## bus
| name | vn_kv | type | zone | in_service
0 | bus_LV_4258-5_0_7_node_0 | 0.4 | n |  | TRUE
1 | bus_LV_4258-5_0_7_node_1 | 0.4 | n |  | TRUE
2 | bus_LV_4258-5_0_7_node_2 | 0.4 | n |  | TRUE
3 | bus_LV_4258-5_0_7_node_3 | 0.4 | n |  | TRUE
4 | bus_LV_4258-5_0_7_node_5 | 0.4 | n |  | TRUE
5 | bus_LV_4258-5_0_7_node_21 | 0.4 | n |  | TRUE
6 | bus_LV_4258-5_0_7_node_4 | 0.4 | n |  | TRUE
7 | bus_LV_4258-5_0_7_node_12 | 0.4 | n |  | TRUE
8 | bus_LV_4258-5_0_7_node_22 | 0.4 | n |  | TRUE
9 | bus_LV_4258-5_0_7_node_20 | 0.4 | n |  | TRUE
10 | bus_LV_4258-5_0_7_node_8 | 0.4 | n |  | TRUE
11 | bus_LV_4258-5_0_7_node_6 | 0.4 | n |  | TRUE
12 | bus_LV_4258-5_0_7_node_7 | 0.4 | n |  | TRUE
13 | bus_LV_4258-5_0_7_node_9 | 0.4 | n |  | TRUE
14 | bus_LV_4258-5_0_7_node_11 | 0.4 | n |  | TRUE
15 | bus_LV_4258-5_0_7_node_23 | 0.4 | n |  | TRUE
16 | bus_LV_4258-5_0_7_node_10 | 0.4 | n |  | TRUE
17 | bus_LV_4258-5_0_7_node_27 | 0.4 | n |  | TRUE
18 | bus_LV_4258-5_0_7_node_24 | 0.4 | n |  | TRUE
19 | bus_LV_4258-5_0_7_node_28 | 0.4 | n |  | TRUE
20 | bus_LV_4258-5_0_7_node_13 | 0.4 | n |  | TRUE
21 | bus_LV_4258-5_0_7_node_14 | 0.4 | n |  | TRUE
22 | bus_LV_4258-5_0_7_node_15 | 0.4 | n |  | TRUE
23 | bus_LV_4258-5_0_7_node_16 | 0.4 | n |  | TRUE
24 | bus_LV_4258-5_0_7_node_17 | 0.4 | n |  | TRUE
25 | bus_LV_4258-5_0_7_node_18 | 0.4 | n |  | TRUE
26 | bus_LV_4258-5_0_7_node_19 | 0.4 | n |  | TRUE
27 | bus_LV_4258-5_0_7_node_35 | 0.4 | n |  | TRUE
28 | bus_LV_4258-5_0_7_node_29 | 0.4 | n |  | TRUE
29 | bus_LV_4258-5_0_7_node_30 | 0.4 | n |  | TRUE
30 | bus_LV_4258-5_0_7_node_36 | 0.4 | n |  | TRUE
31 | bus_LV_4258-5_0_7_node_31 | 0.4 | n |  | TRUE
32 | bus_LV_4258-5_0_7_node_40 | 0.4 | n |  | TRUE
33 | bus_LV_4258-5_0_7_node_37 | 0.4 | n |  | TRUE
34 | bus_LV_4258-5_0_7_node_38 | 0.4 | n |  | TRUE
35 | bus_LV_4258-5_0_7_node_25 | 0.4 | n |  | TRUE
36 | bus_LV_4258-5_0_7_node_74 | 0.4 | n |  | TRUE
37 | bus_LV_4258-5_0_7_node_32 | 0.4 | n |  | TRUE
38 | bus_LV_4258-5_0_7_node_33 | 0.4 | n |  | TRUE
39 | bus_LV_4258-5_0_7_node_39 | 0.4 | n |  | TRUE
40 | bus_LV_4258-5_0_7_node_109 | 0.4 | n |  | TRUE
41 | bus_LV_4258-5_0_7_node_48 | 0.4 | n |  | TRUE
42 | bus_LV_4258-5_0_7_node_42 | 0.4 | n |  | TRUE
43 | bus_LV_4258-5_0_7_node_47 | 0.4 | n |  | TRUE
44 | bus_LV_4258-5_0_7_node_100 | 0.4 | n |  | TRUE
45 | bus_LV_4258-5_0_7_node_103 | 0.4 | n |  | TRUE
46 | bus_LV_4258-5_0_7_node_43 | 0.4 | n |  | TRUE
47 | bus_LV_4258-5_0_7_node_61 | 0.4 | n |  | TRUE
48 | bus_LV_4258-5_0_7_node_107 | 0.4 | n |  | TRUE
49 | bus_LV_4258-5_0_7_node_44 | 0.4 | n |  | TRUE
50 | bus_LV_4258-5_0_7_node_60 | 0.4 | n |  | TRUE
51 | bus_LV_4258-5_0_7_node_45 | 0.4 | n |  | TRUE
52 | bus_LV_4258-5_0_7_node_56 | 0.4 | n |  | TRUE
53 | bus_LV_4258-5_0_7_node_83 | 0.4 | n |  | TRUE
54 | bus_LV_4258-5_0_7_node_49 | 0.4 | n |  | TRUE
55 | bus_LV_4258-5_0_7_node_105 | 0.4 | n |  | TRUE
56 | bus_LV_4258-5_0_7_node_90 | 0.4 | n |  | TRUE
57 | bus_LV_4258-5_0_7_node_91 | 0.4 | n |  | TRUE
58 | bus_LV_4258-5_0_7_node_50 | 0.4 | n |  | TRUE
59 | bus_LV_4258-5_0_7_node_86 | 0.4 | n |  | TRUE
60 | bus_LV_4258-5_0_7_node_97 | 0.4 | n |  | TRUE
61 | bus_LV_4258-5_0_7_node_51 | 0.4 | n |  | TRUE
62 | bus_LV_4258-5_0_7_node_108 | 0.4 | n |  | TRUE
63 | bus_LV_4258-5_0_7_node_53 | 0.4 | n |  | TRUE
64 | bus_LV_4258-5_0_7_node_54 | 0.4 | n |  | TRUE
65 | bus_LV_4258-5_0_7_node_55 | 0.4 | n |  | TRUE
66 | bus_LV_4258-5_0_7_node_75 | 0.4 | n |  | TRUE
67 | bus_LV_4258-5_0_7_node_102 | 0.4 | n |  | TRUE
68 | bus_LV_4258-5_0_7_node_63 | 0.4 | n |  | TRUE
69 | bus_LV_4258-5_0_7_node_59 | 0.4 | n |  | TRUE
70 | bus_LV_4258-5_0_7_node_84 | 0.4 | n |  | TRUE
71 | bus_LV_4258-5_0_7_node_106 | 0.4 | n |  | TRUE
72 | bus_LV_4258-5_0_7_node_87 | 0.4 | n |  | TRUE
73 | bus_LV_4258-5_0_7_node_96 | 0.4 | n |  | TRUE
74 | bus_LV_4258-5_0_7_node_82 | 0.4 | n |  | TRUE
75 | bus_LV_4258-5_0_7_node_71 | 0.4 | n |  | TRUE
76 | bus_LV_4258-5_0_7_node_88 | 0.4 | n |  | TRUE
77 | bus_LV_4258-5_0_7_node_89 | 0.4 | n |  | TRUE
78 | bus_LV_4258-5_0_7_node_57 | 0.4 | n |  | TRUE
79 | bus_LV_4258-5_0_7_node_58 | 0.4 | n |  | TRUE
80 | bus_LV_4258-5_0_7_node_69 | 0.4 | n |  | TRUE
81 | bus_LV_4258-5_0_7_node_70 | 0.4 | n |  | TRUE
82 | bus_LV_4258-5_0_7_node_80 | 0.4 | n |  | TRUE
83 | bus_LV_4258-5_0_7_node_68 | 0.4 | n |  | TRUE
84 | bus_LV_4258-5_0_7_node_76 | 0.4 | n |  | TRUE
85 | bus_LV_4258-5_0_7_node_67 | 0.4 | n |  | TRUE
86 | bus_LV_4258-5_0_7_node_62 | 0.4 | n |  | TRUE
87 | bus_LV_4258-5_0_7_node_110 | 0.4 | n |  | TRUE
88 | bus_LV_4258-5_0_7_node_66 | 0.4 | n |  | TRUE
89 | bus_LV_4258-5_0_7_node_64 | 0.4 | n |  | TRUE
90 | bus_LV_4258-5_0_7_node_65 | 0.4 | n |  | TRUE
91 | bus_LV_4258-5_0_7_node_104 | 0.4 | n |  | TRUE
92 | bus_LV_4258-5_0_7_node_78 | 0.4 | n |  | TRUE
93 | bus_LV_4258-5_0_7_node_81 | 0.4 | n |  | TRUE
94 | bus_LV_4258-5_0_7_node_79 | 0.4 | n |  | TRUE
95 | bus_LV_4258-5_0_7_node_77 | 0.4 | n |  | TRUE
96 | bus_LV_4258-5_0_7_node_95 | 0.4 | n |  | TRUE
97 | bus_LV_4258-5_0_7_node_92 | 0.4 | n |  | TRUE
98 | bus_LV_4258-5_0_7_node_94 | 0.4 | n |  | TRUE
99 | bus_MV_306_0_node_155 | 20 | n |  | TRUE

## load
| name | bus | p_mw | q_mvar | const_z_percent | const_i_percent | sn_mva | scaling | in_service | type
0 | LV_4258-5_0_7_load_0 | 0 | 0.016142 | 0.0040455 | 0 | 0 |  | 1 | TRUE | wye
1 | LV_4258-5_0_7_load_1 | 1 | 0.0034537 | 0.00086558 | 0 | 0 |  | 1 | TRUE | wye
2 | LV_4258-5_0_7_load_5 | 4 | 0.014703 | 0.003685 | 0 | 0 |  | 1 | TRUE | wye
3 | LV_4258-5_0_7_load_4 | 6 | 0.006074 | 0.0015223 | 0 | 0 |  | 1 | TRUE | wye
4 | LV_4258-5_0_7_load_12 | 7 | 0.005431 | 0.0013611 | 0 | 0 |  | 1 | TRUE | wye
5 | LV_4258-5_0_7_load_20 | 9 | 0.0052992 | 0.0013281 | 0 | 0 |  | 1 | TRUE | wye
6 | LV_4258-5_0_7_load_6 | 11 | 0.0034051 | 0.00085341 | 0 | 0 |  | 1 | TRUE | wye
7 | LV_4258-5_0_7_load_11 | 14 | 0.0029257 | 0.00073326 | 0 | 0 |  | 1 | TRUE | wye
8 | LV_4258-5_0_7_load_23 | 15 | 0.0036049 | 0.00090347 | 0 | 0 |  | 1 | TRUE | wye
9 | LV_4258-5_0_7_load_10 | 16 | 0.0023246 | 0.0005826 | 0 | 0 |  | 1 | TRUE | wye
10 | LV_4258-5_0_7_load_27 | 17 | 0.0020778 | 0.00052074 | 0 | 0 |  | 1 | TRUE | wye
11 | LV_4258-5_0_7_load_24 | 18 | 0.0046671 | 0.0011697 | 0 | 0 |  | 1 | TRUE | wye
12 | LV_4258-5_0_7_load_28 | 19 | 0.0010607 | 0.00026583 | 0 | 0 |  | 1 | TRUE | wye
13 | LV_4258-5_0_7_load_13 | 20 | 0.0014268 | 0.00035758 | 0 | 0 |  | 1 | TRUE | wye
14 | LV_4258-5_0_7_load_16 | 23 | 0.0016764 | 0.00042015 | 0 | 0 |  | 1 | TRUE | wye
15 | LV_4258-5_0_7_load_17 | 24 | 0.0014274 | 0.00035773 | 0 | 0 |  | 1 | TRUE | wye
16 | LV_4258-5_0_7_load_18 | 25 | 0.0014872 | 0.00037272 | 0 | 0 |  | 1 | TRUE | wye
17 | LV_4258-5_0_7_load_19 | 26 | 0.013713 | 0.0034369 | 0 | 0 |  | 1 | TRUE | wye
18 | LV_4258-5_0_7_load_35 | 27 | 0.002128 | 0.00053332 | 0 | 0 |  | 1 | TRUE | wye
19 | LV_4258-5_0_7_load_30 | 29 | 0.0014855 | 0.00037231 | 0 | 0 |  | 1 | TRUE | wye
20 | LV_4258-5_0_7_load_40 | 32 | 0.013379 | 0.0033532 | 0 | 0 |  | 1 | TRUE | wye
21 | LV_4258-5_0_7_load_37 | 33 | 0.0057295 | 0.0014359 | 0 | 0 |  | 1 | TRUE | wye
22 | LV_4258-5_0_7_load_38 | 34 | 0.0057901 | 0.0014511 | 0 | 0 |  | 1 | TRUE | wye
23 | LV_4258-5_0_7_load_25 | 35 | 0.0031748 | 0.00079568 | 0 | 0 |  | 1 | TRUE | wye
24 | LV_4258-5_0_7_load_74 | 36 | 0.0031765 | 0.0007961 | 0 | 0 |  | 1 | TRUE | wye
25 | LV_4258-5_0_7_load_32 | 37 | 0.0014838 | 0.00037188 | 0 | 0 |  | 1 | TRUE | wye
26 | LV_4258-5_0_7_load_33 | 38 | 0.018896 | 0.0047357 | 0 | 0 |  | 1 | TRUE | wye
27 | LV_4258-5_0_7_load_39 | 39 | 0.0014963 | 0.000375 | 0 | 0 |  | 1 | TRUE | wye
28 | LV_4258-5_0_7_load_109 | 40 | 0.014475 | 0.0036277 | 0 | 0 |  | 1 | TRUE | wye
29 | LV_4258-5_0_7_load_103 | 45 | 0.0020726 | 0.00051944 | 0 | 0 |  | 1 | TRUE | wye
30 | LV_4258-5_0_7_load_107 | 48 | 0.0010908 | 0.00027338 | 0 | 0 |  | 1 | TRUE | wye
31 | LV_4258-5_0_7_load_60 | 50 | 0.023885 | 0.005986 | 0 | 0 |  | 1 | TRUE | wye
32 | LV_4258-5_0_7_load_83 | 53 | 0.019833 | 0.0049706 | 0 | 0 |  | 1 | TRUE | wye
33 | LV_4258-5_0_7_load_105 | 55 | 0.00085266 | 0.0002137 | 0 | 0 |  | 1 | TRUE | wye
34 | LV_4258-5_0_7_load_90 | 56 | 0.0037799 | 0.00094732 | 0 | 0 |  | 1 | TRUE | wye
35 | LV_4258-5_0_7_load_91 | 57 | 0.0019503 | 0.00048878 | 0 | 0 |  | 1 | TRUE | wye
36 | LV_4258-5_0_7_load_97 | 60 | 0.026257 | 0.0065805 | 0 | 0 |  | 1 | TRUE | wye
37 | LV_4258-5_0_7_load_108 | 62 | 0.0024713 | 0.00061936 | 0 | 0 |  | 1 | TRUE | wye
38 | LV_4258-5_0_7_load_55 | 65 | 0.024267 | 0.006082 | 0 | 0 |  | 1 | TRUE | wye
39 | LV_4258-5_0_7_load_75 | 66 | 0.030018 | 0.0075232 | 0 | 0 |  | 1 | TRUE | wye
40 | LV_4258-5_0_7_load_102 | 67 | 0.0016405 | 0.00041115 | 0 | 0 |  | 1 | TRUE | wye
41 | LV_4258-5_0_7_load_63 | 68 | 0.011497 | 0.0028813 | 0 | 0 |  | 1 | TRUE | wye
42 | LV_4258-5_0_7_load_84 | 70 | 0.016823 | 0.0042162 | 0 | 0 |  | 1 | TRUE | wye
43 | LV_4258-5_0_7_load_106 | 71 | 0.0019977 | 0.00050068 | 0 | 0 |  | 1 | TRUE | wye
44 | LV_4258-5_0_7_load_96 | 73 | 0.002724 | 0.0006827 | 0 | 0 |  | 1 | TRUE | wye
45 | LV_4258-5_0_7_load_82 | 74 | 0.0013159 | 0.00032979 | 0 | 0 |  | 1 | TRUE | wye
46 | LV_4258-5_0_7_load_88 | 76 | 0.0079225 | 0.0019856 | 0 | 0 |  | 1 | TRUE | wye
47 | LV_4258-5_0_7_load_89 | 77 | 0.0091728 | 0.0022989 | 0 | 0 |  | 1 | TRUE | wye
48 | LV_4258-5_0_7_load_69 | 80 | 0.035672 | 0.0089403 | 0 | 0 |  | 1 | TRUE | wye
49 | LV_4258-5_0_7_load_80 | 82 | 0.0024349 | 0.00061023 | 0 | 0 |  | 1 | TRUE | wye
50 | LV_4258-5_0_7_load_76 | 84 | 0.002595 | 0.00065036 | 0 | 0 |  | 1 | TRUE | wye
51 | LV_4258-5_0_7_load_67 | 85 | 0.013648 | 0.0034205 | 0 | 0 |  | 1 | TRUE | wye
52 | LV_4258-5_0_7_load_110 | 87 | 0.039214 | 0.0098279 | 0 | 0 |  | 1 | TRUE | wye
53 | LV_4258-5_0_7_load_64 | 89 | 0.022568 | 0.0056561 | 0 | 0 |  | 1 | TRUE | wye
54 | LV_4258-5_0_7_load_104 | 91 | 0.017315 | 0.0043397 | 0 | 0 |  | 1 | TRUE | wye
55 | LV_4258-5_0_7_load_78 | 92 | 0.0023941 | 0.00060002 | 0 | 0 |  | 1 | TRUE | wye
56 | LV_4258-5_0_7_load_81 | 93 | 0.0092307 | 0.0023134 | 0 | 0 |  | 1 | TRUE | wye
57 | LV_4258-5_0_7_load_77 | 95 | 0.0056419 | 0.001414 | 0 | 0 |  | 1 | TRUE | wye
58 | LV_4258-5_0_7_load_95 | 96 | 0.0049882 | 0.0012502 | 0 | 0 |  | 1 | TRUE | wye
59 | LV_4258-5_0_7_load_92 | 97 | 0.014629 | 0.0036663 | 0 | 0 |  | 1 | TRUE | wye

## ext_grid
| name | bus | vm_pu | va_degree | slack_weight | in_service
0 |  | 52 | 1 | 0 | 1 | TRUE

## line
| name | std_type | from_bus | to_bus | length_km | r_ohm_per_km | x_ohm_per_km | c_nf_per_km | g_us_per_km | max_i_ka | df | parallel | type | in_service
0 | LV_4258-5_0_7_line_0 |  | 0 | 1 | 0.057579 | 0.125 | 0.08 | 261 | 0 | 0.364 | 1 | 1 | cs | TRUE
1 | LV_4258-5_0_7_line_1 |  | 0 | 2 | 0.021694 | 0.125 | 0.08 | 261 | 0 | 0.364 | 1 | 1 | cs | TRUE
2 | LV_4258-5_0_7_line_2 |  | 1 | 3 | 0.016235 | 0.125 | 0.08 | 261 | 0 | 0.364 | 1 | 1 | cs | TRUE
3 | LV_4258-5_0_7_line_3 |  | 2 | 4 | 0.017764 | 0.125 | 0.08 | 261 | 0 | 0.364 | 1 | 1 | cs | TRUE
4 | LV_4258-5_0_7_line_4 |  | 3 | 5 | 0.003899 | 0.125 | 0.08 | 261 | 0 | 0.364 | 1 | 1 | cs | TRUE
5 | LV_4258-5_0_7_line_5 |  | 5 | 8 | 0.00908 | 0.125 | 0.08 | 261 | 0 | 0.364 | 1 | 1 | cs | TRUE
6 | LV_4258-5_0_7_line_6 |  | 5 | 9 | 0.019381 | 0.125 | 0.08 | 261 | 0 | 0.364 | 1 | 1 | cs | TRUE
7 | LV_4258-5_0_7_line_7 |  | 6 | 7 | 0.02259 | 0.125 | 0.08 | 261 | 0 | 0.364 | 1 | 1 | cs | TRUE
8 | LV_4258-5_0_7_line_8 |  | 7 | 10 | 0.01381 | 0.125 | 0.08 | 261 | 0 | 0.364 | 1 | 1 | cs | TRUE
9 | LV_4258-5_0_7_line_9 |  | 8 | 32 | 0.030376 | 0.125 | 0.08 | 261 | 0 | 0.364 | 1 | 1 | cs | TRUE
10 | LV_4258-5_0_7_line_10 |  | 8 | 33 | 0.019359 | 0.125 | 0.08 | 261 | 0 | 0.364 | 1 | 2 | cs | TRUE
11 | LV_4258-5_0_7_line_11 |  | 9 | 14 | 0.018648 | 0.125 | 0.08 | 261 | 0 | 0.364 | 1 | 1 | cs | TRUE
12 | LV_4258-5_0_7_line_12 |  | 10 | 14 | 0.0047358 | 0.125 | 0.08 | 261 | 0 | 0.364 | 1 | 1 | cs | TRUE
13 | LV_4258-5_0_7_line_13 |  | 10 | 11 | 0.010436 | 0.125 | 0.08 | 261 | 0 | 0.364 | 1 | 1 | cs | TRUE
14 | LV_4258-5_0_7_line_14 |  | 11 | 12 | 0.017667 | 0.125 | 0.08 | 261 | 0 | 0.364 | 1 | 1 | cs | TRUE
15 | LV_4258-5_0_7_line_15 |  | 12 | 13 | 0.004864 | 0.125 | 0.08 | 261 | 0 | 0.364 | 1 | 1 | cs | TRUE
16 | LV_4258-5_0_7_line_16 |  | 13 | 15 | 0.0053206 | 0.125 | 0.08 | 261 | 0 | 0.364 | 1 | 1 | cs | TRUE
17 | LV_4258-5_0_7_line_17 |  | 15 | 18 | 0.024951 | 0.125 | 0.08 | 261 | 0 | 0.364 | 1 | 1 | cs | TRUE
18 | LV_4258-5_0_7_line_18 |  | 16 | 17 | 0.015104 | 0.125 | 0.08 | 261 | 0 | 0.364 | 1 | 1 | cs | TRUE
19 | LV_4258-5_0_7_line_19 |  | 17 | 19 | 0.032882 | 0.125 | 0.08 | 261 | 0 | 0.364 | 1 | 1 | cs | TRUE
20 | LV_4258-5_0_7_line_20 |  | 18 | 35 | 0.017205 | 0.125 | 0.08 | 261 | 0 | 0.364 | 1 | 1 | cs | TRUE
21 | LV_4258-5_0_7_line_21 |  | 19 | 28 | 0.036545 | 0.125 | 0.08 | 261 | 0 | 0.364 | 1 | 1 | cs | TRUE
22 | LV_4258-5_0_7_line_22 |  | 20 | 21 | 0.028812 | 0.125 | 0.08 | 261 | 0 | 0.364 | 1 | 5 | cs | TRUE
23 | LV_4258-5_0_7_line_23 |  | 20 | 22 | 0.003462 | 0.125 | 0.08 | 261 | 0 | 0.364 | 1 | 5 | cs | TRUE
24 | LV_4258-5_0_7_line_24 |  | 21 | 23 | 0.02338 | 0.125 | 0.08 | 261 | 0 | 0.364 | 1 | 5 | cs | TRUE
25 | LV_4258-5_0_7_line_25 |  | 21 | 24 | 0.01795 | 0.125 | 0.08 | 261 | 0 | 0.364 | 1 | 1 | cs | TRUE
26 | LV_4258-5_0_7_line_26 |  | 22 | 25 | 0.0097718 | 0.125 | 0.08 | 261 | 0 | 0.364 | 1 | 5 | cs | TRUE
27 | LV_4258-5_0_7_line_27 |  | 22 | 26 | 0.026013 | 0.125 | 0.08 | 261 | 0 | 0.364 | 1 | 1 | cs | TRUE
28 | LV_4258-5_0_7_line_28 |  | 23 | 27 | 0.023073 | 0.125 | 0.08 | 261 | 0 | 0.364 | 1 | 5 | cs | TRUE
29 | LV_4258-5_0_7_line_29 |  | 24 | 28 | 0.03263 | 0.125 | 0.08 | 261 | 0 | 0.364 | 1 | 1 | cs | TRUE
30 | LV_4258-5_0_7_line_30 |  | 25 | 29 | 0.010651 | 0.125 | 0.08 | 261 | 0 | 0.364 | 1 | 5 | cs | TRUE
31 | LV_4258-5_0_7_line_31 |  | 27 | 30 | 0.015885 | 0.125 | 0.08 | 261 | 0 | 0.364 | 1 | 5 | cs | TRUE
32 | LV_4258-5_0_7_line_32 |  | 29 | 31 | 0.0081306 | 0.125 | 0.08 | 261 | 0 | 0.364 | 1 | 5 | cs | TRUE
33 | LV_4258-5_0_7_line_33 |  | 30 | 41 | 0.20428 | 0.125 | 0.08 | 261 | 0 | 0.364 | 1 | 5 | cs | TRUE
34 | LV_4258-5_0_7_line_34 |  | 31 | 37 | 0.005191 | 0.125 | 0.08 | 261 | 0 | 0.364 | 1 | 5 | cs | TRUE
35 | LV_4258-5_0_7_line_35 |  | 31 | 38 | 0.071489 | 0.125 | 0.08 | 261 | 0 | 0.364 | 1 | 1 | cs | TRUE
36 | LV_4258-5_0_7_line_36 |  | 33 | 34 | 0.010862 | 0.125 | 0.08 | 261 | 0 | 0.364 | 1 | 5 | cs | TRUE
37 | LV_4258-5_0_7_line_37 |  | 34 | 39 | 0.012066 | 0.125 | 0.08 | 261 | 0 | 0.364 | 1 | 5 | cs | TRUE
38 | LV_4258-5_0_7_line_38 |  | 35 | 36 | 0.016005 | 0.125 | 0.08 | 261 | 0 | 0.364 | 1 | 1 | cs | TRUE
39 | LV_4258-5_0_7_line_39 |  | 37 | 39 | 0.011759 | 0.125 | 0.08 | 261 | 0 | 0.364 | 1 | 5 | cs | TRUE
40 | LV_4258-5_0_7_line_40 |  | 39 | 40 | 0.026259 | 0.125 | 0.08 | 261 | 0 | 0.364 | 1 | 1 | cs | TRUE
41 | LV_4258-5_0_7_line_41 |  | 41 | 56 | 0.037472 | 0.125 | 0.08 | 261 | 0 | 0.364 | 1 | 1 | cs | TRUE
42 | LV_4258-5_0_7_line_42 |  | 41 | 46 | 0.12474 | 0.125 | 0.08 | 261 | 0 | 0.364 | 1 | 5 | cs | TRUE
43 | LV_4258-5_0_7_line_43 |  | 42 | 43 | 0.21121 | 0.125 | 0.08 | 261 | 0 | 0.364 | 1 | 1 | cs | TRUE
44 | LV_4258-5_0_7_line_44 |  | 42 | 44 | 0.060628 | 0.125 | 0.08 | 261 | 0 | 0.364 | 1 | 1 | cs | TRUE
45 | LV_4258-5_0_7_line_45 |  | 42 | 45 | 0.018622 | 0.125 | 0.08 | 261 | 0 | 0.364 | 1 | 1 | cs | TRUE
46 | LV_4258-5_0_7_line_46 |  | 43 | 54 | 0.14391 | 0.125 | 0.08 | 261 | 0 | 0.364 | 1 | 1 | cs | TRUE
47 | LV_4258-5_0_7_line_47 |  | 43 | 55 | 0.049296 | 0.125 | 0.08 | 261 | 0 | 0.364 | 1 | 1 | cs | TRUE
48 | LV_4258-5_0_7_line_48 |  | 44 | 67 | 0.12498 | 0.125 | 0.08 | 261 | 0 | 0.364 | 1 | 1 | cs | TRUE
49 | LV_4258-5_0_7_line_49 |  | 46 | 47 | 0.00474 | 0.125 | 0.08 | 261 | 0 | 0.364 | 1 | 5 | cs | TRUE
50 | LV_4258-5_0_7_line_50 |  | 46 | 48 | 0.013307 | 0.125 | 0.08 | 261 | 0 | 0.364 | 1 | 1 | cs | TRUE
51 | LV_4258-5_0_7_line_51 |  | 47 | 68 | 0.030893 | 0.125 | 0.08 | 261 | 0 | 0.364 | 1 | 1 | cs | TRUE
52 | LV_4258-5_0_7_line_52 |  | 47 | 49 | 0.053489 | 0.125 | 0.08 | 261 | 0 | 0.364 | 1 | 5 | cs | TRUE
53 | LV_4258-5_0_7_line_53 |  | 48 | 61 | 0.020455 | 0.125 | 0.08 | 261 | 0 | 0.364 | 1 | 1 | cs | TRUE
54 | LV_4258-5_0_7_line_54 |  | 49 | 50 | 0.039286 | 0.125 | 0.08 | 261 | 0 | 0.364 | 1 | 5 | cs | TRUE
55 | LV_4258-5_0_7_line_55 |  | 50 | 69 | 0.040933 | 0.125 | 0.08 | 261 | 0 | 0.364 | 1 | 5 | cs | TRUE
56 | LV_4258-5_0_7_line_56 |  | 51 | 52 | 0.036742 | 0.125 | 0.08 | 261 | 0 | 0.364 | 1 | 1 | cs | TRUE
57 | LV_4258-5_0_7_line_57 |  | 51 | 53 | 0.026367 | 0.125 | 0.08 | 261 | 0 | 0.364 | 1 | 1 | cs | TRUE
58 | LV_4258-5_0_7_line_58 |  | 52 | 69 | 0.056828 | 0.125 | 0.08 | 261 | 0 | 0.364 | 1 | 5 | cs | TRUE
59 | LV_4258-5_0_7_line_59 |  | 52 | 65 | 0.014312 | 0.125 | 0.08 | 261 | 0 | 0.364 | 1 | 1 | cs | TRUE
60 | LV_4258-5_0_7_line_60 |  | 53 | 70 | 0.0033918 | 0.125 | 0.08 | 261 | 0 | 0.364 | 1 | 1 | cs | TRUE
61 | LV_4258-5_0_7_line_61 |  | 54 | 57 | 0.021236 | 0.125 | 0.08 | 261 | 0 | 0.364 | 1 | 1 | cs | TRUE
62 | LV_4258-5_0_7_line_62 |  | 55 | 71 | 0.0056648 | 0.125 | 0.08 | 261 | 0 | 0.364 | 1 | 1 | cs | TRUE
63 | LV_4258-5_0_7_line_63 |  | 56 | 57 | 0.020534 | 0.125 | 0.08 | 261 | 0 | 0.364 | 1 | 1 | cs | TRUE
64 | LV_4258-5_0_7_line_64 |  | 58 | 59 | 0.026511 | 0.125 | 0.08 | 261 | 0 | 0.364 | 1 | 1 | cs | TRUE
65 | LV_4258-5_0_7_line_65 |  | 58 | 60 | 0.039975 | 0.125 | 0.08 | 261 | 0 | 0.364 | 1 | 1 | cs | TRUE
66 | LV_4258-5_0_7_line_66 |  | 59 | 72 | 0.009693 | 0.125 | 0.08 | 261 | 0 | 0.364 | 1 | 1 | cs | TRUE
67 | LV_4258-5_0_7_line_67 |  | 59 | 73 | 0.027671 | 0.125 | 0.08 | 261 | 0 | 0.364 | 1 | 1 | cs | TRUE
68 | LV_4258-5_0_7_line_68 |  | 61 | 62 | 0.035716 | 0.125 | 0.08 | 261 | 0 | 0.364 | 1 | 1 | cs | TRUE
69 | LV_4258-5_0_7_line_69 |  | 63 | 64 | 0.001649 | 0.125 | 0.08 | 261 | 0 | 0.364 | 1 | 1 | cs | TRUE
70 | LV_4258-5_0_7_line_70 |  | 63 | 65 | 0.074357 | 0.125 | 0.08 | 261 | 0 | 0.364 | 1 | 1 | cs | TRUE
71 | LV_4258-5_0_7_line_71 |  | 64 | 66 | 0.025456 | 0.125 | 0.08 | 261 | 0 | 0.364 | 1 | 1 | cs | TRUE
72 | LV_4258-5_0_7_line_72 |  | 68 | 89 | 0.045897 | 0.125 | 0.08 | 261 | 0 | 0.364 | 1 | 1 | cs | TRUE
73 | LV_4258-5_0_7_line_73 |  | 69 | 86 | 0.028059 | 0.125 | 0.08 | 261 | 0 | 0.364 | 1 | 2 | cs | TRUE
74 | LV_4258-5_0_7_line_74 |  | 72 | 74 | 0.03757 | 0.125 | 0.08 | 261 | 0 | 0.364 | 1 | 1 | cs | TRUE
75 | LV_4258-5_0_7_line_75 |  | 73 | 96 | 0.013221 | 0.125 | 0.08 | 261 | 0 | 0.364 | 1 | 1 | cs | TRUE
76 | LV_4258-5_0_7_line_76 |  | 74 | 94 | 0.017229 | 0.125 | 0.08 | 261 | 0 | 0.364 | 1 | 1 | cs | TRUE
77 | LV_4258-5_0_7_line_77 |  | 75 | 76 | 0.014167 | 0.125 | 0.08 | 261 | 0 | 0.364 | 1 | 1 | cs | TRUE
78 | LV_4258-5_0_7_line_78 |  | 75 | 77 | 0.0069199 | 0.125 | 0.08 | 261 | 0 | 0.364 | 1 | 1 | cs | TRUE
79 | LV_4258-5_0_7_line_79 |  | 76 | 81 | 0.020417 | 0.125 | 0.08 | 261 | 0 | 0.364 | 1 | 1 | cs | TRUE
80 | LV_4258-5_0_7_line_80 |  | 78 | 79 | 0.031009 | 0.125 | 0.08 | 261 | 0 | 0.364 | 1 | 1 | cs | TRUE
81 | LV_4258-5_0_7_line_81 |  | 78 | 80 | 0.019489 | 0.125 | 0.08 | 261 | 0 | 0.364 | 1 | 1 | cs | TRUE
82 | LV_4258-5_0_7_line_82 |  | 79 | 84 | 0.040773 | 0.125 | 0.08 | 261 | 0 | 0.364 | 1 | 1 | cs | TRUE
83 | LV_4258-5_0_7_line_83 |  | 80 | 83 | 0.035763 | 0.125 | 0.08 | 261 | 0 | 0.364 | 1 | 1 | cs | TRUE
84 | LV_4258-5_0_7_line_84 |  | 81 | 82 | 0.029252 | 0.125 | 0.08 | 261 | 0 | 0.364 | 1 | 1 | cs | TRUE
85 | LV_4258-5_0_7_line_85 |  | 81 | 83 | 0.049828 | 0.125 | 0.08 | 261 | 0 | 0.364 | 1 | 1 | cs | TRUE
86 | LV_4258-5_0_7_line_86 |  | 82 | 92 | 0.0021116 | 0.125 | 0.08 | 261 | 0 | 0.364 | 1 | 1 | cs | TRUE
87 | LV_4258-5_0_7_line_87 |  | 83 | 85 | 0.029637 | 0.125 | 0.08 | 261 | 0 | 0.364 | 1 | 1 | cs | TRUE
88 | LV_4258-5_0_7_line_88 |  | 85 | 88 | 0.030698 | 0.125 | 0.08 | 261 | 0 | 0.364 | 1 | 1 | cs | TRUE
89 | LV_4258-5_0_7_line_89 |  | 86 | 87 | 0.024706 | 0.125 | 0.08 | 261 | 0 | 0.364 | 1 | 1 | cs | TRUE
90 | LV_4258-5_0_7_line_90 |  | 86 | 88 | 0.015171 | 0.125 | 0.08 | 261 | 0 | 0.364 | 1 | 1 | cs | TRUE
91 | LV_4258-5_0_7_line_91 |  | 89 | 90 | 0.035396 | 0.125 | 0.08 | 261 | 0 | 0.364 | 1 | 1 | cs | TRUE
92 | LV_4258-5_0_7_line_92 |  | 90 | 91 | 0.040962 | 0.125 | 0.08 | 261 | 0 | 0.364 | 1 | 1 | cs | TRUE
93 | LV_4258-5_0_7_line_93 |  | 92 | 95 | 0.021368 | 0.125 | 0.08 | 261 | 0 | 0.364 | 1 | 1 | cs | TRUE
94 | LV_4258-5_0_7_line_94 |  | 93 | 94 | 0.029294 | 0.125 | 0.08 | 261 | 0 | 0.364 | 1 | 1 | cs | TRUE
95 | LV_4258-5_0_7_line_95 |  | 94 | 95 | 0.004774 | 0.125 | 0.08 | 261 | 0 | 0.364 | 1 | 1 | cs | TRUE
96 | LV_4258-5_0_7_line_96 |  | 96 | 98 | 0.013089 | 0.125 | 0.08 | 261 | 0 | 0.364 | 1 | 1 | cs | TRUE
97 | LV_4258-5_0_7_line_97 |  | 97 | 98 | 0.015217 | 0.125 | 0.08 | 261 | 0 | 0.364 | 1 | 1 | cs | TRUE

## trafo
| name | std_type | hv_bus | lv_bus | sn_mva | vn_hv_kv | vn_lv_kv | vk_percent | vkr_percent | pfe_kw | i0_percent | shift_degree | tap_side | tap_neutral | tap_min | tap_max | tap_step_percent | tap_step_degree | tap_pos | tap_phase_shifter | parallel | df | in_service
0 | LV_4258-5_0_7_trafo_56 | 0.63 MVA 20/0.4 kV | 99 | 52 | 0.63 | 20 | 0.4 | 6 | 1.206 | 1.65 | 0.2619 | 150 | hv | 0 | -2 | 2 | 2.5 | 0 | 0 | FALSE | 1 | 1 | TRUE

## line_geodata
| x0 | y0 | x1 | y1 | x2 | y2 | x3 | y3 | x4 | y4 | x5 | y5 | x6 | y6 | x7 | y7 | x8 | y8 | x9 | y9 | x10 | y10 | x11 | y11 | x12 | y12 | x13 | y13 | x14 | y14 | x15 | y15 | x16 | y16 | x17 | y17 | x18 | y18 | x19 | y19 | x20 | y20 | x21 | y21
0 | 2627415.1658 | 1267213.0945 | 2627429.4373 | 1267218.9962 | 2627462.2853 | 1267230.3231 | 2627466.7594 | 1267236.2039
1 | 2627394.0567 | 1267208.3915 | 2627411.7075 | 1267211.6644 | 2627415.1658 | 1267213.0945
2 | 2627476.5896 | 1267249.125 | 2627466.7594 | 1267236.2039
3 | 2627394.0567 | 1267208.3915 | 2627377.9995 | 1267200.7932
4 | 2627479.1502 | 1267252.0723 | 2627476.5896 | 1267249.125
5 | 2627479.1502 | 1267252.0723 | 2627485.4272 | 1267258.6506
6 | 2627479.1502 | 1267252.0723 | 2627464.868 | 1267265.1733
7 | 2627436.093 | 1267273.3991 | 2627417.2111 | 1267260.9985
8 | 2627447.6361 | 1267280.98 | 2627436.093 | 1267273.3991
9 | 2627485.4272 | 1267258.6506 | 2627488.6934 | 1267255.5302 | 2627492.3829 | 1267252.0115 | 2627501.1641 | 1267233.1723
10 | 2627485.4272 | 1267258.6506 | 2627498.1312 | 1267271.9523 | 2627498.7576 | 1267272.6862
11 | 2627464.868 | 1267265.1733 | 2627451.126 | 1267277.7787
12 | 2627447.6361 | 1267280.98 | 2627451.126 | 1267277.7787
13 | 2627447.6361 | 1267280.98 | 2627440.3134 | 1267288.4161
14 | 2627429.3533 | 1267302.0435 | 2627432.0497 | 1267296.8078 | 2627440.3134 | 1267288.4161
15 | 2627424.8077 | 1267300.2767 | 2627429.3533 | 1267302.0435
16 | 2627424.8077 | 1267300.2767 | 2627419.9023 | 1267298.2163
17 | 2627396.8526 | 1267288.6695 | 2627399.018 | 1267289.4497 | 2627406.5528 | 1267292.609 | 2627419.9023 | 1267298.2163
18 | 2627464.133 | 1267315.4483 | 2627466.9962 | 1267316.4838 | 2627472.6 | 1267318.9004 | 2627477.8254 | 1267321.76 | 2627477.8254 | 1267321.76
19 | 2627500.6752 | 1267345.2066 | 2627496.1798 | 1267338.7684 | 2627485.794 | 1267328.7575 | 2627477.8254 | 1267321.76
20 | 2627396.8526 | 1267288.6695 | 2627380.6659 | 1267282.838
21 | 2627520.5221 | 1267375.8855 | 2627504.7709 | 1267351.0725 | 2627500.6752 | 1267345.2066
22 | 2627563.7431 | 1267349.6124 | 2627559.9481 | 1267345.0916 | 2627545.364 | 1267327.4245
23 | 2627543.16 | 1267324.7546 | 2627545.364 | 1267327.4245
24 | 2627563.7431 | 1267349.6124 | 2627564.5751 | 1267342.2778 | 2627567.1273 | 1267345.3919 | 2627576.7146 | 1267338.2216
25 | 2627563.7431 | 1267349.6124 | 2627548.4046 | 1267358.9364
26 | 2627543.16 | 1267324.7546 | 2627536.8044 | 1267317.3321
27 | 2627554.7394 | 1267301.4808 | 2627552.074 | 1267308.1287 | 2627543.16 | 1267324.7546
28 | 2627576.7146 | 1267338.2216 | 2627595.1915 | 1267324.4029
29 | 2627520.5221 | 1267375.8855 | 2627548.4046 | 1267358.9364
30 | 2627536.8044 | 1267317.3321 | 2627534.9776 | 1267315.1986 | 2627529.9611 | 1267309.17
31 | 2627607.9072 | 1267314.8825 | 2627604.1683 | 1267317.6892 | 2627595.1915 | 1267324.4029
32 | 2627524.7605 | 1267302.9202 | 2627529.9611 | 1267309.17
33 | 2627607.1043 | 1267127.2236 | 2627602.9248 | 1267127.6377 | 2627591.9617 | 1267128.4094 | 2627591.0587 | 1267170.3126 | 2627591.6271 | 1267185.6372 | 2627591.8123 | 1267197.5688 | 2627594.1185 | 1267232.4487 | 2627596.7057 | 1267289.3677 | 2627599.7578 | 1267298.2771 | 2627602.434 | 1267305.4503 | 2627607.9072 | 1267314.8825
34 | 2627524.7605 | 1267302.9202 | 2627521.3555 | 1267299.002
35 | 2627569.5024 | 1267260.5094 | 2627567.6737 | 1267263.6698 | 2627543.8532 | 1267263.1586 | 2627524.7605 | 1267302.9202
36 | 2627498.7576 | 1267272.6862 | 2627505.8094 | 1267280.9485
37 | 2627513.6425 | 1267290.1261 | 2627505.8094 | 1267280.9485
38 | 2627380.6659 | 1267282.838 | 2627365.6078 | 1267277.4131
39 | 2627513.6425 | 1267290.1261 | 2627521.3555 | 1267299.002
40 | 2627526.3045 | 1267267.102 | 2627513.6425 | 1267290.1261
41 | 2627607.1043 | 1267127.2236 | 2627606.9024 | 1267123.709 | 2627640.7517 | 1267121.0679
42 | 2627582.5641 | 1267019.3995 | 2627589.372 | 1267068.7662 | 2627591.7001 | 1267107.0263 | 2627591.9617 | 1267128.4094 | 2627602.9248 | 1267127.6377 | 2627607.1043 | 1267127.2236
43 | 2627753.1175 | 1267065.885 | 2627756.1336 | 1267059.9616 | 2627757.9501 | 1267056.2341 | 2627763.0651 | 1267045.7507 | 2627790.8728 | 1267059.7355 | 2627801.8205 | 1267065.4798 | 2627806.5182 | 1267057.3294 | 2627808.5357 | 1267055.6822 | 2627812.4863 | 1267054.3331 | 2627814.8207 | 1267052.5317 | 2627817.7502 | 1267052.2453 | 2627826.5381 | 1267049.8738 | 2627836.872 | 1267042.0724 | 2627840.9816 | 1267038.9339 | 2627857.2356 | 1267027.1798 | 2627860.0318 | 1267032.8192 | 2627861.4194 | 1267038.6632 | 2627864.6565 | 1267038.5784 | 2627868.3886 | 1267038.8962 | 2627869.3185 | 1267017.263 | 2627871.238 | 1266986.8839 | 2627871.3572 | 1266982.359
44 | 2627871.3572 | 1266982.359 | 2627863.9603 | 1266970.6492 | 2627870.6218 | 1266924.3367
45 | 2627871.3572 | 1266982.359 | 2627889.8803 | 1266984.2802
46 | 2627662.2906 | 1267140.6796 | 2627674.8879 | 1267142.9623 | 2627690.9358 | 1267142.9373 | 2627712.1605 | 1267136.8878 | 2627730.0363 | 1267135.5261 | 2627728.6642 | 1267126.3577 | 2627729.7122 | 1267117.9566 | 2627732.3906 | 1267106.9947 | 2627738.1499 | 1267095.5358 | 2627743.0886 | 1267085.7075 | 2627750.5255 | 1267071.2544 | 2627753.1175 | 1267065.885
47 | 2627753.1175 | 1267065.885 | 2627737.6733 | 1267057.5067 | 2627729.7234 | 1267051.3317 | 2627724.5354 | 1267038.8319 | 2627723.9467 | 1267030.7273
48 | 2627870.6218 | 1266924.3367 | 2627954.4428 | 1266939.5537 | 2627993.9544 | 1266944.2232
49 | 2627582.5641 | 1267019.3995 | 2627577.9299 | 1267020.4565
50 | 2627582.5641 | 1267019.3995 | 2627581.4214 | 1267006.1417
51 | 2627577.9299 | 1267020.4565 | 2627577.2499 | 1267014.5602 | 2627576.3173 | 1267004.6822 | 2627574.0268 | 1266989.8216
52 | 2627582.6952 | 1267073.6274 | 2627581.836 | 1267051.2743 | 2627580.7553 | 1267036.0362 | 2627578.9951 | 1267027.711 | 2627577.9299 | 1267020.4565
53 | 2627579.6649 | 1266985.7622 | 2627581.4214 | 1267006.1417
54 | 2627582.6952 | 1267073.6274 | 2627543.6196 | 1267069.5661
55 | 2627505.0774 | 1267060.0901 | 2627512.8088 | 1267066.3638 | 2627543.6196 | 1267069.5661
56 | 2627493.5229 | 1267087.6559 | 2627504.8018 | 1267088.5979 | 2627506.5701 | 1267088.7395 | 2627510.4678 | 1267089.0356 | 2627530.1519 | 1267090.5282
57 | 2627530.1519 | 1267090.5282 | 2627528.0622 | 1267116.8126
58 | 2627493.5229 | 1267087.6559 | 2627494.0732 | 1267079.3971 | 2627503.2488 | 1267074.5474 | 2627498.2856 | 1267070.2769 | 2627493.5398 | 1267069.4431 | 2627496.408 | 1267069.3786 | 2627496.5853 | 1267066.8554 | 2627493.4778 | 1267066.5964 | 2627494.3631 | 1267059.1174 | 2627505.0774 | 1267060.0901
59 | 2627493.5229 | 1267087.6559 | 2627490.6413 | 1267087.3868 | 2627490.4464 | 1267090.4547 | 2627482.1299 | 1267089.7794
60 | 2627527.7934 | 1267120.1938 | 2627528.0622 | 1267116.8126
61 | 2627662.2906 | 1267140.6796 | 2627661.2231 | 1267119.4707
62 | 2627723.9467 | 1267030.7273 | 2627723.6798 | 1267027.0529 | 2627723.9604 | 1267025.0922
63 | 2627640.7517 | 1267121.0679 | 2627661.2231 | 1267119.4707
64 | 2627448.9024 | 1266863.6015 | 2627449.7804 | 1266854.4547 | 2627449.0302 | 1266844.155 | 2627455.9742 | 1266844.9989
65 | 2627455.9742 | 1266844.9989 | 2627466.5881 | 1266838.4769 | 2627493.9658 | 1266841.2462
66 | 2627439.2264 | 1266862.656 | 2627448.9024 | 1266863.6015
67 | 2627448.9024 | 1266863.6015 | 2627447.0916 | 1266882.3508 | 2627455.7991 | 1266883.8405
68 | 2627579.6649 | 1266985.7622 | 2627615.3728 | 1266982.8933
69 | 2627459.9309 | 1267142.4055 | 2627458.2831 | 1267142.2644
70 | 2627458.2831 | 1267142.2644 | 2627461.815 | 1267088.3871 | 2627469.295 | 1267088.8332 | 2627473.5994 | 1267089.0867 | 2627482.1299 | 1267089.7794
71 | 2627459.9309 | 1267142.4055 | 2627485.2921 | 1267144.6005
72 | 2627574.0268 | 1266989.8216 | 2627568.4849 | 1266953.8654 | 2627566.5489 | 1266944.5477
73 | 2627506.4421 | 1267032.0655 | 2627505.0774 | 1267060.0901
74 | 2627439.2264 | 1266862.656 | 2627437.8931 | 1266900.1986 | 2627437.8927 | 1266900.2021
75 | 2627455.7991 | 1266883.8405 | 2627464.6618 | 1266885.3566 | 2627468.8315 | 1266886.0662
76 | 2627436.0823 | 1266917.3357 | 2627437.8927 | 1266900.2021
77 | 2627399.0356 | 1266983.3108 | 2627401.7138 | 1266978.7533 | 2627403.3041 | 1266976.6814 | 2627404.5666 | 1266975.5198 | 2627406.2415 | 1266974.6936 | 2627407.9152 | 1266974.1232 | 2627408.829 | 1266974.0394
78 | 2627399.0356 | 1266983.3108 | 2627395.5088 | 1266989.2646
79 | 2627429.1938 | 1266974.3774 | 2627414.8433 | 1266973.4881 | 2627408.829 | 1266974.0394
80 | 2627415.744 | 1267063.4004 | 2627416.3094 | 1267059.9561 | 2627443.7923 | 1267061.3622
81 | 2627443.7923 | 1267061.3622 | 2627446.7836 | 1267042.8741 | 2627446.8045 | 1267042.1139
82 | 2627415.744 | 1267063.4004 | 2627412.4906 | 1267083.2327 | 2627400.9197 | 1267096.5886 | 2627398.4168 | 1267098.2501
83 | 2627447.7885 | 1267006.364 | 2627446.8045 | 1267042.1139
84 | 2627429.1938 | 1266974.3774 | 2627430.5871 | 1266966.0891 | 2627433.1542 | 1266946.5539 | 2627433.3145 | 1266945.4214
85 | 2627447.7885 | 1267006.364 | 2627424.8669 | 1267000.0756 | 2627429.1938 | 1266974.3774
86 | 2627433.3145 | 1266945.4214 | 2627433.6105 | 1266943.3306
87 | 2627447.7885 | 1267006.364 | 2627476.2606 | 1267012.0112 | 2627476.8632 | 1267012.1067
88 | 2627507.1825 | 1267016.9138 | 2627476.8632 | 1267012.1067
89 | 2627506.4421 | 1267032.0655 | 2627486.8469 | 1267030.818 | 2627486.6199 | 1267035.9428
90 | 2627506.4421 | 1267032.0655 | 2627507.1825 | 1267016.9138
91 | 2627559.3482 | 1266909.8917 | 2627566.5489 | 1266944.5477
92 | 2627559.3482 | 1266909.8917 | 2627540.5323 | 1266878.5931 | 2627536.6154 | 1266876.4958
93 | 2627435.8679 | 1266922.1048 | 2627435.52 | 1266929.8419 | 2627433.6105 | 1266943.3306
94 | 2627436.0823 | 1266917.3357 | 2627429.695 | 1266910.1009 | 2627422.6151 | 1266906.1209 | 2627415.439 | 1266905.0313 | 2627411.181 | 1266904.825
95 | 2627436.0823 | 1266917.3357 | 2627435.8679 | 1266922.1048
96 | 2627481.7356 | 1266888.2601 | 2627472.4541 | 1266886.6826 | 2627468.8315 | 1266886.0662
97 | 2627481.7356 | 1266888.2601 | 2627496.7102 | 1266890.9649

## bus_geodata
| x | y | coords
0 | 2627415.1658 | 1267213.0945
1 | 2627466.7594 | 1267236.2039
2 | 2627394.0567 | 1267208.3915
3 | 2627476.5896 | 1267249.125
4 | 2627377.9995 | 1267200.7932
5 | 2627479.1502 | 1267252.0723
6 | 2627417.2111 | 1267260.9985
7 | 2627436.093 | 1267273.3991
8 | 2627485.4272 | 1267258.6506
9 | 2627464.868 | 1267265.1733
10 | 2627447.6361 | 1267280.98
11 | 2627440.3134 | 1267288.4161
12 | 2627429.3533 | 1267302.0435
13 | 2627424.8077 | 1267300.2767
14 | 2627451.126 | 1267277.7787
15 | 2627419.9023 | 1267298.2163
16 | 2627464.133 | 1267315.4483
17 | 2627477.8254 | 1267321.76
18 | 2627396.8526 | 1267288.6695
19 | 2627500.6752 | 1267345.2066
20 | 2627545.364 | 1267327.4245
21 | 2627563.7431 | 1267349.6124
22 | 2627543.16 | 1267324.7546
23 | 2627576.7146 | 1267338.2216
24 | 2627548.4046 | 1267358.9364
25 | 2627536.8044 | 1267317.3321
26 | 2627554.7394 | 1267301.4808
27 | 2627595.1915 | 1267324.4029
28 | 2627520.5221 | 1267375.8855
29 | 2627529.9611 | 1267309.17
30 | 2627607.9072 | 1267314.8825
31 | 2627524.7605 | 1267302.9202
32 | 2627501.1641 | 1267233.1722
33 | 2627498.7576 | 1267272.6862
34 | 2627505.8094 | 1267280.9485
35 | 2627380.6659 | 1267282.838
36 | 2627365.6078 | 1267277.4131
37 | 2627521.3555 | 1267299.002
38 | 2627569.5024 | 1267260.5094
39 | 2627513.6425 | 1267290.1261
40 | 2627526.3045 | 1267267.102
41 | 2627607.1043 | 1267127.2236
42 | 2627871.3572 | 1266982.359
43 | 2627753.1175 | 1267065.885
44 | 2627870.6218 | 1266924.3367
45 | 2627889.8803 | 1266984.2801
46 | 2627582.5641 | 1267019.3995
47 | 2627577.9299 | 1267020.4565
48 | 2627581.4214 | 1267006.1417
49 | 2627582.6952 | 1267073.6274
50 | 2627543.6196 | 1267069.5661
51 | 2627530.1519 | 1267090.5282
52 | 2627493.5229 | 1267087.6559
53 | 2627528.0622 | 1267116.8126
54 | 2627662.2906 | 1267140.6795
55 | 2627723.9467 | 1267030.7273
56 | 2627640.7517 | 1267121.0679
57 | 2627661.2231 | 1267119.4707
58 | 2627455.9742 | 1266844.9989
59 | 2627448.9024 | 1266863.6015
60 | 2627493.9658 | 1266841.2462
61 | 2627579.6649 | 1266985.7622
62 | 2627615.3728 | 1266982.8933
63 | 2627458.2831 | 1267142.2644
64 | 2627459.9309 | 1267142.4055
65 | 2627482.1299 | 1267089.7794
66 | 2627485.2921 | 1267144.6005
67 | 2627993.9544 | 1266944.2232
68 | 2627574.0268 | 1266989.8216
69 | 2627505.0774 | 1267060.0901
70 | 2627527.7934 | 1267120.1938
71 | 2627723.9604 | 1267025.0922
72 | 2627439.2264 | 1266862.656
73 | 2627455.7991 | 1266883.8405
74 | 2627437.8927 | 1266900.2021
75 | 2627399.0356 | 1266983.3108
76 | 2627408.829 | 1266974.0394
77 | 2627395.5088 | 1266989.2646
78 | 2627443.7923 | 1267061.3622
79 | 2627415.744 | 1267063.4004
80 | 2627446.8045 | 1267042.1139
81 | 2627429.1938 | 1266974.3774
82 | 2627433.3145 | 1266945.4214
83 | 2627447.7885 | 1267006.364
84 | 2627398.4168 | 1267098.2501
85 | 2627476.8632 | 1267012.1067
86 | 2627506.4421 | 1267032.0655
87 | 2627486.6199 | 1267035.9428
88 | 2627507.1825 | 1267016.9138
89 | 2627566.5489 | 1266944.5477
90 | 2627559.3482 | 1266909.8917
91 | 2627536.6154 | 1266876.4958
92 | 2627433.6105 | 1266943.3306
93 | 2627411.181 | 1266904.825
94 | 2627436.0823 | 1266917.3357
95 | 2627435.8679 | 1266922.1048
96 | 2627468.8315 | 1266886.0662
97 | 2627496.7102 | 1266890.9649
98 | 2627481.7356 | 1266888.2601
99 | 2627504.8018 | 1267088.5979

## line_std_types
| c_nf_per_km | r_ohm_per_km | x_ohm_per_km | max_i_ka | type | q_mm2 | alpha | voltage_rating
NAYY 4x50 SE | 210 | 0.642 | 0.083 | 0.142 | cs | 50 | 0.00403 | LV
NAYY 4x120 SE | 264 | 0.225 | 0.08 | 0.242 | cs | 120 | 0.00403 | LV
NAYY 4x150 SE | 261 | 0.208 | 0.08 | 0.27 | cs | 150 | 0.00403 | LV
NA2XS2Y 1x95 RM/25 12/20 kV | 216 | 0.313 | 0.132 | 0.252 | cs | 95 | 0.00403 | MV
NA2XS2Y 1x185 RM/25 12/20 kV | 273 | 0.161 | 0.117 | 0.362 | cs | 185 | 0.00403 | MV
NA2XS2Y 1x240 RM/25 12/20 kV | 304 | 0.122 | 0.112 | 0.421 | cs | 240 | 0.00403 | MV
NA2XS2Y 1x95 RM/25 6/10 kV | 315 | 0.313 | 0.123 | 0.249 | cs | 95 | 0.00403 | MV
NA2XS2Y 1x185 RM/25 6/10 kV | 406 | 0.161 | 0.11 | 0.358 | cs | 185 | 0.00403 | MV
NA2XS2Y 1x240 RM/25 6/10 kV | 456 | 0.122 | 0.105 | 0.416 | cs | 240 | 0.00403 | MV
NA2XS2Y 1x150 RM/25 12/20 kV | 250 | 0.206 | 0.116 | 0.319 | cs | 150 | 0.00403 | MV
NA2XS2Y 1x120 RM/25 12/20 kV | 230 | 0.253 | 0.119 | 0.283 | cs | 120 | 0.00403 | MV
NA2XS2Y 1x70 RM/25 12/20 kV | 190 | 0.443 | 0.132 | 0.22 | cs | 70 | 0.00403 | MV
NA2XS2Y 1x150 RM/25 6/10 kV | 360 | 0.206 | 0.11 | 0.315 | cs | 150 | 0.00403 | MV
NA2XS2Y 1x120 RM/25 6/10 kV | 340 | 0.253 | 0.113 | 0.28 | cs | 120 | 0.00403 | MV
NA2XS2Y 1x70 RM/25 6/10 kV | 280 | 0.443 | 0.123 | 0.217 | cs | 70 | 0.00403 | MV
N2XS(FL)2Y 1x120 RM/35 64/110 kV | 112 | 0.153 | 0.166 | 0.366 | cs | 120 | 0.00393 | HV
N2XS(FL)2Y 1x185 RM/35 64/110 kV | 125 | 0.099 | 0.156 | 0.457 | cs | 185 | 0.00393 | HV
N2XS(FL)2Y 1x240 RM/35 64/110 kV | 135 | 0.075 | 0.149 | 0.526 | cs | 240 | 0.00393 | HV
N2XS(FL)2Y 1x300 RM/35 64/110 kV | 144 | 0.06 | 0.144 | 0.588 | cs | 300 | 0.00393 | HV
15-AL1/3-ST1A 0.4 | 11 | 1.8769 | 0.35 | 0.105 | ol | 16 | 0.00403 | LV
24-AL1/4-ST1A 0.4 | 11.25 | 1.2012 | 0.335 | 0.14 | ol | 24 | 0.00403 | LV
48-AL1/8-ST1A 0.4 | 12.2 | 0.5939 | 0.3 | 0.21 | ol | 48 | 0.00403 | LV
94-AL1/15-ST1A 0.4 | 13.2 | 0.306 | 0.29 | 0.35 | ol | 94 | 0.00403 | LV
34-AL1/6-ST1A 10.0 | 9.7 | 0.8342 | 0.36 | 0.17 | ol | 34 | 0.00403 | MV
48-AL1/8-ST1A 10.0 | 10.1 | 0.5939 | 0.35 | 0.21 | ol | 48 | 0.00403 | MV
70-AL1/11-ST1A 10.0 | 10.4 | 0.4132 | 0.339 | 0.29 | ol | 70 | 0.00403 | MV
94-AL1/15-ST1A 10.0 | 10.75 | 0.306 | 0.33 | 0.35 | ol | 94 | 0.00403 | MV
122-AL1/20-ST1A 10.0 | 11.1 | 0.2376 | 0.323 | 0.41 | ol | 122 | 0.00403 | MV
149-AL1/24-ST1A 10.0 | 11.25 | 0.194 | 0.315 | 0.47 | ol | 149 | 0.00403 | MV
34-AL1/6-ST1A 20.0 | 9.15 | 0.8342 | 0.382 | 0.17 | ol | 34 | 0.00403 | MV
48-AL1/8-ST1A 20.0 | 9.5 | 0.5939 | 0.372 | 0.21 | ol | 48 | 0.00403 | MV
70-AL1/11-ST1A 20.0 | 9.7 | 0.4132 | 0.36 | 0.29 | ol | 70 | 0.00403 | MV
94-AL1/15-ST1A 20.0 | 10 | 0.306 | 0.35 | 0.35 | ol | 94 | 0.00403 | MV
122-AL1/20-ST1A 20.0 | 10.3 | 0.2376 | 0.344 | 0.41 | ol | 122 | 0.00403 | MV
149-AL1/24-ST1A 20.0 | 10.5 | 0.194 | 0.337 | 0.47 | ol | 149 | 0.00403 | MV
184-AL1/30-ST1A 20.0 | 10.75 | 0.1571 | 0.33 | 0.535 | ol | 184 | 0.00403 | MV
243-AL1/39-ST1A 20.0 | 11 | 0.1188 | 0.32 | 0.645 | ol | 243 | 0.00403 | MV
48-AL1/8-ST1A 110.0 | 8 | 0.5939 | 0.46 | 0.21 | ol | 48 | 0.00403 | HV
70-AL1/11-ST1A 110.0 | 8.4 | 0.4132 | 0.45 | 0.29 | ol | 70 | 0.00403 | HV
94-AL1/15-ST1A 110.0 | 8.65 | 0.306 | 0.44 | 0.35 | ol | 94 | 0.00403 | HV
122-AL1/20-ST1A 110.0 | 8.5 | 0.2376 | 0.43 | 0.41 | ol | 122 | 0.00403 | HV
149-AL1/24-ST1A 110.0 | 8.75 | 0.194 | 0.41 | 0.47 | ol | 149 | 0.00403 | HV
184-AL1/30-ST1A 110.0 | 8.8 | 0.1571 | 0.4 | 0.535 | ol | 184 | 0.00403 | HV
243-AL1/39-ST1A 110.0 | 9 | 0.1188 | 0.39 | 0.645 | ol | 243 | 0.00403 | HV
305-AL1/39-ST1A 110.0 | 9.2 | 0.0949 | 0.38 | 0.74 | ol | 305 | 0.00403 | HV
490-AL1/64-ST1A 110.0 | 9.75 | 0.059 | 0.37 | 0.96 | ol | 490 | 0.00403 | HV
679-AL1/86-ST1A 110.0 | 9.95 | 0.042 | 0.36 | 1.15 | ol | 679 | 0.00403 | HV
490-AL1/64-ST1A 220.0 | 10 | 0.059 | 0.285 | 0.96 | ol | 490 | 0.00403 | HV
679-AL1/86-ST1A 220.0 | 11.7 | 0.042 | 0.275 | 1.15 | ol | 679 | 0.00403 | HV
490-AL1/64-ST1A 380.0 | 11 | 0.059 | 0.253 | 0.96 | ol | 490 | 0.00403 | HV
679-AL1/86-ST1A 380.0 | 14.6 | 0.042 | 0.25 | 1.15 | ol | 679 | 0.00403 | HV

## trafo_std_types
| i0_percent | pfe_kw | vkr_percent | sn_mva | vn_lv_kv | vn_hv_kv | vk_percent | shift_degree | vector_group | tap_side | tap_neutral | tap_min | tap_max | tap_step_degree | tap_step_percent | tap_phase_shifter
160 MVA 380/110 kV | 0.06 | 60 | 0.25 | 160 | 110 | 380 | 12.2 | 0 | Yy0 | hv | 0 | -9 | 9 | 0 | 1.5 | FALSE
100 MVA 220/110 kV | 0.06 | 55 | 0.26 | 100 | 110 | 220 | 12 | 0 | Yy0 | hv | 0 | -9 | 9 | 0 | 1.5 | FALSE
63 MVA 110/20 kV | 0.04 | 22 | 0.32 | 63 | 20 | 110 | 18 | 150 | YNd5 | hv | 0 | -9 | 9 | 0 | 1.5 | FALSE
40 MVA 110/20 kV | 0.05 | 18 | 0.34 | 40 | 20 | 110 | 16.2 | 150 | YNd5 | hv | 0 | -9 | 9 | 0 | 1.5 | FALSE
25 MVA 110/20 kV | 0.07 | 14 | 0.41 | 25 | 20 | 110 | 12 | 150 | YNd5 | hv | 0 | -9 | 9 | 0 | 1.5 | FALSE
63 MVA 110/10 kV | 0.04 | 22 | 0.32 | 63 | 10 | 110 | 18 | 150 | YNd5 | hv | 0 | -9 | 9 | 0 | 1.5 | FALSE
40 MVA 110/10 kV | 0.05 | 18 | 0.34 | 40 | 10 | 110 | 16.2 | 150 | YNd5 | hv | 0 | -9 | 9 | 0 | 1.5 | FALSE
25 MVA 110/10 kV | 0.07 | 14 | 0.41 | 25 | 10 | 110 | 12 | 150 | YNd5 | hv | 0 | -9 | 9 | 0 | 1.5 | FALSE
0.25 MVA 20/0.4 kV | 0.32 | 0.8 | 1.44 | 0.25 | 0.4 | 20 | 6 | 150 | Yzn5 | hv | 0 | -2 | 2 | 0 | 2.5 | FALSE
0.4 MVA 20/0.4 kV | 0.3375 | 1.35 | 1.425 | 0.4 | 0.4 | 20 | 6 | 150 | Dyn5 | hv | 0 | -2 | 2 | 0 | 2.5 | FALSE
0.63 MVA 20/0.4 kV | 0.2619 | 1.65 | 1.206 | 0.63 | 0.4 | 20 | 6 | 150 | Dyn5 | hv | 0 | -2 | 2 | 0 | 2.5 | FALSE
0.25 MVA 10/0.4 kV | 0.24 | 0.6 | 1.2 | 0.25 | 0.4 | 10 | 4 | 150 | Dyn5 | hv | 0 | -2 | 2 | 0 | 2.5 | FALSE
0.4 MVA 10/0.4 kV | 0.2375 | 0.95 | 1.325 | 0.4 | 0.4 | 10 | 4 | 150 | Dyn5 | hv | 0 | -2 | 2 | 0 | 2.5 | FALSE
0.63 MVA 10/0.4 kV | 0.1873 | 1.18 | 1.0794 | 0.63 | 0.4 | 10 | 4 | 150 | Dyn5 | hv | 0 | -2 | 2 | 0 | 2.5 | FALSE

## trafo3w_std_types
| sn_hv_mva | sn_mv_mva | sn_lv_mva | vn_hv_kv | vn_mv_kv | vn_lv_kv | vk_hv_percent | vk_mv_percent | vk_lv_percent | vkr_hv_percent | vkr_mv_percent | vkr_lv_percent | pfe_kw | i0_percent | shift_mv_degree | shift_lv_degree | vector_group | tap_side | tap_neutral | tap_min | tap_max | tap_step_percent
63/25/38 MVA 110/20/10 kV | 63 | 25 | 38 | 110 | 20 | 10 | 10.4 | 10.4 | 10.4 | 0.28 | 0.32 | 0.35 | 35 | 0.89 | 0 | 0 | YN0yn0yn0 | hv | 0 | -10 | 10 | 1.2
63/25/38 MVA 110/10/10 kV | 63 | 25 | 38 | 110 | 10 | 10 | 10.4 | 10.4 | 10.4 | 0.28 | 0.32 | 0.35 | 35 | 0.89 | 0 | 0 | YN0yn0yn0 | hv | 0 | -10 | 10 | 1.2

## fuse_std_types
| fuse_type | i_rated_a | t_avg | t_min | t_total | x_avg | x_min | x_total
HV 100A | HV 100A | 100 | 0 | [10.0, 3.64, 0.854, 0.281, 0.1, 0.0531, 0.022, 0.01] | [10.0, 4.267, 1.21, 0.403, 0.1, 0.058, 0.022, 0.01] | 0 | [300.0, 350.0, 450.0, 550.0, 700.0, 850.0, 1200.0, 1752.0] | [600.0, 700.0, 900.0, 1150.0, 1665.0, 2000.0, 3000.0, 4313.0]
HV 10A | HV 10A | 10 | 0 | [10.0, 1675.0, 0.344, 0.156, 0.1, 0.0417, 0.0171, 0.01] | [10.0, 1.3, 0.3, 0.155, 0.1, 0.0555, 0.023, 0.01] | 0 | [30.0, 32.0, 35.0, 37.0, 39.0, 50.0, 70.0, 88.0] | [60.0, 70.0, 80.0, 87.0, 94.0, 110.0, 150.0, 216.0]
HV 125A | HV 125A | 125 | 0 | [10.0, 1.82, 0.344, 0.1, 0.0467, 0.0269, 0.01] | [10.0, 2.478, 0.426, 0.1, 0.0427, 0.0211, 0.01] | 0 | [375.0, 500.0, 700.0, 925.0, 1200.0, 1500.0, 2341.0] | [750.0, 1000.0, 1500.0, 2200.0, 3000.0, 4000.0, 5765.0]
HV 160A | HV 160A | 160 | 0 | [10.0, 4.15, 1.03, 0.198, 0.1, 0.051, 0.0172, 0.01] | [10.0, 2.3, 0.734, 0.274, 0.1, 0.046, 0.0177, 0.01] | 0 | [480.0, 550.0, 700.0, 1000.0, 1260.0, 1600.0, 2500.0, 3227.0] | [960.0, 1300.0, 1700.0, 2200.0, 2996.0, 4000.0, 6000.0, 7946.0]
HV 16A | HV 16A | 16 | 0 | [10.0, 0.352, 0.164, 0.1, 0.0649, 0.0342, 0.01] | [10.0, 2.34, 0.722, 0.181, 0.1, 0.055, 0.0296, 0.01] | 0 | [48.0, 60.0, 65.0, 71.0, 80.0, 100.0, 162.0] | [96.0, 110.0, 125.0, 150.0, 168.0, 200.0, 250.0, 398.0]
HV 200A | HV 200A | 200 | 0 | [10.0, 4.267, 1.21, 0.403, 0.1, 0.058, 0.022, 0.01] | [10.0, 3.73, 1.654, 0.328, 0.1, 0.0531, 0.019, 0.01] | 0 | [600.0, 700.0, 900.0, 1150.0, 1665.0, 2000.0, 3000.0, 4313.0] | [1200.0, 1500.0, 1800.0, 2700.0, 3960.0, 5000.0, 7500.0, 10620.0]
HV 20A | HV 20A | 20 | 0 | [10.0, 1.3, 0.3, 0.155, 0.1, 0.0555, 0.023, 0.01] | [10.0, 1.3, 0.161, 0.1, 0.0611, 0.0399, 0.0141, 0.01] | 0 | [60.0, 70.0, 80.0, 87.0, 94.0, 110.0, 150.0, 216.0] | [120.0, 150.0, 200.0, 223.0, 260.0, 300.0, 450.0, 532.0]
HV 25A | HV 25A | 25 | 0 | [10.0, 2.512, 0.833, 0.299, 0.1, 0.0372, 0.0223, 0.01] | [10.0, 3.125, 0.597, 0.198, 0.1, 0.0378, 0.022, 0.01] | 0 | [75.0, 82.0, 90.0, 100.0, 124.0, 170.0, 200.0, 289.0] | [150.0, 170.0, 210.0, 250.0, 294.0, 400.0, 500.0, 711.0]
HV 31.5A | HV 31.5A | 31.5 | 0 | [10.0, 2.34, 0.722, 0.181, 0.1, 0.055, 0.0296, 0.01] | [10.0, 2.84, 0.368, 0.164, 0.1, 0.0621, 0.0378, 0.0195, 0.01] | 0 | [95.0, 110.0, 125.0, 150.0, 165.0, 200.0, 250.0, 390.0] | [189.0, 220.0, 300.0, 350.0, 393.0, 450.0, 530.0, 700.0, 960.0]
HV 40A | HV 40A | 40 | 0 | [10.0, 1.3, 0.161, 0.1, 0.0611, 0.0399, 0.0141, 0.01] | [10.0, 2.05, 0.369, 0.198, 0.1, 0.051, 0.0298, 0.01] | 0 | [120.0, 150.0, 200.0, 223.0, 260.0, 300.0, 450.0, 532.0] | [240.0, 300.0, 400.0, 450.0, 530.0, 650.0, 800.0, 1311.0]
HV 50A | HV 50A | 50 | 0 | [10.0, 3.215, 0.597, 0.198, 0.1, 0.0378, 0.022, 0.01] | [10.0, 3.64, 0.854, 0.281, 0.1, 0.0531, 0.022, 0.01] | 0 | [150.0, 170.0, 210.0, 250.0, 294.0, 400.0, 500.0, 711.0] | [300.0, 350.0, 450.0, 550.0, 700.0, 850.0, 1200.0, 1752.0]
HV 6.3A | HV 6.3A | 6.3 | 0 | [10.0, 1.39, 0.344, 0.168, 0.1, 0.056, 0.0263, 0.01] | [10.0, 1.711, 0.516, 0.198, 0.1, 0.0634, 0.0303, 0.01] | 0 | [19.0, 19.5, 20.4, 20.8, 22.0, 25.0, 32.0, 48.0] | [38.0, 40.0, 43.0, 48.0, 53.0, 60.0, 75.0, 118.0]
HV 63A | HV 63A | 63 | 0 | [10.0, 2.84, 0.368, 0.164, 0.1, 0.0621, 0.0378, 0.0195, 0.01] | [10.0, 1.82, 0.344, 0.1, 0.0467, 0.0269, 0.01] | 0 | [189.0, 220.0, 300.0, 350.0, 393.0, 450.0, 530.0, 700.0, 961.0] | [378.0, 500.0, 700.0, 934.0, 1200.0, 1500.0, 2366.0]
HV 80A | HV 80A | 80 | 0 | [10.0, 2.05, 0.369, 0.198, 0.1, 0.051, 0.0298, 0.01] | [10.0, 4.15, 1.03, 0.198, 0.1, 0.051, 0.0172, 0.01] | 0 | [240.0, 300.0, 400.0, 450.0, 530.0, 650.0, 800.0, 1311.0] | [480.0, 550.0, 700.0, 1000.0, 1260.0, 1600.0, 2500.0, 3227.0]
Siemens NH-1-100 | Siemens NH-1-100 | 100 | [5400.0, 2000.0, 400.0, 20.0, 1.0, 0.2, 0.012, 0.004] | 0 | 0 | [150.0, 190.0, 250.0, 430.0, 900.0, 1250.0, 2700.0, 3600.0] | 0 | 0
Siemens NH-1-125 | Siemens NH-1-125 | 125 | [4800.0, 120.0, 7.0, 0.1, 0.004] | 0 | 0 | [180.0, 400.0, 740.0, 2000.0, 4250.0] | 0 | 0
Siemens NH-1-16 | Siemens NH-1-16 | 16 | [4000.0, 400.0, 2.0, 0.1, 0.04, 0.01] | 0 | 0 | [26.0, 35.0, 75.0, 150.0, 200.0, 300.0] | 0 | 0
Siemens NH-1-160 | Siemens NH-1-160 | 160 | [4800.0, 120.0, 7.0, 0.1, 0.004] | 0 | 0 | [210.0, 500.0, 900.0, 2300.0, 5000.0] | 0 | 0
Siemens NH-1-25 | Siemens NH-1-25 | 25 | [4000.0, 1000.0, 10.0, 0.2, 0.02, 0.01] | 0 | 0 | [40.0, 50.0, 100.0, 210.0, 400.0, 500.0] | 0 | 0
Siemens NH-1-50 | Siemens NH-1-50 | 50 | [4000.0, 40.0, 4.0, 1.0, 0.02, 0.01] | 0 | 0 | [86.0, 200.0, 300.0, 400.0, 1000.0, 1280.0] | 0 | 0
Siemens NH-1-63 | Siemens NH-1-63 | 63 | [4000.0, 100.0, 10.0, 2.0, 0.04, 0.01] | 0 | 0 | [100.0, 200.0, 300.0, 400.0, 1000.0, 1500.0] | 0 | 0
Siemens NH-1-80 | Siemens NH-1-80 | 80 | [4800.0, 120.0, 7.0, 0.1, 0.01] | 0 | 0 | [150.58, 250.0, 450.0, 1150.0, 2470.0] | 0 | 0
Siemens NH-2-1000 | Siemens NH-2-1000 | 1000 | [4800.0, 120.0, 7.0, 0.1, 0.004] | 0 | 0 | [1900.0, 3500.0, 8400.0, 24000.0, 52000.0] | 0 | 0
Siemens NH-2-200 | Siemens NH-2-200 | 200 | [4800.0, 120.0, 7.0, 0.1, 0.004] | 0 | 0 | [280.0, 650.0, 1200.0, 3000.0, 7000.0] | 0 | 0
Siemens NH-2-224 | Siemens NH-2-224 | 224 | [4800.0, 120.0, 7.0, 0.2, 0.04, 0.004] | 0 | 0 | [400.0, 750.0, 1453.0, 3025.0, 4315.0, 7600.0] | 0 | 0
Siemens NH-2-250 | Siemens NH-2-250 | 250 | [4800.0, 120.0, 7.0, 0.1, 0.004] | 0 | 0 | [450.0, 800.0, 1650.0, 4000.0, 8500.0] | 0 | 0
Siemens NH-2-315 | Siemens NH-2-315 | 315 | [4800.0, 120.0, 7.0, 0.1, 0.004] | 0 | 0 | [550.0, 920.0, 1900.0, 5000.0, 11000.0] | 0 | 0
Siemens NH-2-355 | Siemens NH-2-355 | 355 | [4800.0, 120.0, 6.0, 0.1, 0.004] | 0 | 0 | [650.0, 1116.27, 2350.0, 5840.0, 12790.0] | 0 | 0
Siemens NH-2-400 | Siemens NH-2-400 | 400 | [4800.0, 120.0, 7.0, 0.1, 0.004] | 0 | 0 | [720.0, 1350.0, 2800.0, 6500.0, 15000.0] | 0 | 0
Siemens NH-2-425 | Siemens NH-2-425 | 425 | [4800.0, 120.0, 7.0, 0.1, 0.004] | 0 | 0 | [850.0, 1500.0, 3050.0, 7500.0, 16500.0] | 0 | 0
Siemens NH-2-630 | Siemens NH-2-630 | 630 | [4800.0, 120.0, 7.0, 0.1, 0.004] | 0 | 0 | [1200.0, 2000.0, 4800.0, 12000.0, 26000.0] | 0 | 0

## dtypes
| element | column | dtype
0 | bus | name | object
1 | bus | vn_kv | float64
2 | bus | type | object
3 | bus | zone | object
4 | bus | in_service | bool
5 | load | name | object
6 | load | bus | uint32
7 | load | p_mw | float64
8 | load | q_mvar | float64
9 | load | const_z_percent | float64
10 | load | const_i_percent | float64
11 | load | sn_mva | float64
12 | load | scaling | float64
13 | load | in_service | bool
14 | load | type | object
15 | ext_grid | name | object
16 | ext_grid | bus | uint32
17 | ext_grid | vm_pu | float64
18 | ext_grid | va_degree | float64
19 | ext_grid | slack_weight | float64
20 | ext_grid | in_service | bool
21 | line | name | object
22 | line | std_type | object
23 | line | from_bus | uint32
24 | line | to_bus | uint32
25 | line | length_km | float64
26 | line | r_ohm_per_km | float64
27 | line | x_ohm_per_km | float64
28 | line | c_nf_per_km | float64
29 | line | g_us_per_km | float64
30 | line | max_i_ka | float64
31 | line | df | float64
32 | line | parallel | uint32
33 | line | type | object
34 | line | in_service | bool
35 | trafo | name | object
36 | trafo | std_type | object
37 | trafo | hv_bus | uint32
38 | trafo | lv_bus | uint32
39 | trafo | sn_mva | float64
40 | trafo | vn_hv_kv | float64
41 | trafo | vn_lv_kv | float64
42 | trafo | vk_percent | float64
43 | trafo | vkr_percent | float64
44 | trafo | pfe_kw | float64
45 | trafo | i0_percent | float64
46 | trafo | shift_degree | float64
47 | trafo | tap_side | object
48 | trafo | tap_neutral | int32
49 | trafo | tap_min | int32
50 | trafo | tap_max | int32
51 | trafo | tap_step_percent | float64
52 | trafo | tap_step_degree | float64
53 | trafo | tap_pos | int32
54 | trafo | tap_phase_shifter | bool
55 | trafo | parallel | uint32
56 | trafo | df | float64
57 | trafo | in_service | bool
58 | line_geodata | coords | object
59 | bus_geodata | x | float64
60 | bus_geodata | y | float64
61 | bus_geodata | coords | object

## parameters
| version | format_version | converged | OPF_converged | name | f_hz | sn_mva
0 | 2.14.6 | 2.14.0 | FALSE | FALSE |  | 50 | 1