## bus
| name | vn_kv | type | zone | in_service
0 | bus_LV_4260-1_0_4_node_0 | 0.4 | n |  | TRUE
1 | bus_LV_4260-1_0_4_node_1 | 0.4 | n |  | TRUE
2 | bus_LV_4260-1_0_4_node_2 | 0.4 | n |  | TRUE
3 | bus_LV_4260-1_0_4_node_3 | 0.4 | n |  | TRUE
4 | bus_LV_4260-1_0_4_node_5 | 0.4 | n |  | TRUE
5 | bus_LV_4260-1_0_4_node_71 | 0.4 | n |  | TRUE
6 | bus_LV_4260-1_0_4_node_69 | 0.4 | n |  | TRUE
7 | bus_LV_4260-1_0_4_node_82 | 0.4 | n |  | TRUE
8 | bus_LV_4260-1_0_4_node_4 | 0.4 | n |  | TRUE
9 | bus_LV_4260-1_0_4_node_7 | 0.4 | n |  | TRUE
10 | bus_LV_4260-1_0_4_node_6 | 0.4 | n |  | TRUE
11 | bus_LV_4260-1_0_4_node_87 | 0.4 | n |  | TRUE
12 | bus_LV_4260-1_0_4_node_83 | 0.4 | n |  | TRUE
13 | bus_LV_4260-1_0_4_node_88 | 0.4 | n |  | TRUE
14 | bus_LV_4260-1_0_4_node_84 | 0.4 | n |  | TRUE
15 | bus_LV_4260-1_0_4_node_8 | 0.4 | n |  | TRUE
16 | bus_LV_4260-1_0_4_node_9 | 0.4 | n |  | TRUE
17 | bus_LV_4260-1_0_4_node_10 | 0.4 | n |  | TRUE
18 | bus_LV_4260-1_0_4_node_11 | 0.4 | n |  | TRUE
19 | bus_LV_4260-1_0_4_node_12 | 0.4 | n |  | TRUE
20 | bus_LV_4260-1_0_4_node_14 | 0.4 | n |  | TRUE
21 | bus_LV_4260-1_0_4_node_32 | 0.4 | n |  | TRUE
22 | bus_LV_4260-1_0_4_node_15 | 0.4 | n |  | TRUE
23 | bus_LV_4260-1_0_4_node_13 | 0.4 | n |  | TRUE
24 | bus_LV_4260-1_0_4_node_33 | 0.4 | n |  | TRUE
25 | bus_LV_4260-1_0_4_node_75 | 0.4 | n |  | TRUE
26 | bus_LV_4260-1_0_4_node_72 | 0.4 | n |  | TRUE
27 | bus_LV_4260-1_0_4_node_73 | 0.4 | n |  | TRUE
28 | bus_LV_4260-1_0_4_node_74 | 0.4 | n |  | TRUE
29 | bus_LV_4260-1_0_4_node_76 | 0.4 | n |  | TRUE
30 | bus_LV_4260-1_0_4_node_77 | 0.4 | n |  | TRUE
31 | bus_LV_4260-1_0_4_node_34 | 0.4 | n |  | TRUE
32 | bus_LV_4260-1_0_4_node_16 | 0.4 | n |  | TRUE
33 | bus_LV_4260-1_0_4_node_17 | 0.4 | n |  | TRUE
34 | bus_LV_4260-1_0_4_node_18 | 0.4 | n |  | TRUE
35 | bus_LV_4260-1_0_4_node_19 | 0.4 | n |  | TRUE
36 | bus_LV_4260-1_0_4_node_20 | 0.4 | n |  | TRUE
37 | bus_LV_4260-1_0_4_node_81 | 0.4 | n |  | TRUE
38 | bus_LV_4260-1_0_4_node_21 | 0.4 | n |  | TRUE
39 | bus_LV_4260-1_0_4_node_79 | 0.4 | n |  | TRUE
40 | bus_LV_4260-1_0_4_node_22 | 0.4 | n |  | TRUE
41 | bus_LV_4260-1_0_4_node_23 | 0.4 | n |  | TRUE
42 | bus_LV_4260-1_0_4_node_24 | 0.4 | n |  | TRUE
43 | bus_LV_4260-1_0_4_node_54 | 0.4 | n |  | TRUE
44 | bus_LV_4260-1_0_4_node_27 | 0.4 | n |  | TRUE
45 | bus_LV_4260-1_0_4_node_37 | 0.4 | n |  | TRUE
46 | bus_LV_4260-1_0_4_node_58 | 0.4 | n |  | TRUE
47 | bus_LV_4260-1_0_4_node_25 | 0.4 | n |  | TRUE
48 | bus_LV_4260-1_0_4_node_56 | 0.4 | n |  | TRUE
49 | bus_LV_4260-1_0_4_node_53 | 0.4 | n |  | TRUE
50 | bus_LV_4260-1_0_4_node_26 | 0.4 | n |  | TRUE
51 | bus_LV_4260-1_0_4_node_28 | 0.4 | n |  | TRUE
52 | bus_LV_4260-1_0_4_node_29 | 0.4 | n |  | TRUE
53 | bus_LV_4260-1_0_4_node_36 | 0.4 | n |  | TRUE
54 | bus_LV_4260-1_0_4_node_57 | 0.4 | n |  | TRUE
55 | bus_LV_4260-1_0_4_node_35 | 0.4 | n |  | TRUE
56 | bus_LV_4260-1_0_4_node_43 | 0.4 | n |  | TRUE
57 | bus_LV_4260-1_0_4_node_44 | 0.4 | n |  | TRUE
58 | bus_LV_4260-1_0_4_node_38 | 0.4 | n |  | TRUE
59 | bus_LV_4260-1_0_4_node_39 | 0.4 | n |  | TRUE
60 | bus_LV_4260-1_0_4_node_40 | 0.4 | n |  | TRUE
61 | bus_LV_4260-1_0_4_node_41 | 0.4 | n |  | TRUE
62 | bus_LV_4260-1_0_4_node_42 | 0.4 | n |  | TRUE
63 | bus_LV_4260-1_0_4_node_45 | 0.4 | n |  | TRUE
64 | bus_LV_4260-1_0_4_node_85 | 0.4 | n |  | TRUE
65 | bus_LV_4260-1_0_4_node_86 | 0.4 | n |  | TRUE
66 | bus_LV_4260-1_0_4_node_59 | 0.4 | n |  | TRUE
67 | bus_LV_4260-1_0_4_node_47 | 0.4 | n |  | TRUE
68 | bus_LV_4260-1_0_4_node_48 | 0.4 | n |  | TRUE
69 | bus_LV_4260-1_0_4_node_49 | 0.4 | n |  | TRUE
70 | bus_LV_4260-1_0_4_node_50 | 0.4 | n |  | TRUE
71 | bus_LV_4260-1_0_4_node_51 | 0.4 | n |  | TRUE
72 | bus_LV_4260-1_0_4_node_52 | 0.4 | n |  | TRUE
73 | bus_LV_4260-1_0_4_node_55 | 0.4 | n |  | TRUE
74 | bus_LV_4260-1_0_4_node_60 | 0.4 | n |  | TRUE
75 | bus_LV_4260-1_0_4_node_61 | 0.4 | n |  | TRUE
76 | bus_LV_4260-1_0_4_node_62 | 0.4 | n |  | TRUE
77 | bus_LV_4260-1_0_4_node_63 | 0.4 | n |  | TRUE
78 | bus_LV_4260-1_0_4_node_64 | 0.4 | n |  | TRUE
79 | bus_LV_4260-1_0_4_node_65 | 0.4 | n |  | TRUE
80 | bus_LV_4260-1_0_4_node_66 | 0.4 | n |  | TRUE
81 | bus_LV_4260-1_0_4_node_67 | 0.4 | n |  | TRUE
82 | bus_LV_4260-1_0_4_node_70 | 0.4 | n |  | TRUE
83 | bus_LV_4260-1_0_4_node_68 | 0.4 | n |  | TRUE
84 | bus_LV_4260-1_0_4_node_78 | 0.4 | n |  | TRUE
85 | bus_MV_305_0_node_21 | 20 | n |  | TRUE

## load
| name | bus | p_mw | q_mvar | const_z_percent | const_i_percent | sn_mva | scaling | in_service | type
0 | LV_4260-1_0_4_load_0 | 0 | 0.0046482 | 0.0011649 | 0 | 0 |  | 1 | TRUE | wye
1 | LV_4260-1_0_4_load_71 | 5 | 0.002486 | 0.00062304 | 0 | 0 |  | 1 | TRUE | wye
2 | LV_4260-1_0_4_load_69 | 6 | 0.0025932 | 0.00064991 | 0 | 0 |  | 1 | TRUE | wye
3 | LV_4260-1_0_4_load_82 | 7 | 0.0016571 | 0.00041531 | 0 | 0 |  | 1 | TRUE | wye
4 | LV_4260-1_0_4_load_6 | 10 | 0.016542 | 0.0041458 | 0 | 0 |  | 1 | TRUE | wye
5 | LV_4260-1_0_4_load_87 | 11 | 0.0048927 | 0.0012262 | 0 | 0 |  | 1 | TRUE | wye
6 | LV_4260-1_0_4_load_84 | 14 | 0.0018463 | 0.00046273 | 0 | 0 |  | 1 | TRUE | wye
7 | LV_4260-1_0_4_load_8 | 15 | 0.00075195 | 0.00018846 | 0 | 0 |  | 1 | TRUE | wye
8 | LV_4260-1_0_4_load_9 | 16 | 0.0012309 | 0.0003085 | 0 | 0 |  | 1 | TRUE | wye
9 | LV_4260-1_0_4_load_11 | 18 | 0.0012142 | 0.0003043 | 0 | 0 |  | 1 | TRUE | wye
10 | LV_4260-1_0_4_load_12 | 19 | 0.00072057 | 0.00018059 | 0 | 0 |  | 1 | TRUE | wye
11 | LV_4260-1_0_4_load_32 | 21 | 0.00073146 | 0.00018332 | 0 | 0 |  | 1 | TRUE | wye
12 | LV_4260-1_0_4_load_15 | 22 | 0.00087499 | 0.00021929 | 0 | 0 |  | 1 | TRUE | wye
13 | LV_4260-1_0_4_load_13 | 23 | 0.0034629 | 0.00086788 | 0 | 0 |  | 1 | TRUE | wye
14 | LV_4260-1_0_4_load_75 | 25 | 0.0041266 | 0.0010342 | 0 | 0 |  | 1 | TRUE | wye
15 | LV_4260-1_0_4_load_72 | 26 | 0.0013803 | 0.00034593 | 0 | 0 |  | 1 | TRUE | wye
16 | LV_4260-1_0_4_load_73 | 27 | 0.0014359 | 0.00035988 | 0 | 0 |  | 1 | TRUE | wye
17 | LV_4260-1_0_4_load_74 | 28 | 0.001398 | 0.00035038 | 0 | 0 |  | 1 | TRUE | wye
18 | LV_4260-1_0_4_load_77 | 30 | 0.0034727 | 0.00087034 | 0 | 0 |  | 1 | TRUE | wye
19 | LV_4260-1_0_4_load_34 | 31 | 0.0070043 | 0.0017554 | 0 | 0 |  | 1 | TRUE | wye
20 | LV_4260-1_0_4_load_16 | 32 | 0.001729 | 0.00043332 | 0 | 0 |  | 1 | TRUE | wye
21 | LV_4260-1_0_4_load_17 | 33 | 0.0032684 | 0.00081913 | 0 | 0 |  | 1 | TRUE | wye
22 | LV_4260-1_0_4_load_18 | 34 | 0.002446 | 0.00061302 | 0 | 0 |  | 1 | TRUE | wye
23 | LV_4260-1_0_4_load_19 | 35 | 0.0014301 | 0.00035841 | 0 | 0 |  | 1 | TRUE | wye
24 | LV_4260-1_0_4_load_20 | 36 | 0.0050724 | 0.0012713 | 0 | 0 |  | 1 | TRUE | wye
25 | LV_4260-1_0_4_load_79 | 39 | 0.0026592 | 0.00066646 | 0 | 0 |  | 1 | TRUE | wye
26 | LV_4260-1_0_4_load_23 | 41 | 0.0070446 | 0.0017655 | 0 | 0 |  | 1 | TRUE | wye
27 | LV_4260-1_0_4_load_24 | 42 | 0.0087279 | 0.0021874 | 0 | 0 |  | 1 | TRUE | wye
28 | LV_4260-1_0_4_load_37 | 45 | 0.012969 | 0.0032504 | 0 | 0 |  | 1 | TRUE | wye
29 | LV_4260-1_0_4_load_58 | 46 | 0.0069972 | 0.0017537 | 0 | 0 |  | 1 | TRUE | wye
30 | LV_4260-1_0_4_load_25 | 47 | 0.021717 | 0.0054428 | 0 | 0 |  | 1 | TRUE | wye
31 | LV_4260-1_0_4_load_56 | 48 | 0.025165 | 0.006307 | 0 | 0 |  | 1 | TRUE | wye
32 | LV_4260-1_0_4_load_53 | 49 | 0.00052765 | 0.00013224 | 0 | 0 |  | 1 | TRUE | wye
33 | LV_4260-1_0_4_load_26 | 50 | 0.0020474 | 0.00051312 | 0 | 0 |  | 1 | TRUE | wye
34 | LV_4260-1_0_4_load_28 | 51 | 0.0037085 | 0.00092945 | 0 | 0 |  | 1 | TRUE | wye
35 | LV_4260-1_0_4_load_29 | 52 | 0.022919 | 0.0057441 | 0 | 0 |  | 1 | TRUE | wye
36 | LV_4260-1_0_4_load_36 | 53 | 0.0087209 | 0.0021857 | 0 | 0 |  | 1 | TRUE | wye
37 | LV_4260-1_0_4_load_57 | 54 | 0.0030706 | 0.00076956 | 0 | 0 |  | 1 | TRUE | wye
38 | LV_4260-1_0_4_load_35 | 55 | 0.0054446 | 0.0013646 | 0 | 0 |  | 1 | TRUE | wye
39 | LV_4260-1_0_4_load_43 | 56 | 0.004306 | 0.0010792 | 0 | 0 |  | 1 | TRUE | wye
40 | LV_4260-1_0_4_load_38 | 58 | 0.015447 | 0.0038713 | 0 | 0 |  | 1 | TRUE | wye
41 | LV_4260-1_0_4_load_39 | 59 | 0.042733 | 0.01071 | 0 | 0 |  | 1 | TRUE | wye
42 | LV_4260-1_0_4_load_42 | 62 | 0.017582 | 0.0044065 | 0 | 0 |  | 1 | TRUE | wye
43 | LV_4260-1_0_4_load_45 | 63 | 0.019937 | 0.0049967 | 0 | 0 |  | 1 | TRUE | wye
44 | LV_4260-1_0_4_load_85 | 64 | 0.015459 | 0.0038745 | 0 | 0 |  | 1 | TRUE | wye
45 | LV_4260-1_0_4_load_86 | 65 | 0.018325 | 0.0045928 | 0 | 0 |  | 1 | TRUE | wye
46 | LV_4260-1_0_4_load_59 | 66 | 0.0019185 | 0.00048082 | 0 | 0 |  | 1 | TRUE | wye
47 | LV_4260-1_0_4_load_47 | 67 | 0.00092769 | 0.0002325 | 0 | 0 |  | 1 | TRUE | wye
48 | LV_4260-1_0_4_load_48 | 68 | 0.00071629 | 0.00017952 | 0 | 0 |  | 1 | TRUE | wye
49 | LV_4260-1_0_4_load_50 | 70 | 0.00082381 | 0.00020647 | 0 | 0 |  | 1 | TRUE | wye
50 | LV_4260-1_0_4_load_51 | 71 | 0.00059262 | 0.00014852 | 0 | 0 |  | 1 | TRUE | wye
51 | LV_4260-1_0_4_load_52 | 72 | 0.00052486 | 0.00013154 | 0 | 0 |  | 1 | TRUE | wye
52 | LV_4260-1_0_4_load_55 | 73 | 0.011658 | 0.0029218 | 0 | 0 |  | 1 | TRUE | wye
53 | LV_4260-1_0_4_load_60 | 74 | 0.0011524 | 0.00028882 | 0 | 0 |  | 1 | TRUE | wye
54 | LV_4260-1_0_4_load_61 | 75 | 0.0011517 | 0.00028864 | 0 | 0 |  | 1 | TRUE | wye
55 | LV_4260-1_0_4_load_64 | 78 | 0.00065683 | 0.00016462 | 0 | 0 |  | 1 | TRUE | wye
56 | LV_4260-1_0_4_load_65 | 79 | 0.00085549 | 0.00021441 | 0 | 0 |  | 1 | TRUE | wye
57 | LV_4260-1_0_4_load_66 | 80 | 0.0012801 | 0.00032082 | 0 | 0 |  | 1 | TRUE | wye
58 | LV_4260-1_0_4_load_67 | 81 | 0.0011086 | 0.00027785 | 0 | 0 |  | 1 | TRUE | wye
59 | LV_4260-1_0_4_load_68 | 83 | 0.0014756 | 0.00036983 | 0 | 0 |  | 1 | TRUE | wye
60 | LV_4260-1_0_4_load_78 | 84 | 0.0024966 | 0.0006257 | 0 | 0 |  | 1 | TRUE | wye

## ext_grid
| name | bus | vm_pu | va_degree | slack_weight | in_service
0 |  | 46 | 1 | 0 | 1 | TRUE

## line
| name | std_type | from_bus | to_bus | length_km | r_ohm_per_km | x_ohm_per_km | c_nf_per_km | g_us_per_km | max_i_ka | df | parallel | type | in_service
0 | LV_4260-1_0_4_line_0 |  | 0 | 1 | 0.0036022 | 0.125 | 0.08 | 261 | 0 | 0.364 | 1 | 1 | cs | TRUE
1 | LV_4260-1_0_4_line_1 |  | 0 | 2 | 0.014618 | 0.125 | 0.08 | 261 | 0 | 0.364 | 1 | 1 | cs | TRUE
2 | LV_4260-1_0_4_line_2 |  | 1 | 3 | 0.014893 | 0.125 | 0.08 | 261 | 0 | 0.364 | 1 | 1 | cs | TRUE
3 | LV_4260-1_0_4_line_3 |  | 2 | 4 | 0.038747 | 0.125 | 0.08 | 261 | 0 | 0.364 | 1 | 1 | cs | TRUE
4 | LV_4260-1_0_4_line_4 |  | 3 | 7 | 0.013311 | 0.125 | 0.08 | 261 | 0 | 0.364 | 1 | 1 | cs | TRUE
5 | LV_4260-1_0_4_line_5 |  | 4 | 11 | 0.081489 | 0.125 | 0.08 | 261 | 0 | 0.364 | 1 | 1 | cs | TRUE
6 | LV_4260-1_0_4_line_6 |  | 5 | 6 | 0.031278 | 0.125 | 0.08 | 261 | 0 | 0.364 | 1 | 1 | cs | TRUE
7 | LV_4260-1_0_4_line_7 |  | 6 | 83 | 0.011484 | 0.125 | 0.08 | 261 | 0 | 0.364 | 1 | 1 | cs | TRUE
8 | LV_4260-1_0_4_line_8 |  | 7 | 9 | 0.010216 | 0.125 | 0.08 | 261 | 0 | 0.364 | 1 | 1 | cs | TRUE
9 | LV_4260-1_0_4_line_9 |  | 8 | 9 | 0.003587 | 0.125 | 0.08 | 261 | 0 | 0.364 | 1 | 1 | cs | TRUE
10 | LV_4260-1_0_4_line_10 |  | 8 | 10 | 0.045903 | 0.125 | 0.08 | 261 | 0 | 0.364 | 1 | 1 | cs | TRUE
11 | LV_4260-1_0_4_line_11 |  | 9 | 12 | 0.018188 | 0.125 | 0.08 | 261 | 0 | 0.364 | 1 | 1 | cs | TRUE
12 | LV_4260-1_0_4_line_12 |  | 11 | 13 | 0.031286 | 0.125 | 0.08 | 261 | 0 | 0.364 | 1 | 1 | cs | TRUE
13 | LV_4260-1_0_4_line_13 |  | 12 | 14 | 0.006399 | 0.125 | 0.08 | 261 | 0 | 0.364 | 1 | 1 | cs | TRUE
14 | LV_4260-1_0_4_line_14 |  | 13 | 77 | 0.10956 | 0.125 | 0.08 | 261 | 0 | 0.364 | 1 | 1 | cs | TRUE
15 | LV_4260-1_0_4_line_15 |  | 14 | 71 | 0.020549 | 0.125 | 0.08 | 261 | 0 | 0.364 | 1 | 1 | cs | TRUE
16 | LV_4260-1_0_4_line_16 |  | 15 | 16 | 0.030295 | 0.125 | 0.08 | 261 | 0 | 0.364 | 1 | 1 | cs | TRUE
17 | LV_4260-1_0_4_line_17 |  | 15 | 17 | 0.0014828 | 0.125 | 0.08 | 261 | 0 | 0.364 | 1 | 1 | cs | TRUE
18 | LV_4260-1_0_4_line_18 |  | 16 | 18 | 0.017008 | 0.125 | 0.08 | 261 | 0 | 0.364 | 1 | 1 | cs | TRUE
19 | LV_4260-1_0_4_line_19 |  | 17 | 19 | 0.012552 | 0.125 | 0.08 | 261 | 0 | 0.364 | 1 | 1 | cs | TRUE
20 | LV_4260-1_0_4_line_20 |  | 18 | 20 | 0.017171 | 0.125 | 0.08 | 261 | 0 | 0.364 | 1 | 1 | cs | TRUE
21 | LV_4260-1_0_4_line_21 |  | 19 | 21 | 0.014841 | 0.125 | 0.08 | 261 | 0 | 0.364 | 1 | 1 | cs | TRUE
22 | LV_4260-1_0_4_line_22 |  | 20 | 22 | 0.0052553 | 0.125 | 0.08 | 261 | 0 | 0.364 | 1 | 1 | cs | TRUE
23 | LV_4260-1_0_4_line_23 |  | 20 | 23 | 0.029568 | 0.125 | 0.08 | 261 | 0 | 0.364 | 1 | 1 | cs | TRUE
24 | LV_4260-1_0_4_line_24 |  | 21 | 24 | 0.026381 | 0.125 | 0.08 | 261 | 0 | 0.364 | 1 | 1 | cs | TRUE
25 | LV_4260-1_0_4_line_25 |  | 22 | 31 | 0.028813 | 0.125 | 0.08 | 261 | 0 | 0.364 | 1 | 1 | cs | TRUE
26 | LV_4260-1_0_4_line_26 |  | 23 | 25 | 0.048698 | 0.125 | 0.08 | 261 | 0 | 0.364 | 1 | 1 | cs | TRUE
27 | LV_4260-1_0_4_line_27 |  | 24 | 55 | 0.012098 | 0.125 | 0.08 | 261 | 0 | 0.364 | 1 | 1 | cs | TRUE
28 | LV_4260-1_0_4_line_28 |  | 25 | 27 | 0.0056259 | 0.125 | 0.08 | 261 | 0 | 0.364 | 1 | 1 | cs | TRUE
29 | LV_4260-1_0_4_line_29 |  | 26 | 27 | 0.0070269 | 0.125 | 0.08 | 261 | 0 | 0.364 | 1 | 1 | cs | TRUE
30 | LV_4260-1_0_4_line_30 |  | 26 | 28 | 0.0065325 | 0.125 | 0.08 | 261 | 0 | 0.364 | 1 | 1 | cs | TRUE
31 | LV_4260-1_0_4_line_31 |  | 28 | 29 | 0.021797 | 0.125 | 0.08 | 261 | 0 | 0.364 | 1 | 1 | cs | TRUE
32 | LV_4260-1_0_4_line_32 |  | 29 | 30 | 0.0141 | 0.125 | 0.08 | 261 | 0 | 0.364 | 1 | 1 | cs | TRUE
33 | LV_4260-1_0_4_line_33 |  | 32 | 33 | 0.01491 | 0.125 | 0.08 | 261 | 0 | 0.364 | 1 | 1 | cs | TRUE
34 | LV_4260-1_0_4_line_34 |  | 32 | 34 | 0.012914 | 0.125 | 0.08 | 261 | 0 | 0.364 | 1 | 1 | cs | TRUE
35 | LV_4260-1_0_4_line_35 |  | 33 | 35 | 0.016313 | 0.125 | 0.08 | 261 | 0 | 0.364 | 1 | 1 | cs | TRUE
36 | LV_4260-1_0_4_line_36 |  | 34 | 36 | 0.0024621 | 0.125 | 0.08 | 261 | 0 | 0.364 | 1 | 1 | cs | TRUE
37 | LV_4260-1_0_4_line_37 |  | 35 | 37 | 0.0076938 | 0.125 | 0.08 | 261 | 0 | 0.364 | 1 | 1 | cs | TRUE
38 | LV_4260-1_0_4_line_38 |  | 36 | 38 | 0.025013 | 0.125 | 0.08 | 261 | 0 | 0.364 | 1 | 1 | cs | TRUE
39 | LV_4260-1_0_4_line_39 |  | 37 | 39 | 0.0067572 | 0.125 | 0.08 | 261 | 0 | 0.364 | 1 | 1 | cs | TRUE
40 | LV_4260-1_0_4_line_40 |  | 38 | 40 | 0.005584 | 0.125 | 0.08 | 261 | 0 | 0.364 | 1 | 1 | cs | TRUE
41 | LV_4260-1_0_4_line_41 |  | 38 | 41 | 0.016883 | 0.125 | 0.08 | 261 | 0 | 0.364 | 1 | 1 | cs | TRUE
42 | LV_4260-1_0_4_line_42 |  | 39 | 84 | 0.017223 | 0.125 | 0.08 | 261 | 0 | 0.364 | 1 | 1 | cs | TRUE
43 | LV_4260-1_0_4_line_43 |  | 40 | 42 | 0.018743 | 0.125 | 0.08 | 261 | 0 | 0.364 | 1 | 1 | cs | TRUE
44 | LV_4260-1_0_4_line_44 |  | 41 | 43 | 0.011854 | 0.125 | 0.08 | 261 | 0 | 0.364 | 1 | 1 | cs | TRUE
45 | LV_4260-1_0_4_line_45 |  | 42 | 47 | 0.0026567 | 0.125 | 0.08 | 261 | 0 | 0.364 | 1 | 1 | cs | TRUE
46 | LV_4260-1_0_4_line_46 |  | 43 | 48 | 0.022179 | 0.125 | 0.08 | 261 | 0 | 0.364 | 1 | 1 | cs | TRUE
47 | LV_4260-1_0_4_line_47 |  | 43 | 49 | 0.0079896 | 0.125 | 0.08 | 261 | 0 | 0.364 | 1 | 1 | cs | TRUE
48 | LV_4260-1_0_4_line_48 |  | 44 | 45 | 0.025924 | 0.125 | 0.08 | 261 | 0 | 0.364 | 1 | 2 | cs | TRUE
49 | LV_4260-1_0_4_line_49 |  | 44 | 46 | 0.012545 | 0.125 | 0.08 | 261 | 0 | 0.364 | 1 | 2 | cs | TRUE
50 | LV_4260-1_0_4_line_50 |  | 45 | 53 | 0.00085169 | 0.125 | 0.08 | 261 | 0 | 0.364 | 1 | 2 | cs | TRUE
51 | LV_4260-1_0_4_line_51 |  | 46 | 54 | 0.019855 | 0.125 | 0.08 | 261 | 0 | 0.364 | 1 | 2 | cs | TRUE
52 | LV_4260-1_0_4_line_52 |  | 47 | 50 | 0.018549 | 0.125 | 0.08 | 261 | 0 | 0.364 | 1 | 1 | cs | TRUE
53 | LV_4260-1_0_4_line_53 |  | 48 | 73 | 0.013099 | 0.125 | 0.08 | 261 | 0 | 0.364 | 1 | 2 | cs | TRUE
54 | LV_4260-1_0_4_line_54 |  | 49 | 72 | 0.0058897 | 0.125 | 0.08 | 261 | 0 | 0.364 | 1 | 1 | cs | TRUE
55 | LV_4260-1_0_4_line_55 |  | 50 | 51 | 0.0014308 | 0.125 | 0.08 | 261 | 0 | 0.364 | 1 | 1 | cs | TRUE
56 | LV_4260-1_0_4_line_56 |  | 51 | 52 | 0.019224 | 0.125 | 0.08 | 261 | 0 | 0.364 | 1 | 1 | cs | TRUE
57 | LV_4260-1_0_4_line_57 |  | 53 | 58 | 0.02068 | 0.125 | 0.08 | 261 | 0 | 0.364 | 1 | 2 | cs | TRUE
58 | LV_4260-1_0_4_line_58 |  | 54 | 73 | 0.002908 | 0.125 | 0.08 | 261 | 0 | 0.364 | 1 | 2 | cs | TRUE
59 | LV_4260-1_0_4_line_59 |  | 55 | 56 | 0.0045689 | 0.125 | 0.08 | 261 | 0 | 0.364 | 1 | 1 | cs | TRUE
60 | LV_4260-1_0_4_line_60 |  | 56 | 57 | 0.0085588 | 0.125 | 0.08 | 261 | 0 | 0.364 | 1 | 1 | cs | TRUE
61 | LV_4260-1_0_4_line_61 |  | 57 | 61 | 0.029327 | 0.125 | 0.08 | 261 | 0 | 0.364 | 1 | 1 | cs | TRUE
62 | LV_4260-1_0_4_line_62 |  | 58 | 59 | 0.017576 | 0.125 | 0.08 | 261 | 0 | 0.364 | 1 | 2 | cs | TRUE
63 | LV_4260-1_0_4_line_63 |  | 59 | 60 | 0.017167 | 0.125 | 0.08 | 261 | 0 | 0.364 | 1 | 1 | cs | TRUE
64 | LV_4260-1_0_4_line_64 |  | 60 | 61 | 0.008019 | 0.125 | 0.08 | 261 | 0 | 0.364 | 1 | 1 | cs | TRUE
65 | LV_4260-1_0_4_line_65 |  | 60 | 62 | 0.021336 | 0.125 | 0.08 | 261 | 0 | 0.364 | 1 | 1 | cs | TRUE
66 | LV_4260-1_0_4_line_66 |  | 61 | 63 | 0.014081 | 0.125 | 0.08 | 261 | 0 | 0.364 | 1 | 1 | cs | TRUE
67 | LV_4260-1_0_4_line_67 |  | 62 | 64 | 0.028482 | 0.125 | 0.08 | 261 | 0 | 0.364 | 1 | 1 | cs | TRUE
68 | LV_4260-1_0_4_line_68 |  | 64 | 65 | 0.00047932 | 0.125 | 0.08 | 261 | 0 | 0.364 | 1 | 1 | cs | TRUE
69 | LV_4260-1_0_4_line_69 |  | 64 | 66 | 0.049174 | 0.125 | 0.08 | 261 | 0 | 0.364 | 1 | 1 | cs | TRUE
70 | LV_4260-1_0_4_line_70 |  | 67 | 68 | 0.059463 | 0.125 | 0.08 | 261 | 0 | 0.364 | 1 | 1 | cs | TRUE
71 | LV_4260-1_0_4_line_71 |  | 67 | 69 | 0.0089328 | 0.125 | 0.08 | 261 | 0 | 0.364 | 1 | 1 | cs | TRUE
72 | LV_4260-1_0_4_line_72 |  | 68 | 70 | 0.0067085 | 0.125 | 0.08 | 261 | 0 | 0.364 | 1 | 1 | cs | TRUE
73 | LV_4260-1_0_4_line_73 |  | 69 | 71 | 0.042282 | 0.125 | 0.08 | 261 | 0 | 0.364 | 1 | 1 | cs | TRUE
74 | LV_4260-1_0_4_line_74 |  | 70 | 72 | 0.0045402 | 0.125 | 0.08 | 261 | 0 | 0.364 | 1 | 1 | cs | TRUE
75 | LV_4260-1_0_4_line_75 |  | 74 | 75 | 0.015859 | 0.125 | 0.08 | 261 | 0 | 0.364 | 1 | 1 | cs | TRUE
76 | LV_4260-1_0_4_line_76 |  | 74 | 76 | 0.0164 | 0.125 | 0.08 | 261 | 0 | 0.364 | 1 | 1 | cs | TRUE
77 | LV_4260-1_0_4_line_77 |  | 75 | 77 | 0.03331 | 0.125 | 0.08 | 261 | 0 | 0.364 | 1 | 1 | cs | TRUE
78 | LV_4260-1_0_4_line_78 |  | 76 | 78 | 0.016837 | 0.125 | 0.08 | 261 | 0 | 0.364 | 1 | 1 | cs | TRUE
79 | LV_4260-1_0_4_line_79 |  | 76 | 79 | 0.0017091 | 0.125 | 0.08 | 261 | 0 | 0.364 | 1 | 1 | cs | TRUE
80 | LV_4260-1_0_4_line_80 |  | 77 | 80 | 0.049787 | 0.125 | 0.08 | 261 | 0 | 0.364 | 1 | 1 | cs | TRUE
81 | LV_4260-1_0_4_line_81 |  | 78 | 81 | 0.024193 | 0.125 | 0.08 | 261 | 0 | 0.364 | 1 | 1 | cs | TRUE
82 | LV_4260-1_0_4_line_82 |  | 80 | 82 | 0.02876 | 0.125 | 0.08 | 261 | 0 | 0.364 | 1 | 1 | cs | TRUE
83 | LV_4260-1_0_4_line_83 |  | 82 | 83 | 0.011264 | 0.125 | 0.08 | 261 | 0 | 0.364 | 1 | 1 | cs | TRUE

## trafo
| name | std_type | hv_bus | lv_bus | sn_mva | vn_hv_kv | vn_lv_kv | vk_percent | vkr_percent | pfe_kw | i0_percent | shift_degree | tap_side | tap_neutral | tap_min | tap_max | tap_step_percent | tap_step_degree | tap_pos | tap_phase_shifter | parallel | df | in_service
0 | LV_4260-1_0_4_trafo_58 | 0.63 MVA 20/0.4 kV | 85 | 46 | 0.63 | 20 | 0.4 | 6 | 1.206 | 1.65 | 0.2619 | 150 | hv | 0 | -2 | 2 | 2.5 | 0 | 0 | FALSE | 1 | 1 | TRUE

## line_geodata
| x0 | y0 | x1 | y1 | x2 | y2 | x3 | y3 | x4 | y4 | x5 | y5
0 | 2638448.6996 | 1265776.6809 | 2638451.9781 | 1265775.1883
1 | 2638463.8634 | 1265773.1658 | 2638462.4733 | 1265770.4103 | 2638451.9781 | 1265775.1883
2 | 2638448.6996 | 1265776.6809 | 2638435.0998 | 1265782.8414
3 | 2638502.2602 | 1265773.3489 | 2638472.9513 | 1265771.9462 | 2638467.2912 | 1265771.6759 | 2638463.8634 | 1265773.1658
4 | 2638435.0998 | 1265782.8414 | 2638423.5512 | 1265789.4599
5 | 2638502.2602 | 1265773.3489 | 2638495.4521 | 1265759.7505 | 2638495.2574 | 1265753.8117 | 2638498.5798 | 1265748.8631 | 2638548.1772 | 1265726.5646
6 | 2638456.6635 | 1265638.3436 | 2638427.0753 | 1265648.4841
7 | 2638467.5272 | 1265634.6204 | 2638456.6635 | 1265638.3436
8 | 2638414.688 | 1265794.5394 | 2638423.5512 | 1265789.4599
9 | 2638416.5125 | 1265797.6312 | 2638414.688 | 1265794.5394
10 | 2638416.5125 | 1265797.6312 | 2638374.3589 | 1265815.8027
11 | 2638404.6655 | 1265781.9987 | 2638407.089 | 1265780.9693 | 2638412.372 | 1265790.6105 | 2638414.688 | 1265794.5394
12 | 2638576.7121 | 1265713.7357 | 2638548.1772 | 1265726.5646
13 | 2638404.6655 | 1265781.9987 | 2638407.55 | 1265787.7108
14 | 2638576.7121 | 1265713.7357 | 2638552.9096 | 1265606.7931
15 | 2638407.55 | 1265787.7108 | 2638416.8129 | 1265806.054
16 | 2638646.7654 | 1265951.0784 | 2638675.9565 | 1265942.9751
17 | 2638677.3853 | 1265942.5785 | 2638675.9565 | 1265942.9751
18 | 2638630.3776 | 1265955.6276 | 2638646.7654 | 1265951.0784
19 | 2638677.3853 | 1265942.5785 | 2638672.6443 | 1265930.9564
20 | 2638613.8323 | 1265960.2205 | 2638630.3776 | 1265955.6276
21 | 2638672.6443 | 1265930.9564 | 2638667.0385 | 1265917.2145
22 | 2638613.8323 | 1265960.2205 | 2638608.7269 | 1265961.4671
23 | 2638613.8323 | 1265960.2205 | 2638625.7188 | 1265987.2943
24 | 2638657.0743 | 1265892.788 | 2638667.0385 | 1265917.2145
25 | 2638608.7269 | 1265961.4671 | 2638580.7363 | 1265968.3015
26 | 2638625.7188 | 1265987.2943 | 2638670.2864 | 1266006.9225
27 | 2638657.0743 | 1265892.788 | 2638652.3772 | 1265881.6386
28 | 2638670.2864 | 1266006.9225 | 2638671.6721 | 1266010.3229 | 2638673.5276 | 1266010.9355
29 | 2638677.3252 | 1266016.2196 | 2638675.6866 | 1266015.8197 | 2638673.5276 | 1266010.9355
30 | 2638677.3252 | 1266016.2196 | 2638677.3252 | 1266016.2196 | 2638679.8586 | 1266022.2409
31 | 2638688.3119 | 1266042.3323 | 2638679.8586 | 1266022.2409
32 | 2638688.3119 | 1266042.3323 | 2638701.8555 | 1266038.4093
33 | 2638461.2445 | 1265896.876 | 2638475.8304 | 1265893.7839
34 | 2638488.4637 | 1265891.1057 | 2638475.8304 | 1265893.7839
35 | 2638445.286 | 1265900.2592 | 2638461.2445 | 1265896.876
36 | 2638488.4637 | 1265891.1057 | 2638490.8723 | 1265890.5951
37 | 2638437.7595 | 1265901.8547 | 2638445.286 | 1265900.2592
38 | 2638515.1849 | 1265884.7237 | 2638493.4822 | 1265890.0418 | 2638490.8723 | 1265890.5951
39 | 2638437.7595 | 1265901.8547 | 2638431.1031 | 1265903.0179
40 | 2638520.5852 | 1265883.2467 | 2638517.3872 | 1265884.1265 | 2638515.1849 | 1265884.7237
41 | 2638515.1849 | 1265884.7237 | 2638508.4917 | 1265869.2243
42 | 2638414.1369 | 1265905.9828 | 2638431.1031 | 1265903.0179
43 | 2638520.5852 | 1265883.2467 | 2638526.4403 | 1265901.0513
44 | 2638503.7923 | 1265858.3418 | 2638508.4917 | 1265869.2243
45 | 2638527.2703 | 1265903.5751 | 2638526.4403 | 1265901.0513
46 | 2638503.7923 | 1265858.3418 | 2638523.5465 | 1265848.2573
47 | 2638503.7923 | 1265858.3418 | 2638500.624 | 1265851.0073
48 | 2638551.7674 | 1265872.0751 | 2638576.17 | 1265863.3251
49 | 2638551.7674 | 1265872.0751 | 2638547.3286 | 1265860.3415
50 | 2638576.17 | 1265863.3251 | 2638576.9717 | 1265863.0376
51 | 2638547.3286 | 1265860.3415 | 2638542.2714 | 1265846.9731 | 2638540.5474 | 1265844.6491 | 2638538.3513 | 1265843.1337 | 2638538.3513 | 1265843.1337
52 | 2638527.2703 | 1265903.5751 | 2638533.0649 | 1265921.1959
53 | 2638535.4543 | 1265842.8813 | 2638531.6214 | 1265844.135 | 2638523.5465 | 1265848.2573
54 | 2638498.2885 | 1265845.6005 | 2638500.624 | 1265851.0073
55 | 2638533.5119 | 1265922.555 | 2638533.0649 | 1265921.1959
56 | 2638533.5119 | 1265922.555 | 2638539.5173 | 1265940.8169
57 | 2638576.9717 | 1265863.0376 | 2638578.203 | 1265862.5961 | 2638596.4671 | 1265856.1399
58 | 2638535.4543 | 1265842.8813 | 2638535.4543 | 1265842.8813 | 2638538.3513 | 1265843.1337
59 | 2638650.6034 | 1265877.4281 | 2638652.3772 | 1265881.6386
60 | 2638647.2805 | 1265869.5407 | 2638650.6034 | 1265877.4281
61 | 2638636.8817 | 1265842.1088 | 2638647.2805 | 1265869.5407
62 | 2638613.0379 | 1265850.2822 | 2638596.4671 | 1265856.1399
63 | 2638629.2238 | 1265844.5605 | 2638613.0379 | 1265850.2822
64 | 2638636.8817 | 1265842.1088 | 2638629.2238 | 1265844.5605
65 | 2638629.2238 | 1265844.5605 | 2638621.9651 | 1265824.497
66 | 2638636.8817 | 1265842.1088 | 2638650.362 | 1265838.0413
67 | 2638612.2755 | 1265797.7143 | 2638621.9651 | 1265824.497
68 | 2638612.1125 | 1265797.2636 | 2638612.2755 | 1265797.7143
69 | 2638612.2755 | 1265797.7143 | 2638659.6376 | 1265784.4877
70 | 2638440.4997 | 1265842.5214 | 2638478.0104 | 1265829.8649 | 2638484.6454 | 1265828.3959 | 2638488.7711 | 1265828.4227 | 2638491.5244 | 1265829.9417 | 2638493.8278 | 1265835.2741
71 | 2638432.0357 | 1265845.3772 | 2638440.4997 | 1265842.5214
72 | 2638493.8278 | 1265835.2741 | 2638496.488 | 1265841.4325
73 | 2638432.0357 | 1265845.3772 | 2638423.6949 | 1265819.6825 | 2638416.8129 | 1265806.054
74 | 2638496.488 | 1265841.4325 | 2638498.2885 | 1265845.6005
75 | 2638514.9318 | 1265582.2663 | 2638527.6139 | 1265583.2894 | 2638530.586 | 1265584.2901
76 | 2638498.5464 | 1265581.6658 | 2638511.8709 | 1265582.0194 | 2638514.9318 | 1265582.2663
77 | 2638552.9096 | 1265606.7931 | 2638548.9201 | 1265598.5502 | 2638545.1882 | 1265592.377 | 2638538.1543 | 1265586.8383 | 2638530.586 | 1265584.2901
78 | 2638498.5464 | 1265581.6658 | 2638499.851 | 1265566.3188 | 2638498.4212 | 1265566.1984
79 | 2638498.5464 | 1265581.6658 | 2638496.8378 | 1265581.6259
80 | 2638552.9096 | 1265606.7931 | 2638506.02 | 1265621.4316 | 2638505.39 | 1265621.6475
81 | 2638501.671 | 1265543.5224 | 2638500.6926 | 1265555.0163 | 2638499.3832 | 1265554.8965 | 2638498.4212 | 1265566.1984
82 | 2638478.1827 | 1265630.9685 | 2638505.39 | 1265621.6475
83 | 2638478.1827 | 1265630.9685 | 2638467.5272 | 1265634.6204

## bus_geodata
| x | y | coords
0 | 2638451.9781 | 1265775.1883
1 | 2638448.6996 | 1265776.6809
2 | 2638463.8634 | 1265773.1658
3 | 2638435.0998 | 1265782.8414
4 | 2638502.2602 | 1265773.3489
5 | 2638427.0753 | 1265648.4841
6 | 2638456.6635 | 1265638.3436
7 | 2638423.5512 | 1265789.4599
8 | 2638416.5125 | 1265797.6312
9 | 2638414.688 | 1265794.5394
10 | 2638374.3589 | 1265815.8027
11 | 2638548.1772 | 1265726.5646
12 | 2638404.6655 | 1265781.9987
13 | 2638576.7121 | 1265713.7357
14 | 2638407.55 | 1265787.7108
15 | 2638675.9565 | 1265942.9751
16 | 2638646.7654 | 1265951.0784
17 | 2638677.3853 | 1265942.5785
18 | 2638630.3776 | 1265955.6276
19 | 2638672.6443 | 1265930.9564
20 | 2638613.8323 | 1265960.2205
21 | 2638667.0385 | 1265917.2145
22 | 2638608.7269 | 1265961.4671
23 | 2638625.7188 | 1265987.2943
24 | 2638657.0743 | 1265892.788
25 | 2638670.2864 | 1266006.9225
26 | 2638677.3252 | 1266016.2196
27 | 2638673.5276 | 1266010.9355
28 | 2638679.8586 | 1266022.2409
29 | 2638688.3119 | 1266042.3323
30 | 2638701.8555 | 1266038.4093
31 | 2638580.7363 | 1265968.3015
32 | 2638475.8304 | 1265893.7839
33 | 2638461.2445 | 1265896.876
34 | 2638488.4637 | 1265891.1057
35 | 2638445.286 | 1265900.2592
36 | 2638490.8723 | 1265890.5951
37 | 2638437.7595 | 1265901.8547
38 | 2638515.1849 | 1265884.7237
39 | 2638431.1031 | 1265903.0179
40 | 2638520.5852 | 1265883.2467
41 | 2638508.4917 | 1265869.2243
42 | 2638526.4403 | 1265901.0513
43 | 2638503.7923 | 1265858.3418
44 | 2638551.7674 | 1265872.0751
45 | 2638576.17 | 1265863.3251
46 | 2638547.3286 | 1265860.3415
47 | 2638527.2703 | 1265903.5751
48 | 2638523.5465 | 1265848.2573
49 | 2638500.624 | 1265851.0073
50 | 2638533.0649 | 1265921.1959
51 | 2638533.5119 | 1265922.555
52 | 2638539.5173 | 1265940.8169
53 | 2638576.9717 | 1265863.0376
54 | 2638538.3513 | 1265843.1337
55 | 2638652.3772 | 1265881.6386
56 | 2638650.6034 | 1265877.4281
57 | 2638647.2805 | 1265869.5407
58 | 2638596.4671 | 1265856.1399
59 | 2638613.0379 | 1265850.2822
60 | 2638629.2238 | 1265844.5605
61 | 2638636.8817 | 1265842.1088
62 | 2638621.9651 | 1265824.497
63 | 2638650.362 | 1265838.0413
64 | 2638612.2755 | 1265797.7143
65 | 2638612.1125 | 1265797.2636
66 | 2638659.6376 | 1265784.4877
67 | 2638440.4997 | 1265842.5214
68 | 2638493.8278 | 1265835.2741
69 | 2638432.0357 | 1265845.3772
70 | 2638496.488 | 1265841.4325
71 | 2638416.8129 | 1265806.054
72 | 2638498.2885 | 1265845.6005
73 | 2638535.4543 | 1265842.8813
74 | 2638514.9318 | 1265582.2663
75 | 2638530.586 | 1265584.2901
76 | 2638498.5464 | 1265581.6658
77 | 2638552.9096 | 1265606.7931
78 | 2638498.4212 | 1265566.1984
79 | 2638496.8378 | 1265581.6259
80 | 2638505.39 | 1265621.6475
81 | 2638501.671 | 1265543.5224
82 | 2638478.1827 | 1265630.9685
83 | 2638467.5272 | 1265634.6204
84 | 2638414.1369 | 1265905.9828
85 | 2638551.7674 | 1265872.0751

## line_std_types
| c_nf_per_km | r_ohm_per_km | x_ohm_per_km | max_i_ka | type | q_mm2 | alpha | voltage_rating
NAYY 4x50 SE | 210 | 0.642 | 0.083 | 0.142 | cs | 50 | 0.00403 | LV
NAYY 4x120 SE | 264 | 0.225 | 0.08 | 0.242 | cs | 120 | 0.00403 | LV
NAYY 4x150 SE | 261 | 0.208 | 0.08 | 0.27 | cs | 150 | 0.00403 | LV
NA2XS2Y 1x95 RM/25 12/20 kV | 216 | 0.313 | 0.132 | 0.252 | cs | 95 | 0.00403 | MV
NA2XS2Y 1x185 RM/25 12/20 kV | 273 | 0.161 | 0.117 | 0.362 | cs | 185 | 0.00403 | MV
NA2XS2Y 1x240 RM/25 12/20 kV | 304 | 0.122 | 0.112 | 0.421 | cs | 240 | 0.00403 | MV
NA2XS2Y 1x95 RM/25 6/10 kV | 315 | 0.313 | 0.123 | 0.249 | cs | 95 | 0.00403 | MV
NA2XS2Y 1x185 RM/25 6/10 kV | 406 | 0.161 | 0.11 | 0.358 | cs | 185 | 0.00403 | MV
NA2XS2Y 1x240 RM/25 6/10 kV | 456 | 0.122 | 0.105 | 0.416 | cs | 240 | 0.00403 | MV
NA2XS2Y 1x150 RM/25 12/20 kV | 250 | 0.206 | 0.116 | 0.319 | cs | 150 | 0.00403 | MV
NA2XS2Y 1x120 RM/25 12/20 kV | 230 | 0.253 | 0.119 | 0.283 | cs | 120 | 0.00403 | MV
NA2XS2Y 1x70 RM/25 12/20 kV | 190 | 0.443 | 0.132 | 0.22 | cs | 70 | 0.00403 | MV
NA2XS2Y 1x150 RM/25 6/10 kV | 360 | 0.206 | 0.11 | 0.315 | cs | 150 | 0.00403 | MV
NA2XS2Y 1x120 RM/25 6/10 kV | 340 | 0.253 | 0.113 | 0.28 | cs | 120 | 0.00403 | MV
NA2XS2Y 1x70 RM/25 6/10 kV | 280 | 0.443 | 0.123 | 0.217 | cs | 70 | 0.00403 | MV
N2XS(FL)2Y 1x120 RM/35 64/110 kV | 112 | 0.153 | 0.166 | 0.366 | cs | 120 | 0.00393 | HV
N2XS(FL)2Y 1x185 RM/35 64/110 kV | 125 | 0.099 | 0.156 | 0.457 | cs | 185 | 0.00393 | HV
N2XS(FL)2Y 1x240 RM/35 64/110 kV | 135 | 0.075 | 0.149 | 0.526 | cs | 240 | 0.00393 | HV
N2XS(FL)2Y 1x300 RM/35 64/110 kV | 144 | 0.06 | 0.144 | 0.588 | cs | 300 | 0.00393 | HV
15-AL1/3-ST1A 0.4 | 11 | 1.8769 | 0.35 | 0.105 | ol | 16 | 0.00403 | LV
24-AL1/4-ST1A 0.4 | 11.25 | 1.2012 | 0.335 | 0.14 | ol | 24 | 0.00403 | LV
48-AL1/8-ST1A 0.4 | 12.2 | 0.5939 | 0.3 | 0.21 | ol | 48 | 0.00403 | LV
94-AL1/15-ST1A 0.4 | 13.2 | 0.306 | 0.29 | 0.35 | ol | 94 | 0.00403 | LV
34-AL1/6-ST1A 10.0 | 9.7 | 0.8342 | 0.36 | 0.17 | ol | 34 | 0.00403 | MV
48-AL1/8-ST1A 10.0 | 10.1 | 0.5939 | 0.35 | 0.21 | ol | 48 | 0.00403 | MV
70-AL1/11-ST1A 10.0 | 10.4 | 0.4132 | 0.339 | 0.29 | ol | 70 | 0.00403 | MV
94-AL1/15-ST1A 10.0 | 10.75 | 0.306 | 0.33 | 0.35 | ol | 94 | 0.00403 | MV
122-AL1/20-ST1A 10.0 | 11.1 | 0.2376 | 0.323 | 0.41 | ol | 122 | 0.00403 | MV
149-AL1/24-ST1A 10.0 | 11.25 | 0.194 | 0.315 | 0.47 | ol | 149 | 0.00403 | MV
34-AL1/6-ST1A 20.0 | 9.15 | 0.8342 | 0.382 | 0.17 | ol | 34 | 0.00403 | MV
48-AL1/8-ST1A 20.0 | 9.5 | 0.5939 | 0.372 | 0.21 | ol | 48 | 0.00403 | MV
70-AL1/11-ST1A 20.0 | 9.7 | 0.4132 | 0.36 | 0.29 | ol | 70 | 0.00403 | MV
94-AL1/15-ST1A 20.0 | 10 | 0.306 | 0.35 | 0.35 | ol | 94 | 0.00403 | MV
122-AL1/20-ST1A 20.0 | 10.3 | 0.2376 | 0.344 | 0.41 | ol | 122 | 0.00403 | MV
149-AL1/24-ST1A 20.0 | 10.5 | 0.194 | 0.337 | 0.47 | ol | 149 | 0.00403 | MV
184-AL1/30-ST1A 20.0 | 10.75 | 0.1571 | 0.33 | 0.535 | ol | 184 | 0.00403 | MV
243-AL1/39-ST1A 20.0 | 11 | 0.1188 | 0.32 | 0.645 | ol | 243 | 0.00403 | MV
48-AL1/8-ST1A 110.0 | 8 | 0.5939 | 0.46 | 0.21 | ol | 48 | 0.00403 | HV
70-AL1/11-ST1A 110.0 | 8.4 | 0.4132 | 0.45 | 0.29 | ol | 70 | 0.00403 | HV
94-AL1/15-ST1A 110.0 | 8.65 | 0.306 | 0.44 | 0.35 | ol | 94 | 0.00403 | HV
122-AL1/20-ST1A 110.0 | 8.5 | 0.2376 | 0.43 | 0.41 | ol | 122 | 0.00403 | HV
149-AL1/24-ST1A 110.0 | 8.75 | 0.194 | 0.41 | 0.47 | ol | 149 | 0.00403 | HV
184-AL1/30-ST1A 110.0 | 8.8 | 0.1571 | 0.4 | 0.535 | ol | 184 | 0.00403 | HV
243-AL1/39-ST1A 110.0 | 9 | 0.1188 | 0.39 | 0.645 | ol | 243 | 0.00403 | HV
305-AL1/39-ST1A 110.0 | 9.2 | 0.0949 | 0.38 | 0.74 | ol | 305 | 0.00403 | HV
490-AL1/64-ST1A 110.0 | 9.75 | 0.059 | 0.37 | 0.96 | ol | 490 | 0.00403 | HV
679-AL1/86-ST1A 110.0 | 9.95 | 0.042 | 0.36 | 1.15 | ol | 679 | 0.00403 | HV
490-AL1/64-ST1A 220.0 | 10 | 0.059 | 0.285 | 0.96 | ol | 490 | 0.00403 | HV
679-AL1/86-ST1A 220.0 | 11.7 | 0.042 | 0.275 | 1.15 | ol | 679 | 0.00403 | HV
490-AL1/64-ST1A 380.0 | 11 | 0.059 | 0.253 | 0.96 | ol | 490 | 0.00403 | HV
679-AL1/86-ST1A 380.0 | 14.6 | 0.042 | 0.25 | 1.15 | ol | 679 | 0.00403 | HV

## trafo_std_types
| i0_percent | pfe_kw | vkr_percent | sn_mva | vn_lv_kv | vn_hv_kv | vk_percent | shift_degree | vector_group | tap_side | tap_neutral | tap_min | tap_max | tap_step_degree | tap_step_percent | tap_phase_shifter
160 MVA 380/110 kV | 0.06 | 60 | 0.25 | 160 | 110 | 380 | 12.2 | 0 | Yy0 | hv | 0 | -9 | 9 | 0 | 1.5 | FALSE
100 MVA 220/110 kV | 0.06 | 55 | 0.26 | 100 | 110 | 220 | 12 | 0 | Yy0 | hv | 0 | -9 | 9 | 0 | 1.5 | FALSE
63 MVA 110/20 kV | 0.04 | 22 | 0.32 | 63 | 20 | 110 | 18 | 150 | YNd5 | hv | 0 | -9 | 9 | 0 | 1.5 | FALSE
40 MVA 110/20 kV | 0.05 | 18 | 0.34 | 40 | 20 | 110 | 16.2 | 150 | YNd5 | hv | 0 | -9 | 9 | 0 | 1.5 | FALSE
25 MVA 110/20 kV | 0.07 | 14 | 0.41 | 25 | 20 | 110 | 12 | 150 | YNd5 | hv | 0 | -9 | 9 | 0 | 1.5 | FALSE
63 MVA 110/10 kV | 0.04 | 22 | 0.32 | 63 | 10 | 110 | 18 | 150 | YNd5 | hv | 0 | -9 | 9 | 0 | 1.5 | FALSE
40 MVA 110/10 kV | 0.05 | 18 | 0.34 | 40 | 10 | 110 | 16.2 | 150 | YNd5 | hv | 0 | -9 | 9 | 0 | 1.5 | FALSE
25 MVA 110/10 kV | 0.07 | 14 | 0.41 | 25 | 10 | 110 | 12 | 150 | YNd5 | hv | 0 | -9 | 9 | 0 | 1.5 | FALSE
0.25 MVA 20/0.4 kV | 0.32 | 0.8 | 1.44 | 0.25 | 0.4 | 20 | 6 | 150 | Yzn5 | hv | 0 | -2 | 2 | 0 | 2.5 | FALSE
0.4 MVA 20/0.4 kV | 0.3375 | 1.35 | 1.425 | 0.4 | 0.4 | 20 | 6 | 150 | Dyn5 | hv | 0 | -2 | 2 | 0 | 2.5 | FALSE
0.63 MVA 20/0.4 kV | 0.2619 | 1.65 | 1.206 | 0.63 | 0.4 | 20 | 6 | 150 | Dyn5 | hv | 0 | -2 | 2 | 0 | 2.5 | FALSE
0.25 MVA 10/0.4 kV | 0.24 | 0.6 | 1.2 | 0.25 | 0.4 | 10 | 4 | 150 | Dyn5 | hv | 0 | -2 | 2 | 0 | 2.5 | FALSE
0.4 MVA 10/0.4 kV | 0.2375 | 0.95 | 1.325 | 0.4 | 0.4 | 10 | 4 | 150 | Dyn5 | hv | 0 | -2 | 2 | 0 | 2.5 | FALSE
0.63 MVA 10/0.4 kV | 0.1873 | 1.18 | 1.0794 | 0.63 | 0.4 | 10 | 4 | 150 | Dyn5 | hv | 0 | -2 | 2 | 0 | 2.5 | FALSE

## trafo3w_std_types
| sn_hv_mva | sn_mv_mva | sn_lv_mva | vn_hv_kv | vn_mv_kv | vn_lv_kv | vk_hv_percent | vk_mv_percent | vk_lv_percent | vkr_hv_percent | vkr_mv_percent | vkr_lv_percent | pfe_kw | i0_percent | shift_mv_degree | shift_lv_degree | vector_group | tap_side | tap_neutral | tap_min | tap_max | tap_step_percent
63/25/38 MVA 110/20/10 kV | 63 | 25 | 38 | 110 | 20 | 10 | 10.4 | 10.4 | 10.4 | 0.28 | 0.32 | 0.35 | 35 | 0.89 | 0 | 0 | YN0yn0yn0 | hv | 0 | -10 | 10 | 1.2
63/25/38 MVA 110/10/10 kV | 63 | 25 | 38 | 110 | 10 | 10 | 10.4 | 10.4 | 10.4 | 0.28 | 0.32 | 0.35 | 35 | 0.89 | 0 | 0 | YN0yn0yn0 | hv | 0 | -10 | 10 | 1.2

## fuse_std_types
| fuse_type | i_rated_a | t_avg | t_min | t_total | x_avg | x_min | x_total
HV 100A | HV 100A | 100 | 0 | [10.0, 3.64, 0.854, 0.281, 0.1, 0.0531, 0.022, 0.01] | [10.0, 4.267, 1.21, 0.403, 0.1, 0.058, 0.022, 0.01] | 0 | [300.0, 350.0, 450.0, 550.0, 700.0, 850.0, 1200.0, 1752.0] | [600.0, 700.0, 900.0, 1150.0, 1665.0, 2000.0, 3000.0, 4313.0]
HV 10A | HV 10A | 10 | 0 | [10.0, 1675.0, 0.344, 0.156, 0.1, 0.0417, 0.0171, 0.01] | [10.0, 1.3, 0.3, 0.155, 0.1, 0.0555, 0.023, 0.01] | 0 | [30.0, 32.0, 35.0, 37.0, 39.0, 50.0, 70.0, 88.0] | [60.0, 70.0, 80.0, 87.0, 94.0, 110.0, 150.0, 216.0]
HV 125A | HV 125A | 125 | 0 | [10.0, 1.82, 0.344, 0.1, 0.0467, 0.0269, 0.01] | [10.0, 2.478, 0.426, 0.1, 0.0427, 0.0211, 0.01] | 0 | [375.0, 500.0, 700.0, 925.0, 1200.0, 1500.0, 2341.0] | [750.0, 1000.0, 1500.0, 2200.0, 3000.0, 4000.0, 5765.0]
HV 160A | HV 160A | 160 | 0 | [10.0, 4.15, 1.03, 0.198, 0.1, 0.051, 0.0172, 0.01] | [10.0, 2.3, 0.734, 0.274, 0.1, 0.046, 0.0177, 0.01] | 0 | [480.0, 550.0, 700.0, 1000.0, 1260.0, 1600.0, 2500.0, 3227.0] | [960.0, 1300.0, 1700.0, 2200.0, 2996.0, 4000.0, 6000.0, 7946.0]
HV 16A | HV 16A | 16 | 0 | [10.0, 0.352, 0.164, 0.1, 0.0649, 0.0342, 0.01] | [10.0, 2.34, 0.722, 0.181, 0.1, 0.055, 0.0296, 0.01] | 0 | [48.0, 60.0, 65.0, 71.0, 80.0, 100.0, 162.0] | [96.0, 110.0, 125.0, 150.0, 168.0, 200.0, 250.0, 398.0]
HV 200A | HV 200A | 200 | 0 | [10.0, 4.267, 1.21, 0.403, 0.1, 0.058, 0.022, 0.01] | [10.0, 3.73, 1.654, 0.328, 0.1, 0.0531, 0.019, 0.01] | 0 | [600.0, 700.0, 900.0, 1150.0, 1665.0, 2000.0, 3000.0, 4313.0] | [1200.0, 1500.0, 1800.0, 2700.0, 3960.0, 5000.0, 7500.0, 10620.0]
HV 20A | HV 20A | 20 | 0 | [10.0, 1.3, 0.3, 0.155, 0.1, 0.0555, 0.023, 0.01] | [10.0, 1.3, 0.161, 0.1, 0.0611, 0.0399, 0.0141, 0.01] | 0 | [60.0, 70.0, 80.0, 87.0, 94.0, 110.0, 150.0, 216.0] | [120.0, 150.0, 200.0, 223.0, 260.0, 300.0, 450.0, 532.0]
HV 25A | HV 25A | 25 | 0 | [10.0, 2.512, 0.833, 0.299, 0.1, 0.0372, 0.0223, 0.01] | [10.0, 3.125, 0.597, 0.198, 0.1, 0.0378, 0.022, 0.01] | 0 | [75.0, 82.0, 90.0, 100.0, 124.0, 170.0, 200.0, 289.0] | [150.0, 170.0, 210.0, 250.0, 294.0, 400.0, 500.0, 711.0]
HV 31.5A | HV 31.5A | 31.5 | 0 | [10.0, 2.34, 0.722, 0.181, 0.1, 0.055, 0.0296, 0.01] | [10.0, 2.84, 0.368, 0.164, 0.1, 0.0621, 0.0378, 0.0195, 0.01] | 0 | [95.0, 110.0, 125.0, 150.0, 165.0, 200.0, 250.0, 390.0] | [189.0, 220.0, 300.0, 350.0, 393.0, 450.0, 530.0, 700.0, 960.0]
HV 40A | HV 40A | 40 | 0 | [10.0, 1.3, 0.161, 0.1, 0.0611, 0.0399, 0.0141, 0.01] | [10.0, 2.05, 0.369, 0.198, 0.1, 0.051, 0.0298, 0.01] | 0 | [120.0, 150.0, 200.0, 223.0, 260.0, 300.0, 450.0, 532.0] | [240.0, 300.0, 400.0, 450.0, 530.0, 650.0, 800.0, 1311.0]
HV 50A | HV 50A | 50 | 0 | [10.0, 3.215, 0.597, 0.198, 0.1, 0.0378, 0.022, 0.01] | [10.0, 3.64, 0.854, 0.281, 0.1, 0.0531, 0.022, 0.01] | 0 | [150.0, 170.0, 210.0, 250.0, 294.0, 400.0, 500.0, 711.0] | [300.0, 350.0, 450.0, 550.0, 700.0, 850.0, 1200.0, 1752.0]
HV 6.3A | HV 6.3A | 6.3 | 0 | [10.0, 1.39, 0.344, 0.168, 0.1, 0.056, 0.0263, 0.01] | [10.0, 1.711, 0.516, 0.198, 0.1, 0.0634, 0.0303, 0.01] | 0 | [19.0, 19.5, 20.4, 20.8, 22.0, 25.0, 32.0, 48.0] | [38.0, 40.0, 43.0, 48.0, 53.0, 60.0, 75.0, 118.0]
HV 63A | HV 63A | 63 | 0 | [10.0, 2.84, 0.368, 0.164, 0.1, 0.0621, 0.0378, 0.0195, 0.01] | [10.0, 1.82, 0.344, 0.1, 0.0467, 0.0269, 0.01] | 0 | [189.0, 220.0, 300.0, 350.0, 393.0, 450.0, 530.0, 700.0, 961.0] | [378.0, 500.0, 700.0, 934.0, 1200.0, 1500.0, 2366.0]
HV 80A | HV 80A | 80 | 0 | [10.0, 2.05, 0.369, 0.198, 0.1, 0.051, 0.0298, 0.01] | [10.0, 4.15, 1.03, 0.198, 0.1, 0.051, 0.0172, 0.01] | 0 | [240.0, 300.0, 400.0, 450.0, 530.0, 650.0, 800.0, 1311.0] | [480.0, 550.0, 700.0, 1000.0, 1260.0, 1600.0, 2500.0, 3227.0]
Siemens NH-1-100 | Siemens NH-1-100 | 100 | [5400.0, 2000.0, 400.0, 20.0, 1.0, 0.2, 0.012, 0.004] | 0 | 0 | [150.0, 190.0, 250.0, 430.0, 900.0, 1250.0, 2700.0, 3600.0] | 0 | 0
Siemens NH-1-125 | Siemens NH-1-125 | 125 | [4800.0, 120.0, 7.0, 0.1, 0.004] | 0 | 0 | [180.0, 400.0, 740.0, 2000.0, 4250.0] | 0 | 0
Siemens NH-1-16 | Siemens NH-1-16 | 16 | [4000.0, 400.0, 2.0, 0.1, 0.04, 0.01] | 0 | 0 | [26.0, 35.0, 75.0, 150.0, 200.0, 300.0] | 0 | 0
Siemens NH-1-160 | Siemens NH-1-160 | 160 | [4800.0, 120.0, 7.0, 0.1, 0.004] | 0 | 0 | [210.0, 500.0, 900.0, 2300.0, 5000.0] | 0 | 0
Siemens NH-1-25 | Siemens NH-1-25 | 25 | [4000.0, 1000.0, 10.0, 0.2, 0.02, 0.01] | 0 | 0 | [40.0, 50.0, 100.0, 210.0, 400.0, 500.0] | 0 | 0
Siemens NH-1-50 | Siemens NH-1-50 | 50 | [4000.0, 40.0, 4.0, 1.0, 0.02, 0.01] | 0 | 0 | [86.0, 200.0, 300.0, 400.0, 1000.0, 1280.0] | 0 | 0
Siemens NH-1-63 | Siemens NH-1-63 | 63 | [4000.0, 100.0, 10.0, 2.0, 0.04, 0.01] | 0 | 0 | [100.0, 200.0, 300.0, 400.0, 1000.0, 1500.0] | 0 | 0
Siemens NH-1-80 | Siemens NH-1-80 | 80 | [4800.0, 120.0, 7.0, 0.1, 0.01] | 0 | 0 | [150.58, 250.0, 450.0, 1150.0, 2470.0] | 0 | 0
Siemens NH-2-1000 | Siemens NH-2-1000 | 1000 | [4800.0, 120.0, 7.0, 0.1, 0.004] | 0 | 0 | [1900.0, 3500.0, 8400.0, 24000.0, 52000.0] | 0 | 0
Siemens NH-2-200 | Siemens NH-2-200 | 200 | [4800.0, 120.0, 7.0, 0.1, 0.004] | 0 | 0 | [280.0, 650.0, 1200.0, 3000.0, 7000.0] | 0 | 0
Siemens NH-2-224 | Siemens NH-2-224 | 224 | [4800.0, 120.0, 7.0, 0.2, 0.04, 0.004] | 0 | 0 | [400.0, 750.0, 1453.0, 3025.0, 4315.0, 7600.0] | 0 | 0
Siemens NH-2-250 | Siemens NH-2-250 | 250 | [4800.0, 120.0, 7.0, 0.1, 0.004] | 0 | 0 | [450.0, 800.0, 1650.0, 4000.0, 8500.0] | 0 | 0
Siemens NH-2-315 | Siemens NH-2-315 | 315 | [4800.0, 120.0, 7.0, 0.1, 0.004] | 0 | 0 | [550.0, 920.0, 1900.0, 5000.0, 11000.0] | 0 | 0
Siemens NH-2-355 | Siemens NH-2-355 | 355 | [4800.0, 120.0, 6.0, 0.1, 0.004] | 0 | 0 | [650.0, 1116.27, 2350.0, 5840.0, 12790.0] | 0 | 0
Siemens NH-2-400 | Siemens NH-2-400 | 400 | [4800.0, 120.0, 7.0, 0.1, 0.004] | 0 | 0 | [720.0, 1350.0, 2800.0, 6500.0, 15000.0] | 0 | 0
Siemens NH-2-425 | Siemens NH-2-425 | 425 | [4800.0, 120.0, 7.0, 0.1, 0.004] | 0 | 0 | [850.0, 1500.0, 3050.0, 7500.0, 16500.0] | 0 | 0
Siemens NH-2-630 | Siemens NH-2-630 | 630 | [4800.0, 120.0, 7.0, 0.1, 0.004] | 0 | 0 | [1200.0, 2000.0, 4800.0, 12000.0, 26000.0] | 0 | 0

## dtypes
| element | column | dtype
0 | bus | name | object
1 | bus | vn_kv | float64
2 | bus | type | object
3 | bus | zone | object
4 | bus | in_service | bool
5 | load | name | object
6 | load | bus | uint32
7 | load | p_mw | float64
8 | load | q_mvar | float64
9 | load | const_z_percent | float64
10 | load | const_i_percent | float64
11 | load | sn_mva | float64
12 | load | scaling | float64
13 | load | in_service | bool
14 | load | type | object
15 | ext_grid | name | object
16 | ext_grid | bus | uint32
17 | ext_grid | vm_pu | float64
18 | ext_grid | va_degree | float64
19 | ext_grid | slack_weight | float64
20 | ext_grid | in_service | bool
21 | line | name | object
22 | line | std_type | object
23 | line | from_bus | uint32
24 | line | to_bus | uint32
25 | line | length_km | float64
26 | line | r_ohm_per_km | float64
27 | line | x_ohm_per_km | float64
28 | line | c_nf_per_km | float64
29 | line | g_us_per_km | float64
30 | line | max_i_ka | float64
31 | line | df | float64
32 | line | parallel | uint32
33 | line | type | object
34 | line | in_service | bool
35 | trafo | name | object
36 | trafo | std_type | object
37 | trafo | hv_bus | uint32
38 | trafo | lv_bus | uint32
39 | trafo | sn_mva | float64
40 | trafo | vn_hv_kv | float64
41 | trafo | vn_lv_kv | float64
42 | trafo | vk_percent | float64
43 | trafo | vkr_percent | float64
44 | trafo | pfe_kw | float64
45 | trafo | i0_percent | float64
46 | trafo | shift_degree | float64
47 | trafo | tap_side | object
48 | trafo | tap_neutral | int32
49 | trafo | tap_min | int32
50 | trafo | tap_max | int32
51 | trafo | tap_step_percent | float64
52 | trafo | tap_step_degree | float64
53 | trafo | tap_pos | int32
54 | trafo | tap_phase_shifter | bool
55 | trafo | parallel | uint32
56 | trafo | df | float64
57 | trafo | in_service | bool
58 | line_geodata | coords | object
59 | bus_geodata | x | float64
60 | bus_geodata | y | float64
61 | bus_geodata | coords | object

## parameters
| version | format_version | converged | OPF_converged | name | f_hz | sn_mva
0 | 2.14.6 | 2.14.0 | FALSE | FALSE |  | 50 | 1