## bus
| name | vn_kv | type | zone | in_service
0 | bus_LV_4261-4_0_6_node_0 | 0.4 | n |  | TRUE
1 | bus_LV_4261-4_0_6_node_1 | 0.4 | n |  | TRUE
2 | bus_LV_4261-4_0_6_node_3 | 0.4 | n |  | TRUE
3 | bus_LV_4261-4_0_6_node_2 | 0.4 | n |  | TRUE
4 | bus_LV_4261-4_0_6_node_54 | 0.4 | n |  | TRUE
5 | bus_LV_4261-4_0_6_node_27 | 0.4 | n |  | TRUE
6 | bus_LV_4261-4_0_6_node_4 | 0.4 | n |  | TRUE
7 | bus_LV_4261-4_0_6_node_26 | 0.4 | n |  | TRUE
8 | bus_LV_4261-4_0_6_node_5 | 0.4 | n |  | TRUE
9 | bus_LV_4261-4_0_6_node_14 | 0.4 | n |  | TRUE
10 | bus_LV_4261-4_0_6_node_13 | 0.4 | n |  | TRUE
11 | bus_LV_4261-4_0_6_node_6 | 0.4 | n |  | TRUE
12 | bus_LV_4261-4_0_6_node_7 | 0.4 | n |  | TRUE
13 | bus_LV_4261-4_0_6_node_9 | 0.4 | n |  | TRUE
14 | bus_LV_4261-4_0_6_node_11 | 0.4 | n |  | TRUE
15 | bus_LV_4261-4_0_6_node_10 | 0.4 | n |  | TRUE
16 | bus_LV_4261-4_0_6_node_12 | 0.4 | n |  | TRUE
17 | bus_LV_4261-4_0_6_node_15 | 0.4 | n |  | TRUE
18 | bus_LV_4261-4_0_6_node_28 | 0.4 | n |  | TRUE
19 | bus_LV_4261-4_0_6_node_42 | 0.4 | n |  | TRUE
20 | bus_LV_4261-4_0_6_node_51 | 0.4 | n |  | TRUE
21 | bus_LV_4261-4_0_6_node_40 | 0.4 | n |  | TRUE
22 | bus_LV_4261-4_0_6_node_16 | 0.4 | n |  | TRUE
23 | bus_LV_4261-4_0_6_node_17 | 0.4 | n |  | TRUE
24 | bus_LV_4261-4_0_6_node_18 | 0.4 | n |  | TRUE
25 | bus_LV_4261-4_0_6_node_19 | 0.4 | n |  | TRUE
26 | bus_LV_4261-4_0_6_node_20 | 0.4 | n |  | TRUE
27 | bus_LV_4261-4_0_6_node_33 | 0.4 | n |  | TRUE
28 | bus_LV_4261-4_0_6_node_31 | 0.4 | n |  | TRUE
29 | bus_LV_4261-4_0_6_node_21 | 0.4 | n |  | TRUE
30 | bus_LV_4261-4_0_6_node_22 | 0.4 | n |  | TRUE
31 | bus_LV_4261-4_0_6_node_23 | 0.4 | n |  | TRUE
32 | bus_LV_4261-4_0_6_node_24 | 0.4 | n |  | TRUE
33 | bus_LV_4261-4_0_6_node_25 | 0.4 | n |  | TRUE
34 | bus_LV_4261-4_0_6_node_53 | 0.4 | n |  | TRUE
35 | bus_LV_4261-4_0_6_node_55 | 0.4 | n |  | TRUE
36 | bus_LV_4261-4_0_6_node_46 | 0.4 | n |  | TRUE
37 | bus_LV_4261-4_0_6_node_52 | 0.4 | n |  | TRUE
38 | bus_LV_4261-4_0_6_node_102 | 0.4 | n |  | TRUE
39 | bus_LV_4261-4_0_6_node_93 | 0.4 | n |  | TRUE
40 | bus_LV_4261-4_0_6_node_99 | 0.4 | n |  | TRUE
41 | bus_LV_4261-4_0_6_node_56 | 0.4 | n |  | TRUE
42 | bus_LV_4261-4_0_6_node_101 | 0.4 | n |  | TRUE
43 | bus_LV_4261-4_0_6_node_106 | 0.4 | n |  | TRUE
44 | bus_LV_4261-4_0_6_node_29 | 0.4 | n |  | TRUE
45 | bus_LV_4261-4_0_6_node_30 | 0.4 | n |  | TRUE
46 | bus_LV_4261-4_0_6_node_32 | 0.4 | n |  | TRUE
47 | bus_LV_4261-4_0_6_node_47 | 0.4 | n |  | TRUE
48 | bus_LV_4261-4_0_6_node_48 | 0.4 | n |  | TRUE
49 | bus_LV_4261-4_0_6_node_34 | 0.4 | n |  | TRUE
50 | bus_LV_4261-4_0_6_node_35 | 0.4 | n |  | TRUE
51 | bus_LV_4261-4_0_6_node_36 | 0.4 | n |  | TRUE
52 | bus_LV_4261-4_0_6_node_37 | 0.4 | n |  | TRUE
53 | bus_LV_4261-4_0_6_node_44 | 0.4 | n |  | TRUE
54 | bus_LV_4261-4_0_6_node_45 | 0.4 | n |  | TRUE
55 | bus_LV_4261-4_0_6_node_39 | 0.4 | n |  | TRUE
56 | bus_LV_4261-4_0_6_node_41 | 0.4 | n |  | TRUE
57 | bus_LV_4261-4_0_6_node_43 | 0.4 | n |  | TRUE
58 | bus_LV_4261-4_0_6_node_49 | 0.4 | n |  | TRUE
59 | bus_LV_4261-4_0_6_node_50 | 0.4 | n |  | TRUE
60 | bus_LV_4261-4_0_6_node_78 | 0.4 | n |  | TRUE
61 | bus_LV_4261-4_0_6_node_60 | 0.4 | n |  | TRUE
62 | bus_LV_4261-4_0_6_node_77 | 0.4 | n |  | TRUE
63 | bus_LV_4261-4_0_6_node_58 | 0.4 | n |  | TRUE
64 | bus_LV_4261-4_0_6_node_104 | 0.4 | n |  | TRUE
65 | bus_LV_4261-4_0_6_node_92 | 0.4 | n |  | TRUE
66 | bus_LV_4261-4_0_6_node_98 | 0.4 | n |  | TRUE
67 | bus_LV_4261-4_0_6_node_100 | 0.4 | n |  | TRUE
68 | bus_LV_4261-4_0_6_node_79 | 0.4 | n |  | TRUE
69 | bus_LV_4261-4_0_6_node_57 | 0.4 | n |  | TRUE
70 | bus_LV_4261-4_0_6_node_59 | 0.4 | n |  | TRUE
71 | bus_LV_4261-4_0_6_node_61 | 0.4 | n |  | TRUE
72 | bus_LV_4261-4_0_6_node_74 | 0.4 | n |  | TRUE
73 | bus_LV_4261-4_0_6_node_75 | 0.4 | n |  | TRUE
74 | bus_LV_4261-4_0_6_node_62 | 0.4 | n |  | TRUE
75 | bus_LV_4261-4_0_6_node_63 | 0.4 | n |  | TRUE
76 | bus_LV_4261-4_0_6_node_64 | 0.4 | n |  | TRUE
77 | bus_LV_4261-4_0_6_node_65 | 0.4 | n |  | TRUE
78 | bus_LV_4261-4_0_6_node_66 | 0.4 | n |  | TRUE
79 | bus_LV_4261-4_0_6_node_67 | 0.4 | n |  | TRUE
80 | bus_LV_4261-4_0_6_node_72 | 0.4 | n |  | TRUE
81 | bus_LV_4261-4_0_6_node_76 | 0.4 | n |  | TRUE
82 | bus_LV_4261-4_0_6_node_87 | 0.4 | n |  | TRUE
83 | bus_LV_4261-4_0_6_node_70 | 0.4 | n |  | TRUE
84 | bus_LV_4261-4_0_6_node_85 | 0.4 | n |  | TRUE
85 | bus_LV_4261-4_0_6_node_68 | 0.4 | n |  | TRUE
86 | bus_LV_4261-4_0_6_node_69 | 0.4 | n |  | TRUE
87 | bus_LV_4261-4_0_6_node_71 | 0.4 | n |  | TRUE
88 | bus_LV_4261-4_0_6_node_80 | 0.4 | n |  | TRUE
89 | bus_LV_4261-4_0_6_node_81 | 0.4 | n |  | TRUE
90 | bus_LV_4261-4_0_6_node_82 | 0.4 | n |  | TRUE
91 | bus_LV_4261-4_0_6_node_83 | 0.4 | n |  | TRUE
92 | bus_LV_4261-4_0_6_node_84 | 0.4 | n |  | TRUE
93 | bus_LV_4261-4_0_6_node_88 | 0.4 | n |  | TRUE
94 | bus_LV_4261-4_0_6_node_89 | 0.4 | n |  | TRUE
95 | bus_LV_4261-4_0_6_node_86 | 0.4 | n |  | TRUE
96 | bus_LV_4261-4_0_6_node_90 | 0.4 | n |  | TRUE
97 | bus_LV_4261-4_0_6_node_91 | 0.4 | n |  | TRUE
98 | bus_LV_4261-4_0_6_node_96 | 0.4 | n |  | TRUE
99 | bus_LV_4261-4_0_6_node_97 | 0.4 | n |  | TRUE
100 | bus_LV_4261-4_0_6_node_94 | 0.4 | n |  | TRUE
101 | bus_LV_4261-4_0_6_node_95 | 0.4 | n |  | TRUE
102 | bus_LV_4261-4_0_6_node_107 | 0.4 | n |  | TRUE
103 | bus_LV_4261-4_0_6_node_105 | 0.4 | n |  | TRUE
104 | bus_MV_298_0_node_126 | 20 | n |  | TRUE

## load
| name | bus | p_mw | q_mvar | const_z_percent | const_i_percent | sn_mva | scaling | in_service | type
0 | LV_4261-4_0_6_load_0 | 0 | 0.0013874 | 0.00034771 | 0 | 0 |  | 1 | TRUE | wye
1 | LV_4261-4_0_6_load_3 | 2 | 0.00056958 | 0.00014275 | 0 | 0 |  | 1 | TRUE | wye
2 | LV_4261-4_0_6_load_54 | 4 | 0.0019784 | 0.00049583 | 0 | 0 |  | 1 | TRUE | wye
3 | LV_4261-4_0_6_load_27 | 5 | 0.011014 | 0.0027604 | 0 | 0 |  | 1 | TRUE | wye
4 | LV_4261-4_0_6_load_4 | 6 | 0.0012395 | 0.00031065 | 0 | 0 |  | 1 | TRUE | wye
5 | LV_4261-4_0_6_load_26 | 7 | 0.0591 | 0.014812 | 0 | 0 |  | 1 | TRUE | wye
6 | LV_4261-4_0_6_load_5 | 8 | 0.00121 | 0.00030326 | 0 | 0 |  | 1 | TRUE | wye
7 | LV_4261-4_0_6_load_14 | 9 | 0.0042465 | 0.0010643 | 0 | 0 |  | 1 | TRUE | wye
8 | LV_4261-4_0_6_load_6 | 11 | 0.0012643 | 0.00031687 | 0 | 0 |  | 1 | TRUE | wye
9 | LV_4261-4_0_6_load_7 | 12 | 0.00099849 | 0.00025025 | 0 | 0 |  | 1 | TRUE | wye
10 | LV_4261-4_0_6_load_11 | 14 | 0.0010925 | 0.00027381 | 0 | 0 |  | 1 | TRUE | wye
11 | LV_4261-4_0_6_load_10 | 15 | 0.00060509 | 0.00015165 | 0 | 0 |  | 1 | TRUE | wye
12 | LV_4261-4_0_6_load_12 | 16 | 0.0011531 | 0.00028899 | 0 | 0 |  | 1 | TRUE | wye
13 | LV_4261-4_0_6_load_28 | 18 | 0.0024485 | 0.00061365 | 0 | 0 |  | 1 | TRUE | wye
14 | LV_4261-4_0_6_load_40 | 21 | 0.0017681 | 0.00044314 | 0 | 0 |  | 1 | TRUE | wye
15 | LV_4261-4_0_6_load_16 | 22 | 0.0068968 | 0.0017285 | 0 | 0 |  | 1 | TRUE | wye
16 | LV_4261-4_0_6_load_17 | 23 | 0.00014363 | 3.5998e-05 | 0 | 0 |  | 1 | TRUE | wye
17 | LV_4261-4_0_6_load_18 | 24 | 0.00077556 | 0.00019437 | 0 | 0 |  | 1 | TRUE | wye
18 | LV_4261-4_0_6_load_19 | 25 | 0.00012349 | 3.0949e-05 | 0 | 0 |  | 1 | TRUE | wye
19 | LV_4261-4_0_6_load_20 | 26 | 0.00040136 | 0.00010059 | 0 | 0 |  | 1 | TRUE | wye
20 | LV_4261-4_0_6_load_31 | 28 | 0.02339 | 0.0058621 | 0 | 0 |  | 1 | TRUE | wye
21 | LV_4261-4_0_6_load_21 | 29 | 0.060261 | 0.015103 | 0 | 0 |  | 1 | TRUE | wye
22 | LV_4261-4_0_6_load_22 | 30 | 0.0030065 | 0.00075349 | 0 | 0 |  | 1 | TRUE | wye
23 | LV_4261-4_0_6_load_23 | 31 | 0.00076774 | 0.00019241 | 0 | 0 |  | 1 | TRUE | wye
24 | LV_4261-4_0_6_load_46 | 36 | 0.002327 | 0.0005832 | 0 | 0 |  | 1 | TRUE | wye
25 | LV_4261-4_0_6_load_102 | 38 | 0.0025616 | 0.00064199 | 0 | 0 |  | 1 | TRUE | wye
26 | LV_4261-4_0_6_load_93 | 39 | 0.0021634 | 0.0005422 | 0 | 0 |  | 1 | TRUE | wye
27 | LV_4261-4_0_6_load_99 | 40 | 0.0025496 | 0.00063899 | 0 | 0 |  | 1 | TRUE | wye
28 | LV_4261-4_0_6_load_56 | 41 | 0.0027711 | 0.00069451 | 0 | 0 |  | 1 | TRUE | wye
29 | LV_4261-4_0_6_load_101 | 42 | 0.03366 | 0.0084361 | 0 | 0 |  | 1 | TRUE | wye
30 | LV_4261-4_0_6_load_106 | 43 | 0.029612 | 0.0074214 | 0 | 0 |  | 1 | TRUE | wye
31 | LV_4261-4_0_6_load_29 | 44 | 0.00054425 | 0.0001364 | 0 | 0 |  | 1 | TRUE | wye
32 | LV_4261-4_0_6_load_30 | 45 | 0.015727 | 0.0039415 | 0 | 0 |  | 1 | TRUE | wye
33 | LV_4261-4_0_6_load_32 | 46 | 0.010602 | 0.0026571 | 0 | 0 |  | 1 | TRUE | wye
34 | LV_4261-4_0_6_load_34 | 49 | 0.00086627 | 0.00021711 | 0 | 0 |  | 1 | TRUE | wye
35 | LV_4261-4_0_6_load_35 | 50 | 0.0020838 | 0.00052225 | 0 | 0 |  | 1 | TRUE | wye
36 | LV_4261-4_0_6_load_36 | 51 | 0.0012028 | 0.00030144 | 0 | 0 |  | 1 | TRUE | wye
37 | LV_4261-4_0_6_load_37 | 52 | 0.0010941 | 0.00027421 | 0 | 0 |  | 1 | TRUE | wye
38 | LV_4261-4_0_6_load_44 | 53 | 0.00096323 | 0.00024141 | 0 | 0 |  | 1 | TRUE | wye
39 | LV_4261-4_0_6_load_39 | 55 | 0.0007885 | 0.00019762 | 0 | 0 |  | 1 | TRUE | wye
40 | LV_4261-4_0_6_load_41 | 56 | 0.0017382 | 0.00043564 | 0 | 0 |  | 1 | TRUE | wye
41 | LV_4261-4_0_6_load_43 | 57 | 0.00093584 | 0.00023454 | 0 | 0 |  | 1 | TRUE | wye
42 | LV_4261-4_0_6_load_49 | 58 | 0.0018421 | 0.00046168 | 0 | 0 |  | 1 | TRUE | wye
43 | LV_4261-4_0_6_load_50 | 59 | 0.00075882 | 0.00019018 | 0 | 0 |  | 1 | TRUE | wye
44 | LV_4261-4_0_6_load_78 | 60 | 0.003682 | 0.0009228 | 0 | 0 |  | 1 | TRUE | wye
45 | LV_4261-4_0_6_load_60 | 61 | 0.0069983 | 0.0017539 | 0 | 0 |  | 1 | TRUE | wye
46 | LV_4261-4_0_6_load_58 | 63 | 0.0034182 | 0.00085667 | 0 | 0 |  | 1 | TRUE | wye
47 | LV_4261-4_0_6_load_92 | 65 | 0.0016076 | 0.00040291 | 0 | 0 |  | 1 | TRUE | wye
48 | LV_4261-4_0_6_load_98 | 66 | 0.0022552 | 0.0005652 | 0 | 0 |  | 1 | TRUE | wye
49 | LV_4261-4_0_6_load_100 | 67 | 0.021492 | 0.0053864 | 0 | 0 |  | 1 | TRUE | wye
50 | LV_4261-4_0_6_load_79 | 68 | 0.039637 | 0.009934 | 0 | 0 |  | 1 | TRUE | wye
51 | LV_4261-4_0_6_load_57 | 69 | 0.0044446 | 0.0011139 | 0 | 0 |  | 1 | TRUE | wye
52 | LV_4261-4_0_6_load_59 | 70 | 0.0025294 | 0.00063393 | 0 | 0 |  | 1 | TRUE | wye
53 | LV_4261-4_0_6_load_61 | 71 | 0.0025346 | 0.00063523 | 0 | 0 |  | 1 | TRUE | wye
54 | LV_4261-4_0_6_load_75 | 73 | 0.0023659 | 0.00059294 | 0 | 0 |  | 1 | TRUE | wye
55 | LV_4261-4_0_6_load_62 | 74 | 0.0025239 | 0.00063254 | 0 | 0 |  | 1 | TRUE | wye
56 | LV_4261-4_0_6_load_63 | 75 | 0.0020387 | 0.00051095 | 0 | 0 |  | 1 | TRUE | wye
57 | LV_4261-4_0_6_load_65 | 77 | 0.0016157 | 0.00040492 | 0 | 0 |  | 1 | TRUE | wye
58 | LV_4261-4_0_6_load_66 | 78 | 0.0064661 | 0.0016206 | 0 | 0 |  | 1 | TRUE | wye
59 | LV_4261-4_0_6_load_67 | 79 | 0.0019771 | 0.00049551 | 0 | 0 |  | 1 | TRUE | wye
60 | LV_4261-4_0_6_load_72 | 80 | 0.0019477 | 0.00048814 | 0 | 0 |  | 1 | TRUE | wye
61 | LV_4261-4_0_6_load_76 | 81 | 0.028436 | 0.0071268 | 0 | 0 |  | 1 | TRUE | wye
62 | LV_4261-4_0_6_load_87 | 82 | 0.0022728 | 0.00056963 | 0 | 0 |  | 1 | TRUE | wye
63 | LV_4261-4_0_6_load_85 | 84 | 0.0031835 | 0.00079786 | 0 | 0 |  | 1 | TRUE | wye
64 | LV_4261-4_0_6_load_68 | 85 | 0.0027223 | 0.00068226 | 0 | 0 |  | 1 | TRUE | wye
65 | LV_4261-4_0_6_load_69 | 86 | 0.0048704 | 0.0012206 | 0 | 0 |  | 1 | TRUE | wye
66 | LV_4261-4_0_6_load_71 | 87 | 0.0024088 | 0.00060371 | 0 | 0 |  | 1 | TRUE | wye
67 | LV_4261-4_0_6_load_80 | 88 | 0.0033134 | 0.00083042 | 0 | 0 |  | 1 | TRUE | wye
68 | LV_4261-4_0_6_load_81 | 89 | 0.0019582 | 0.00049077 | 0 | 0 |  | 1 | TRUE | wye
69 | LV_4261-4_0_6_load_82 | 90 | 0.0018831 | 0.00047196 | 0 | 0 |  | 1 | TRUE | wye
70 | LV_4261-4_0_6_load_83 | 91 | 0.0021671 | 0.00054312 | 0 | 0 |  | 1 | TRUE | wye
71 | LV_4261-4_0_6_load_84 | 92 | 0.0019436 | 0.0004871 | 0 | 0 |  | 1 | TRUE | wye
72 | LV_4261-4_0_6_load_88 | 93 | 0.00085761 | 0.00021494 | 0 | 0 |  | 1 | TRUE | wye
73 | LV_4261-4_0_6_load_89 | 94 | 0.0015937 | 0.00039942 | 0 | 0 |  | 1 | TRUE | wye
74 | LV_4261-4_0_6_load_86 | 95 | 0.0015334 | 0.0003843 | 0 | 0 |  | 1 | TRUE | wye
75 | LV_4261-4_0_6_load_90 | 96 | 0.0013063 | 0.00032738 | 0 | 0 |  | 1 | TRUE | wye
76 | LV_4261-4_0_6_load_91 | 97 | 0.0018602 | 0.00046621 | 0 | 0 |  | 1 | TRUE | wye
77 | LV_4261-4_0_6_load_96 | 98 | 0.0021812 | 0.00054667 | 0 | 0 |  | 1 | TRUE | wye
78 | LV_4261-4_0_6_load_97 | 99 | 0.002856 | 0.00071577 | 0 | 0 |  | 1 | TRUE | wye
79 | LV_4261-4_0_6_load_107 | 102 | 0.0019106 | 0.00047885 | 0 | 0 |  | 1 | TRUE | wye
80 | LV_4261-4_0_6_load_105 | 103 | 0.0052075 | 0.0013051 | 0 | 0 |  | 1 | TRUE | wye

## ext_grid
| name | bus | vm_pu | va_degree | slack_weight | in_service
0 |  | 33 | 1 | 0 | 1 | TRUE

## line
| name | std_type | from_bus | to_bus | length_km | r_ohm_per_km | x_ohm_per_km | c_nf_per_km | g_us_per_km | max_i_ka | df | parallel | type | in_service
0 | LV_4261-4_0_6_line_0 |  | 0 | 1 | 0.015714 | 0.125 | 0.08 | 261 | 0 | 0.364 | 1 | 1 | cs | TRUE
1 | LV_4261-4_0_6_line_1 |  | 1 | 2 | 0.017969 | 0.125 | 0.08 | 261 | 0 | 0.364 | 1 | 1 | cs | TRUE
2 | LV_4261-4_0_6_line_2 |  | 2 | 6 | 0.0004424 | 0.125 | 0.08 | 261 | 0 | 0.364 | 1 | 1 | cs | TRUE
3 | LV_4261-4_0_6_line_3 |  | 3 | 4 | 0.049812 | 0.125 | 0.08 | 261 | 0 | 0.364 | 1 | 1 | cs | TRUE
4 | LV_4261-4_0_6_line_4 |  | 3 | 5 | 0.033909 | 0.125 | 0.08 | 261 | 0 | 0.364 | 1 | 1 | cs | TRUE
5 | LV_4261-4_0_6_line_5 |  | 5 | 7 | 0.020706 | 0.125 | 0.08 | 261 | 0 | 0.364 | 1 | 1 | cs | TRUE
6 | LV_4261-4_0_6_line_6 |  | 6 | 8 | 0.017029 | 0.125 | 0.08 | 261 | 0 | 0.364 | 1 | 1 | cs | TRUE
7 | LV_4261-4_0_6_line_7 |  | 7 | 18 | 0.018808 | 0.125 | 0.08 | 261 | 0 | 0.364 | 1 | 1 | cs | TRUE
8 | LV_4261-4_0_6_line_8 |  | 8 | 9 | 0.00075887 | 0.125 | 0.08 | 261 | 0 | 0.364 | 1 | 1 | cs | TRUE
9 | LV_4261-4_0_6_line_9 |  | 9 | 10 | 0.012592 | 0.125 | 0.08 | 261 | 0 | 0.364 | 1 | 1 | cs | TRUE
10 | LV_4261-4_0_6_line_10 |  | 10 | 17 | 0.008247 | 0.125 | 0.08 | 261 | 0 | 0.364 | 1 | 1 | cs | TRUE
11 | LV_4261-4_0_6_line_11 |  | 10 | 16 | 0.023466 | 0.125 | 0.08 | 261 | 0 | 0.364 | 1 | 1 | cs | TRUE
12 | LV_4261-4_0_6_line_12 |  | 11 | 12 | 0.019343 | 0.125 | 0.08 | 261 | 0 | 0.364 | 1 | 1 | cs | TRUE
13 | LV_4261-4_0_6_line_13 |  | 12 | 13 | 0.013284 | 0.125 | 0.08 | 261 | 0 | 0.364 | 1 | 1 | cs | TRUE
14 | LV_4261-4_0_6_line_14 |  | 13 | 14 | 0.017702 | 0.125 | 0.08 | 261 | 0 | 0.364 | 1 | 1 | cs | TRUE
15 | LV_4261-4_0_6_line_15 |  | 14 | 15 | 0.0081351 | 0.125 | 0.08 | 261 | 0 | 0.364 | 1 | 1 | cs | TRUE
16 | LV_4261-4_0_6_line_16 |  | 15 | 16 | 0.0090534 | 0.125 | 0.08 | 261 | 0 | 0.364 | 1 | 1 | cs | TRUE
17 | LV_4261-4_0_6_line_17 |  | 17 | 18 | 0.025146 | 0.125 | 0.08 | 261 | 0 | 0.364 | 1 | 1 | cs | TRUE
18 | LV_4261-4_0_6_line_18 |  | 17 | 19 | 0.017288 | 0.125 | 0.08 | 261 | 0 | 0.364 | 1 | 1 | cs | TRUE
19 | LV_4261-4_0_6_line_19 |  | 19 | 20 | 0.030185 | 0.125 | 0.08 | 261 | 0 | 0.364 | 1 | 1 | cs | TRUE
20 | LV_4261-4_0_6_line_20 |  | 19 | 21 | 0.02264 | 0.125 | 0.08 | 261 | 0 | 0.364 | 1 | 1 | cs | TRUE
21 | LV_4261-4_0_6_line_21 |  | 20 | 36 | 0.010812 | 0.125 | 0.08 | 261 | 0 | 0.364 | 1 | 1 | cs | TRUE
22 | LV_4261-4_0_6_line_22 |  | 20 | 32 | 0.011899 | 0.125 | 0.08 | 261 | 0 | 0.364 | 1 | 1 | cs | TRUE
23 | LV_4261-4_0_6_line_23 |  | 21 | 55 | 0.010332 | 0.125 | 0.08 | 261 | 0 | 0.364 | 1 | 1 | cs | TRUE
24 | LV_4261-4_0_6_line_24 |  | 22 | 23 | 0.021114 | 0.125 | 0.08 | 261 | 0 | 0.364 | 1 | 1 | cs | TRUE
25 | LV_4261-4_0_6_line_25 |  | 22 | 24 | 0.0084812 | 0.125 | 0.08 | 261 | 0 | 0.364 | 1 | 1 | cs | TRUE
26 | LV_4261-4_0_6_line_26 |  | 23 | 25 | 0.0039502 | 0.125 | 0.08 | 261 | 0 | 0.364 | 1 | 1 | cs | TRUE
27 | LV_4261-4_0_6_line_27 |  | 24 | 26 | 0.037684 | 0.125 | 0.08 | 261 | 0 | 0.364 | 1 | 1 | cs | TRUE
28 | LV_4261-4_0_6_line_28 |  | 25 | 27 | 0.014334 | 0.125 | 0.08 | 261 | 0 | 0.364 | 1 | 1 | cs | TRUE
29 | LV_4261-4_0_6_line_29 |  | 27 | 28 | 0.014019 | 0.125 | 0.08 | 261 | 0 | 0.364 | 1 | 1 | cs | TRUE
30 | LV_4261-4_0_6_line_30 |  | 28 | 44 | 0.019573 | 0.125 | 0.08 | 261 | 0 | 0.364 | 1 | 1 | cs | TRUE
31 | LV_4261-4_0_6_line_31 |  | 29 | 30 | 0.031543 | 0.125 | 0.08 | 261 | 0 | 0.364 | 1 | 1 | cs | TRUE
32 | LV_4261-4_0_6_line_32 |  | 29 | 31 | 0.04722 | 0.125 | 0.08 | 261 | 0 | 0.364 | 1 | 2 | cs | TRUE
33 | LV_4261-4_0_6_line_33 |  | 30 | 32 | 0.017925 | 0.125 | 0.08 | 261 | 0 | 0.364 | 1 | 1 | cs | TRUE
34 | LV_4261-4_0_6_line_34 |  | 31 | 33 | 0.060901 | 0.125 | 0.08 | 261 | 0 | 0.364 | 1 | 3 | cs | TRUE
35 | LV_4261-4_0_6_line_35 |  | 32 | 34 | 0.049237 | 0.125 | 0.08 | 261 | 0 | 0.364 | 1 | 1 | cs | TRUE
36 | LV_4261-4_0_6_line_36 |  | 33 | 35 | 0.008577 | 0.125 | 0.08 | 261 | 0 | 0.364 | 1 | 3 | cs | TRUE
37 | LV_4261-4_0_6_line_37 |  | 34 | 41 | 0.0033639 | 0.125 | 0.08 | 261 | 0 | 0.364 | 1 | 1 | cs | TRUE
38 | LV_4261-4_0_6_line_38 |  | 35 | 42 | 0.0049201 | 0.125 | 0.08 | 261 | 0 | 0.364 | 1 | 2 | cs | TRUE
39 | LV_4261-4_0_6_line_39 |  | 35 | 43 | 0.013865 | 0.125 | 0.08 | 261 | 0 | 0.364 | 1 | 2 | cs | TRUE
40 | LV_4261-4_0_6_line_40 |  | 36 | 54 | 0.0082506 | 0.125 | 0.08 | 261 | 0 | 0.364 | 1 | 1 | cs | TRUE
41 | LV_4261-4_0_6_line_41 |  | 37 | 38 | 0.018871 | 0.125 | 0.08 | 261 | 0 | 0.364 | 1 | 1 | cs | TRUE
42 | LV_4261-4_0_6_line_42 |  | 37 | 39 | 0.04035 | 0.125 | 0.08 | 261 | 0 | 0.364 | 1 | 1 | cs | TRUE
43 | LV_4261-4_0_6_line_43 |  | 37 | 40 | 0.032182 | 0.125 | 0.08 | 261 | 0 | 0.364 | 1 | 1 | cs | TRUE
44 | LV_4261-4_0_6_line_44 |  | 38 | 64 | 0.03749 | 0.125 | 0.08 | 261 | 0 | 0.364 | 1 | 1 | cs | TRUE
45 | LV_4261-4_0_6_line_45 |  | 39 | 65 | 0.02305 | 0.125 | 0.08 | 261 | 0 | 0.364 | 1 | 1 | cs | TRUE
46 | LV_4261-4_0_6_line_46 |  | 40 | 66 | 0.027806 | 0.125 | 0.08 | 261 | 0 | 0.364 | 1 | 1 | cs | TRUE
47 | LV_4261-4_0_6_line_47 |  | 42 | 67 | 0.021388 | 0.125 | 0.08 | 261 | 0 | 0.364 | 1 | 1 | cs | TRUE
48 | LV_4261-4_0_6_line_48 |  | 43 | 68 | 0.020244 | 0.125 | 0.08 | 261 | 0 | 0.364 | 1 | 1 | cs | TRUE
49 | LV_4261-4_0_6_line_49 |  | 44 | 45 | 0.002382 | 0.125 | 0.08 | 261 | 0 | 0.364 | 1 | 1 | cs | TRUE
50 | LV_4261-4_0_6_line_50 |  | 45 | 46 | 0.019133 | 0.125 | 0.08 | 261 | 0 | 0.364 | 1 | 1 | cs | TRUE
51 | LV_4261-4_0_6_line_51 |  | 46 | 47 | 0.020125 | 0.125 | 0.08 | 261 | 0 | 0.364 | 1 | 1 | cs | TRUE
52 | LV_4261-4_0_6_line_52 |  | 47 | 48 | 0.02782 | 0.125 | 0.08 | 261 | 0 | 0.364 | 1 | 1 | cs | TRUE
53 | LV_4261-4_0_6_line_53 |  | 48 | 60 | 0.051201 | 0.125 | 0.08 | 261 | 0 | 0.364 | 1 | 1 | cs | TRUE
54 | LV_4261-4_0_6_line_54 |  | 48 | 61 | 0.024098 | 0.125 | 0.08 | 261 | 0 | 0.364 | 1 | 1 | cs | TRUE
55 | LV_4261-4_0_6_line_55 |  | 49 | 50 | 0.01036 | 0.125 | 0.08 | 261 | 0 | 0.364 | 1 | 1 | cs | TRUE
56 | LV_4261-4_0_6_line_56 |  | 49 | 51 | 0.0081295 | 0.125 | 0.08 | 261 | 0 | 0.364 | 1 | 1 | cs | TRUE
57 | LV_4261-4_0_6_line_57 |  | 50 | 52 | 0.028932 | 0.125 | 0.08 | 261 | 0 | 0.364 | 1 | 1 | cs | TRUE
58 | LV_4261-4_0_6_line_58 |  | 52 | 53 | 0.0079274 | 0.125 | 0.08 | 261 | 0 | 0.364 | 1 | 1 | cs | TRUE
59 | LV_4261-4_0_6_line_59 |  | 53 | 54 | 0.0032995 | 0.125 | 0.08 | 261 | 0 | 0.364 | 1 | 1 | cs | TRUE
60 | LV_4261-4_0_6_line_60 |  | 55 | 56 | 0.0098763 | 0.125 | 0.08 | 261 | 0 | 0.364 | 1 | 1 | cs | TRUE
61 | LV_4261-4_0_6_line_61 |  | 56 | 57 | 0.010346 | 0.125 | 0.08 | 261 | 0 | 0.364 | 1 | 1 | cs | TRUE
62 | LV_4261-4_0_6_line_62 |  | 57 | 58 | 0.010221 | 0.125 | 0.08 | 261 | 0 | 0.364 | 1 | 1 | cs | TRUE
63 | LV_4261-4_0_6_line_63 |  | 58 | 59 | 0.0096771 | 0.125 | 0.08 | 261 | 0 | 0.364 | 1 | 1 | cs | TRUE
64 | LV_4261-4_0_6_line_64 |  | 60 | 62 | 0.021252 | 0.125 | 0.08 | 261 | 0 | 0.364 | 1 | 1 | cs | TRUE
65 | LV_4261-4_0_6_line_65 |  | 61 | 63 | 0.021552 | 0.125 | 0.08 | 261 | 0 | 0.364 | 1 | 1 | cs | TRUE
66 | LV_4261-4_0_6_line_66 |  | 62 | 68 | 0.03271 | 0.125 | 0.08 | 261 | 0 | 0.364 | 1 | 1 | cs | TRUE
67 | LV_4261-4_0_6_line_67 |  | 63 | 69 | 0.023278 | 0.125 | 0.08 | 261 | 0 | 0.364 | 1 | 1 | cs | TRUE
68 | LV_4261-4_0_6_line_68 |  | 64 | 103 | 0.018367 | 0.125 | 0.08 | 261 | 0 | 0.364 | 1 | 1 | cs | TRUE
69 | LV_4261-4_0_6_line_69 |  | 65 | 100 | 0.057457 | 0.125 | 0.08 | 261 | 0 | 0.364 | 1 | 1 | cs | TRUE
70 | LV_4261-4_0_6_line_70 |  | 66 | 67 | 0.024508 | 0.125 | 0.08 | 261 | 0 | 0.364 | 1 | 1 | cs | TRUE
71 | LV_4261-4_0_6_line_71 |  | 69 | 70 | 0.021039 | 0.125 | 0.08 | 261 | 0 | 0.364 | 1 | 1 | cs | TRUE
72 | LV_4261-4_0_6_line_72 |  | 70 | 71 | 0.020247 | 0.125 | 0.08 | 261 | 0 | 0.364 | 1 | 1 | cs | TRUE
73 | LV_4261-4_0_6_line_73 |  | 71 | 72 | 0.016051 | 0.125 | 0.08 | 261 | 0 | 0.364 | 1 | 1 | cs | TRUE
74 | LV_4261-4_0_6_line_74 |  | 72 | 73 | 0.014746 | 0.125 | 0.08 | 261 | 0 | 0.364 | 1 | 1 | cs | TRUE
75 | LV_4261-4_0_6_line_75 |  | 74 | 75 | 0.017552 | 0.125 | 0.08 | 261 | 0 | 0.364 | 1 | 1 | cs | TRUE
76 | LV_4261-4_0_6_line_76 |  | 74 | 76 | 0.0061353 | 0.125 | 0.08 | 261 | 0 | 0.364 | 1 | 1 | cs | TRUE
77 | LV_4261-4_0_6_line_77 |  | 75 | 77 | 0.0055985 | 0.125 | 0.08 | 261 | 0 | 0.364 | 1 | 1 | cs | TRUE
78 | LV_4261-4_0_6_line_78 |  | 76 | 78 | 0.016208 | 0.125 | 0.08 | 261 | 0 | 0.364 | 1 | 1 | cs | TRUE
79 | LV_4261-4_0_6_line_79 |  | 76 | 79 | 0.023134 | 0.125 | 0.08 | 261 | 0 | 0.364 | 1 | 1 | cs | TRUE
80 | LV_4261-4_0_6_line_80 |  | 77 | 80 | 0.021194 | 0.125 | 0.08 | 261 | 0 | 0.364 | 1 | 1 | cs | TRUE
81 | LV_4261-4_0_6_line_81 |  | 78 | 81 | 0.0035625 | 0.125 | 0.08 | 261 | 0 | 0.364 | 1 | 1 | cs | TRUE
82 | LV_4261-4_0_6_line_82 |  | 79 | 82 | 0.0060586 | 0.125 | 0.08 | 261 | 0 | 0.364 | 1 | 1 | cs | TRUE
83 | LV_4261-4_0_6_line_83 |  | 80 | 83 | 0.014897 | 0.125 | 0.08 | 261 | 0 | 0.364 | 1 | 1 | cs | TRUE
84 | LV_4261-4_0_6_line_84 |  | 82 | 84 | 0.017168 | 0.125 | 0.08 | 261 | 0 | 0.364 | 1 | 1 | cs | TRUE
85 | LV_4261-4_0_6_line_85 |  | 83 | 85 | 0.014337 | 0.125 | 0.08 | 261 | 0 | 0.364 | 1 | 1 | cs | TRUE
86 | LV_4261-4_0_6_line_86 |  | 84 | 95 | 0.0027927 | 0.125 | 0.08 | 261 | 0 | 0.364 | 1 | 1 | cs | TRUE
87 | LV_4261-4_0_6_line_87 |  | 85 | 86 | 0.023198 | 0.125 | 0.08 | 261 | 0 | 0.364 | 1 | 1 | cs | TRUE
88 | LV_4261-4_0_6_line_88 |  | 86 | 87 | 0.02801 | 0.125 | 0.08 | 261 | 0 | 0.364 | 1 | 1 | cs | TRUE
89 | LV_4261-4_0_6_line_89 |  | 88 | 89 | 0.0014583 | 0.125 | 0.08 | 261 | 0 | 0.364 | 1 | 1 | cs | TRUE
90 | LV_4261-4_0_6_line_90 |  | 88 | 90 | 0.013991 | 0.125 | 0.08 | 261 | 0 | 0.364 | 1 | 1 | cs | TRUE
91 | LV_4261-4_0_6_line_91 |  | 89 | 91 | 0.010034 | 0.125 | 0.08 | 261 | 0 | 0.364 | 1 | 1 | cs | TRUE
92 | LV_4261-4_0_6_line_92 |  | 90 | 92 | 0.0092878 | 0.125 | 0.08 | 261 | 0 | 0.364 | 1 | 1 | cs | TRUE
93 | LV_4261-4_0_6_line_93 |  | 91 | 93 | 0.00071586 | 0.125 | 0.08 | 261 | 0 | 0.364 | 1 | 1 | cs | TRUE
94 | LV_4261-4_0_6_line_94 |  | 92 | 94 | 0.0015763 | 0.125 | 0.08 | 261 | 0 | 0.364 | 1 | 1 | cs | TRUE
95 | LV_4261-4_0_6_line_95 |  | 93 | 95 | 0.015167 | 0.125 | 0.08 | 261 | 0 | 0.364 | 1 | 1 | cs | TRUE
96 | LV_4261-4_0_6_line_96 |  | 94 | 96 | 0.016421 | 0.125 | 0.08 | 261 | 0 | 0.364 | 1 | 1 | cs | TRUE
97 | LV_4261-4_0_6_line_97 |  | 96 | 97 | 0.011974 | 0.125 | 0.08 | 261 | 0 | 0.364 | 1 | 1 | cs | TRUE
98 | LV_4261-4_0_6_line_98 |  | 97 | 98 | 0.0056159 | 0.125 | 0.08 | 261 | 0 | 0.364 | 1 | 1 | cs | TRUE
99 | LV_4261-4_0_6_line_99 |  | 98 | 99 | 0.023514 | 0.125 | 0.08 | 261 | 0 | 0.364 | 1 | 1 | cs | TRUE
100 | LV_4261-4_0_6_line_100 |  | 99 | 103 | 0.00026393 | 0.125 | 0.08 | 261 | 0 | 0.364 | 1 | 1 | cs | TRUE
101 | LV_4261-4_0_6_line_101 |  | 100 | 101 | 0.043296 | 0.125 | 0.08 | 261 | 0 | 0.364 | 1 | 1 | cs | TRUE
102 | LV_4261-4_0_6_line_102 |  | 101 | 102 | 0.05354 | 0.125 | 0.08 | 261 | 0 | 0.364 | 1 | 1 | cs | TRUE

## trafo
| name | std_type | hv_bus | lv_bus | sn_mva | vn_hv_kv | vn_lv_kv | vk_percent | vkr_percent | pfe_kw | i0_percent | shift_degree | tap_side | tap_neutral | tap_min | tap_max | tap_step_percent | tap_step_degree | tap_pos | tap_phase_shifter | parallel | df | in_service
0 | LV_4261-4_0_6_trafo_25 | 0.63 MVA 20/0.4 kV | 104 | 33 | 0.63 | 20 | 0.4 | 6 | 1.206 | 1.65 | 0.2619 | 150 | hv | 0 | -2 | 2 | 2.5 | 0 | 0 | FALSE | 1 | 1 | TRUE

## line_geodata
| x0 | y0 | x1 | y1 | x2 | y2 | x3 | y3
0 | 2634831.7136 | 1267227.2222 | 2634840.3763 | 1267214.1112
1 | 2634831.7136 | 1267227.2222 | 2634822.5937 | 1267242.7046
2 | 2634822.5937 | 1267242.7046 | 2634822.3692 | 1267243.0858
3 | 2634790.1916 | 1267204.6062 | 2634746.5813 | 1267180.5358
4 | 2634790.1916 | 1267204.6062 | 2634773.681 | 1267234.2236
5 | 2634764.7339 | 1267252.0234 | 2634764.0146 | 1267251.5637 | 2634773.681 | 1267234.2236
6 | 2634822.3692 | 1267243.0858 | 2634813.7264 | 1267257.7584
7 | 2634764.7339 | 1267252.0234 | 2634780.5825 | 1267262.1512
8 | 2634813.7264 | 1267257.7584 | 2634813.3413 | 1267258.4123
9 | 2634806.9503 | 1267269.2621 | 2634813.3413 | 1267258.4123
10 | 2634801.7715 | 1267275.6918 | 2634806.9503 | 1267269.2621
11 | 2634806.9503 | 1267269.2621 | 2634828.0632 | 1267279.5036
12 | 2634877.7732 | 1267265.1013 | 2634867.3386 | 1267281.3887
13 | 2634859.715 | 1267292.2335 | 2634862.3753 | 1267289.1359 | 2634867.3386 | 1267281.3887
14 | 2634859.715 | 1267292.2335 | 2634856.142 | 1267293.1242 | 2634843.5282 | 1267287.0055
15 | 2634836.2088 | 1267283.455 | 2634843.5282 | 1267287.0055
16 | 2634836.2088 | 1267283.455 | 2634828.0632 | 1267279.5036
17 | 2634801.7715 | 1267275.6918 | 2634780.5825 | 1267262.1512
18 | 2634801.7715 | 1267275.6918 | 2634796.9286 | 1267285.1589 | 2634793.8904 | 1267291.0898
19 | 2634793.8904 | 1267291.0898 | 2634792.8726 | 1267293.9302 | 2634792.2461 | 1267321.0904
20 | 2634793.8904 | 1267291.0898 | 2634802.9357 | 1267294.0228 | 2634814.8405 | 1267299.5639
21 | 2634792.2461 | 1267321.0904 | 2634798.4346 | 1267322.1387 | 2634802.5051 | 1267324.1386
22 | 2634789.9344 | 1267332.763 | 2634792.2461 | 1267321.0904
23 | 2634824.2072 | 1267303.9236 | 2634814.8405 | 1267299.5639
24 | 2634624.3076 | 1267296.4427 | 2634631.2157 | 1267276.4903
25 | 2634633.9906 | 1267268.4759 | 2634631.2157 | 1267276.4903
26 | 2634624.3076 | 1267296.4427 | 2634623.0152 | 1267300.1755
27 | 2634646.3199 | 1267232.8658 | 2634633.9906 | 1267268.4759
28 | 2634618.3254 | 1267313.7207 | 2634623.0152 | 1267300.1755
29 | 2634618.3254 | 1267313.7207 | 2634604.6641 | 1267310.5743
30 | 2634585.5907 | 1267306.1814 | 2634604.6641 | 1267310.5743
31 | 2634744.9668 | 1267312.6404 | 2634773.3358 | 1267326.4311
32 | 2634744.9668 | 1267312.6404 | 2634708.3613 | 1267294.8457 | 2634705.5199 | 1267300.7122
33 | 2634789.9344 | 1267332.763 | 2634784.5577 | 1267331.8863 | 2634773.3358 | 1267326.4311
34 | 2634681.7824 | 1267356.6118 | 2634690.9142 | 1267337.0958 | 2634695.0275 | 1267322.3761 | 2634705.5199 | 1267300.7122
35 | 2634789.9344 | 1267332.763 | 2634787.2546 | 1267357.1091 | 2634791.9055 | 1267358.5152 | 2634810.5619 | 1267365.3965
36 | 2634681.7824 | 1267356.6118 | 2634678.1465 | 1267364.385
37 | 2634810.5619 | 1267365.3965 | 2634813.7123 | 1267366.5758
38 | 2634678.1465 | 1267364.385 | 2634682.8668 | 1267365.7727
39 | 2634678.1465 | 1267364.385 | 2634664.8439 | 1267360.4771
40 | 2634809.9102 | 1267327.7769 | 2634802.5051 | 1267324.1386
41 | 2634782.9666 | 1267400.2147 | 2634781.5933 | 1267408.457 | 2634779.0713 | 1267418.665
42 | 2634782.9666 | 1267400.2147 | 2634820.0655 | 1267416.0819
43 | 2634782.9666 | 1267400.2147 | 2634768.8764 | 1267395.0615 | 2634752.8167 | 1267388.9619
44 | 2634769.5706 | 1267454.9307 | 2634777.7613 | 1267423.9678 | 2634779.0713 | 1267418.665
45 | 2634841.2587 | 1267425.1463 | 2634820.0655 | 1267416.0819
46 | 2634726.4984 | 1267379.9938 | 2634739.7796 | 1267384.4497 | 2634749.8457 | 1267387.8335 | 2634752.8167 | 1267388.9619
47 | 2634682.8668 | 1267365.7727 | 2634692.9264 | 1267368.7303 | 2634703.2628 | 1267372.1982
48 | 2634645.4207 | 1267354.7712 | 2634664.8439 | 1267360.4771
49 | 2634585.5907 | 1267306.1814 | 2634583.2695 | 1267305.6468
50 | 2634564.6243 | 1267301.3525 | 2634583.2695 | 1267305.6468
51 | 2634545.0132 | 1267296.8358 | 2634564.6243 | 1267301.3525
52 | 2634545.0132 | 1267296.8358 | 2634544.8698 | 1267309.7886 | 2634544.6626 | 1267324.6536
53 | 2634544.6626 | 1267324.6536 | 2634593.6891 | 1267339.4181
54 | 2634544.6626 | 1267324.6536 | 2634540.7354 | 1267348.4293
55 | 2634855.2396 | 1267350.0801 | 2634845.9441 | 1267345.5065
56 | 2634855.2396 | 1267350.0801 | 2634862.5339 | 1267353.6692
57 | 2634819.9838 | 1267332.7334 | 2634845.9441 | 1267345.5065
58 | 2634812.8708 | 1267329.2335 | 2634819.9838 | 1267332.7334
59 | 2634809.9102 | 1267327.7769 | 2634812.8708 | 1267329.2335
60 | 2634824.2072 | 1267303.9236 | 2634829.5986 | 1267306.433 | 2634833.0999 | 1267308.217
61 | 2634842.3187 | 1267312.9139 | 2634833.0999 | 1267308.217
62 | 2634842.3187 | 1267312.9139 | 2634851.4255 | 1267317.5539
63 | 2634851.4255 | 1267317.5539 | 2634860.0479 | 1267321.947
64 | 2634614.0369 | 1267345.5517 | 2634608.7097 | 1267343.9416 | 2634593.6891 | 1267339.4181
65 | 2634537.2231 | 1267369.6933 | 2634540.7354 | 1267348.4293
66 | 2634614.0369 | 1267345.5517 | 2634645.4207 | 1267354.7712
67 | 2634533.4295 | 1267392.6599 | 2634537.2231 | 1267369.6933
68 | 2634769.5706 | 1267454.9307 | 2634751.8373 | 1267450.1469
69 | 2634894.0841 | 1267447.7473 | 2634850.2905 | 1267429.0092 | 2634841.2587 | 1267425.1463
70 | 2634726.4984 | 1267379.9938 | 2634703.2628 | 1267372.1982
71 | 2634533.4295 | 1267392.6599 | 2634530.0009 | 1267413.4173
72 | 2634526.7013 | 1267433.3933 | 2634530.0009 | 1267413.4173
73 | 2634525.5684 | 1267449.398 | 2634526.4976 | 1267434.6262 | 2634526.7013 | 1267433.3933
74 | 2634525.5684 | 1267449.398 | 2634526.9409 | 1267460.5474 | 2634527.7215 | 1267463.9723
75 | 2634597.3504 | 1267412.6746 | 2634595.1315 | 1267422.3405 | 2634594.8022 | 1267429.9679
76 | 2634598.7231 | 1267406.6948 | 2634597.3504 | 1267412.6746
77 | 2634594.5607 | 1267435.5612 | 2634594.8022 | 1267429.9679
78 | 2634598.7231 | 1267406.6948 | 2634602.6201 | 1267390.9621
79 | 2634598.7231 | 1267406.6948 | 2634620.9002 | 1267413.2803
80 | 2634594.5607 | 1267435.5612 | 2634594.3131 | 1267441.2937 | 2634595.3958 | 1267456.7122
81 | 2634603.4793 | 1267387.5047 | 2634603.3022 | 1267388.2083 | 2634602.6201 | 1267390.9621
82 | 2634620.9002 | 1267413.2803 | 2634626.7082 | 1267415.005
83 | 2634596.4392 | 1267471.5723 | 2634595.3958 | 1267456.7122
84 | 2634643.1658 | 1267419.8921 | 2634626.7082 | 1267415.005
85 | 2634596.4392 | 1267471.5723 | 2634606.3777 | 1267472.3309 | 2634610.6306 | 1267473.3359
86 | 2634643.1658 | 1267419.8921 | 2634645.843 | 1267420.6871
87 | 2634610.6306 | 1267473.3359 | 2634633.2066 | 1267478.6709
88 | 2634633.2066 | 1267478.6709 | 2634660.4663 | 1267485.1127
89 | 2634672.0852 | 1267428.4797 | 2634670.6872 | 1267428.0646
90 | 2634672.0852 | 1267428.4797 | 2634677.7156 | 1267430.1517 | 2634685.5533 | 1267432.266
91 | 2634661.0687 | 1267425.2084 | 2634670.6872 | 1267428.0646
92 | 2634685.5533 | 1267432.266 | 2634694.5206 | 1267434.6851
93 | 2634661.0687 | 1267425.2084 | 2634660.3825 | 1267425.0046
94 | 2634696.0425 | 1267435.0956 | 2634694.5206 | 1267434.6851
95 | 2634645.843 | 1267420.6871 | 2634660.3825 | 1267425.0046
96 | 2634696.0425 | 1267435.0956 | 2634711.8965 | 1267439.3724
97 | 2634723.4575 | 1267442.4911 | 2634711.8965 | 1267439.3724
98 | 2634723.4575 | 1267442.4911 | 2634728.8796 | 1267443.9538
99 | 2634751.5825 | 1267450.0782 | 2634728.8796 | 1267443.9538
100 | 2634751.8373 | 1267450.1469 | 2634751.5825 | 1267450.0782
101 | 2634890.6316 | 1267490.7244 | 2634891.5227 | 1267458.3287 | 2634894.0841 | 1267447.7473
102 | 2634840.2741 | 1267472.1255 | 2634890.6316 | 1267490.7244

## bus_geodata
| x | y | coords
0 | 2634840.3763 | 1267214.1112
1 | 2634831.7136 | 1267227.2222
2 | 2634822.5937 | 1267242.7046
3 | 2634790.1916 | 1267204.6062
4 | 2634746.5813 | 1267180.5358
5 | 2634773.681 | 1267234.2236
6 | 2634822.3692 | 1267243.0858
7 | 2634764.7339 | 1267252.0234
8 | 2634813.7264 | 1267257.7584
9 | 2634813.3413 | 1267258.4123
10 | 2634806.9503 | 1267269.2621
11 | 2634877.7732 | 1267265.1013
12 | 2634867.3386 | 1267281.3887
13 | 2634859.715 | 1267292.2335
14 | 2634843.5282 | 1267287.0055
15 | 2634836.2088 | 1267283.455
16 | 2634828.0632 | 1267279.5036
17 | 2634801.7715 | 1267275.6918
18 | 2634780.5825 | 1267262.1512
19 | 2634793.8904 | 1267291.0898
20 | 2634792.2461 | 1267321.0904
21 | 2634814.8405 | 1267299.5639
22 | 2634631.2157 | 1267276.4903
23 | 2634624.3076 | 1267296.4427
24 | 2634633.9906 | 1267268.4759
25 | 2634623.0152 | 1267300.1755
26 | 2634646.3199 | 1267232.8658
27 | 2634618.3254 | 1267313.7207
28 | 2634604.6641 | 1267310.5743
29 | 2634744.9668 | 1267312.6404
30 | 2634773.3358 | 1267326.4311
31 | 2634705.5199 | 1267300.7122
32 | 2634789.9344 | 1267332.763
33 | 2634681.7824 | 1267356.6118
34 | 2634810.5619 | 1267365.3965
35 | 2634678.1465 | 1267364.385
36 | 2634802.5051 | 1267324.1386
37 | 2634782.9666 | 1267400.2147
38 | 2634779.0713 | 1267418.665
39 | 2634820.0655 | 1267416.0819
40 | 2634752.8167 | 1267388.9619
41 | 2634813.7123 | 1267366.5758
42 | 2634682.8668 | 1267365.7727
43 | 2634664.8439 | 1267360.4771
44 | 2634585.5907 | 1267306.1814
45 | 2634583.2695 | 1267305.6468
46 | 2634564.6243 | 1267301.3525
47 | 2634545.0133 | 1267296.8358
48 | 2634544.6626 | 1267324.6536
49 | 2634855.2396 | 1267350.0801
50 | 2634845.9441 | 1267345.5065
51 | 2634862.5339 | 1267353.6692
52 | 2634819.9838 | 1267332.7334
53 | 2634812.8708 | 1267329.2335
54 | 2634809.9102 | 1267327.7769
55 | 2634824.2072 | 1267303.9236
56 | 2634833.0999 | 1267308.217
57 | 2634842.3187 | 1267312.9139
58 | 2634851.4255 | 1267317.5539
59 | 2634860.0479 | 1267321.947
60 | 2634593.6891 | 1267339.4181
61 | 2634540.7354 | 1267348.4293
62 | 2634614.0369 | 1267345.5517
63 | 2634537.2231 | 1267369.6933
64 | 2634769.5706 | 1267454.9307
65 | 2634841.2587 | 1267425.1463
66 | 2634726.4984 | 1267379.9938
67 | 2634703.2628 | 1267372.1982
68 | 2634645.4207 | 1267354.7712
69 | 2634533.4295 | 1267392.6599
70 | 2634530.0009 | 1267413.4173
71 | 2634526.7013 | 1267433.3933
72 | 2634525.5684 | 1267449.398
73 | 2634527.7215 | 1267463.9723
74 | 2634597.3504 | 1267412.6746
75 | 2634594.8022 | 1267429.9679
76 | 2634598.7231 | 1267406.6948
77 | 2634594.5607 | 1267435.5612
78 | 2634602.6201 | 1267390.9621
79 | 2634620.9002 | 1267413.2803
80 | 2634595.3958 | 1267456.7122
81 | 2634603.4793 | 1267387.5047
82 | 2634626.7082 | 1267415.005
83 | 2634596.4392 | 1267471.5723
84 | 2634643.1658 | 1267419.8921
85 | 2634610.6306 | 1267473.3359
86 | 2634633.2066 | 1267478.6709
87 | 2634660.4663 | 1267485.1127
88 | 2634672.0852 | 1267428.4797
89 | 2634670.6872 | 1267428.0646
90 | 2634685.5533 | 1267432.266
91 | 2634661.0687 | 1267425.2084
92 | 2634694.5206 | 1267434.6851
93 | 2634660.3825 | 1267425.0046
94 | 2634696.0425 | 1267435.0956
95 | 2634645.843 | 1267420.6871
96 | 2634711.8965 | 1267439.3724
97 | 2634723.4575 | 1267442.4911
98 | 2634728.8796 | 1267443.9538
99 | 2634751.5825 | 1267450.0782
100 | 2634894.0841 | 1267447.7473
101 | 2634890.6316 | 1267490.7244
102 | 2634840.2741 | 1267472.1255
103 | 2634751.8373 | 1267450.1469
104 | 2634678.1465 | 1267364.385

## line_std_types
| c_nf_per_km | r_ohm_per_km | x_ohm_per_km | max_i_ka | type | q_mm2 | alpha | voltage_rating
NAYY 4x50 SE | 210 | 0.642 | 0.083 | 0.142 | cs | 50 | 0.00403 | LV
NAYY 4x120 SE | 264 | 0.225 | 0.08 | 0.242 | cs | 120 | 0.00403 | LV
NAYY 4x150 SE | 261 | 0.208 | 0.08 | 0.27 | cs | 150 | 0.00403 | LV
NA2XS2Y 1x95 RM/25 12/20 kV | 216 | 0.313 | 0.132 | 0.252 | cs | 95 | 0.00403 | MV
NA2XS2Y 1x185 RM/25 12/20 kV | 273 | 0.161 | 0.117 | 0.362 | cs | 185 | 0.00403 | MV
NA2XS2Y 1x240 RM/25 12/20 kV | 304 | 0.122 | 0.112 | 0.421 | cs | 240 | 0.00403 | MV
NA2XS2Y 1x95 RM/25 6/10 kV | 315 | 0.313 | 0.123 | 0.249 | cs | 95 | 0.00403 | MV
NA2XS2Y 1x185 RM/25 6/10 kV | 406 | 0.161 | 0.11 | 0.358 | cs | 185 | 0.00403 | MV
NA2XS2Y 1x240 RM/25 6/10 kV | 456 | 0.122 | 0.105 | 0.416 | cs | 240 | 0.00403 | MV
NA2XS2Y 1x150 RM/25 12/20 kV | 250 | 0.206 | 0.116 | 0.319 | cs | 150 | 0.00403 | MV
NA2XS2Y 1x120 RM/25 12/20 kV | 230 | 0.253 | 0.119 | 0.283 | cs | 120 | 0.00403 | MV
NA2XS2Y 1x70 RM/25 12/20 kV | 190 | 0.443 | 0.132 | 0.22 | cs | 70 | 0.00403 | MV
NA2XS2Y 1x150 RM/25 6/10 kV | 360 | 0.206 | 0.11 | 0.315 | cs | 150 | 0.00403 | MV
NA2XS2Y 1x120 RM/25 6/10 kV | 340 | 0.253 | 0.113 | 0.28 | cs | 120 | 0.00403 | MV
NA2XS2Y 1x70 RM/25 6/10 kV | 280 | 0.443 | 0.123 | 0.217 | cs | 70 | 0.00403 | MV
N2XS(FL)2Y 1x120 RM/35 64/110 kV | 112 | 0.153 | 0.166 | 0.366 | cs | 120 | 0.00393 | HV
N2XS(FL)2Y 1x185 RM/35 64/110 kV | 125 | 0.099 | 0.156 | 0.457 | cs | 185 | 0.00393 | HV
N2XS(FL)2Y 1x240 RM/35 64/110 kV | 135 | 0.075 | 0.149 | 0.526 | cs | 240 | 0.00393 | HV
N2XS(FL)2Y 1x300 RM/35 64/110 kV | 144 | 0.06 | 0.144 | 0.588 | cs | 300 | 0.00393 | HV
15-AL1/3-ST1A 0.4 | 11 | 1.8769 | 0.35 | 0.105 | ol | 16 | 0.00403 | LV
24-AL1/4-ST1A 0.4 | 11.25 | 1.2012 | 0.335 | 0.14 | ol | 24 | 0.00403 | LV
48-AL1/8-ST1A 0.4 | 12.2 | 0.5939 | 0.3 | 0.21 | ol | 48 | 0.00403 | LV
94-AL1/15-ST1A 0.4 | 13.2 | 0.306 | 0.29 | 0.35 | ol | 94 | 0.00403 | LV
34-AL1/6-ST1A 10.0 | 9.7 | 0.8342 | 0.36 | 0.17 | ol | 34 | 0.00403 | MV
48-AL1/8-ST1A 10.0 | 10.1 | 0.5939 | 0.35 | 0.21 | ol | 48 | 0.00403 | MV
70-AL1/11-ST1A 10.0 | 10.4 | 0.4132 | 0.339 | 0.29 | ol | 70 | 0.00403 | MV
94-AL1/15-ST1A 10.0 | 10.75 | 0.306 | 0.33 | 0.35 | ol | 94 | 0.00403 | MV
122-AL1/20-ST1A 10.0 | 11.1 | 0.2376 | 0.323 | 0.41 | ol | 122 | 0.00403 | MV
149-AL1/24-ST1A 10.0 | 11.25 | 0.194 | 0.315 | 0.47 | ol | 149 | 0.00403 | MV
34-AL1/6-ST1A 20.0 | 9.15 | 0.8342 | 0.382 | 0.17 | ol | 34 | 0.00403 | MV
48-AL1/8-ST1A 20.0 | 9.5 | 0.5939 | 0.372 | 0.21 | ol | 48 | 0.00403 | MV
70-AL1/11-ST1A 20.0 | 9.7 | 0.4132 | 0.36 | 0.29 | ol | 70 | 0.00403 | MV
94-AL1/15-ST1A 20.0 | 10 | 0.306 | 0.35 | 0.35 | ol | 94 | 0.00403 | MV
122-AL1/20-ST1A 20.0 | 10.3 | 0.2376 | 0.344 | 0.41 | ol | 122 | 0.00403 | MV
149-AL1/24-ST1A 20.0 | 10.5 | 0.194 | 0.337 | 0.47 | ol | 149 | 0.00403 | MV
184-AL1/30-ST1A 20.0 | 10.75 | 0.1571 | 0.33 | 0.535 | ol | 184 | 0.00403 | MV
243-AL1/39-ST1A 20.0 | 11 | 0.1188 | 0.32 | 0.645 | ol | 243 | 0.00403 | MV
48-AL1/8-ST1A 110.0 | 8 | 0.5939 | 0.46 | 0.21 | ol | 48 | 0.00403 | HV
70-AL1/11-ST1A 110.0 | 8.4 | 0.4132 | 0.45 | 0.29 | ol | 70 | 0.00403 | HV
94-AL1/15-ST1A 110.0 | 8.65 | 0.306 | 0.44 | 0.35 | ol | 94 | 0.00403 | HV
122-AL1/20-ST1A 110.0 | 8.5 | 0.2376 | 0.43 | 0.41 | ol | 122 | 0.00403 | HV
149-AL1/24-ST1A 110.0 | 8.75 | 0.194 | 0.41 | 0.47 | ol | 149 | 0.00403 | HV
184-AL1/30-ST1A 110.0 | 8.8 | 0.1571 | 0.4 | 0.535 | ol | 184 | 0.00403 | HV
243-AL1/39-ST1A 110.0 | 9 | 0.1188 | 0.39 | 0.645 | ol | 243 | 0.00403 | HV
305-AL1/39-ST1A 110.0 | 9.2 | 0.0949 | 0.38 | 0.74 | ol | 305 | 0.00403 | HV
490-AL1/64-ST1A 110.0 | 9.75 | 0.059 | 0.37 | 0.96 | ol | 490 | 0.00403 | HV
679-AL1/86-ST1A 110.0 | 9.95 | 0.042 | 0.36 | 1.15 | ol | 679 | 0.00403 | HV
490-AL1/64-ST1A 220.0 | 10 | 0.059 | 0.285 | 0.96 | ol | 490 | 0.00403 | HV
679-AL1/86-ST1A 220.0 | 11.7 | 0.042 | 0.275 | 1.15 | ol | 679 | 0.00403 | HV
490-AL1/64-ST1A 380.0 | 11 | 0.059 | 0.253 | 0.96 | ol | 490 | 0.00403 | HV
679-AL1/86-ST1A 380.0 | 14.6 | 0.042 | 0.25 | 1.15 | ol | 679 | 0.00403 | HV

## trafo_std_types
| i0_percent | pfe_kw | vkr_percent | sn_mva | vn_lv_kv | vn_hv_kv | vk_percent | shift_degree | vector_group | tap_side | tap_neutral | tap_min | tap_max | tap_step_degree | tap_step_percent | tap_phase_shifter
160 MVA 380/110 kV | 0.06 | 60 | 0.25 | 160 | 110 | 380 | 12.2 | 0 | Yy0 | hv | 0 | -9 | 9 | 0 | 1.5 | FALSE
100 MVA 220/110 kV | 0.06 | 55 | 0.26 | 100 | 110 | 220 | 12 | 0 | Yy0 | hv | 0 | -9 | 9 | 0 | 1.5 | FALSE
63 MVA 110/20 kV | 0.04 | 22 | 0.32 | 63 | 20 | 110 | 18 | 150 | YNd5 | hv | 0 | -9 | 9 | 0 | 1.5 | FALSE
40 MVA 110/20 kV | 0.05 | 18 | 0.34 | 40 | 20 | 110 | 16.2 | 150 | YNd5 | hv | 0 | -9 | 9 | 0 | 1.5 | FALSE
25 MVA 110/20 kV | 0.07 | 14 | 0.41 | 25 | 20 | 110 | 12 | 150 | YNd5 | hv | 0 | -9 | 9 | 0 | 1.5 | FALSE
63 MVA 110/10 kV | 0.04 | 22 | 0.32 | 63 | 10 | 110 | 18 | 150 | YNd5 | hv | 0 | -9 | 9 | 0 | 1.5 | FALSE
40 MVA 110/10 kV | 0.05 | 18 | 0.34 | 40 | 10 | 110 | 16.2 | 150 | YNd5 | hv | 0 | -9 | 9 | 0 | 1.5 | FALSE
25 MVA 110/10 kV | 0.07 | 14 | 0.41 | 25 | 10 | 110 | 12 | 150 | YNd5 | hv | 0 | -9 | 9 | 0 | 1.5 | FALSE
0.25 MVA 20/0.4 kV | 0.32 | 0.8 | 1.44 | 0.25 | 0.4 | 20 | 6 | 150 | Yzn5 | hv | 0 | -2 | 2 | 0 | 2.5 | FALSE
0.4 MVA 20/0.4 kV | 0.3375 | 1.35 | 1.425 | 0.4 | 0.4 | 20 | 6 | 150 | Dyn5 | hv | 0 | -2 | 2 | 0 | 2.5 | FALSE
0.63 MVA 20/0.4 kV | 0.2619 | 1.65 | 1.206 | 0.63 | 0.4 | 20 | 6 | 150 | Dyn5 | hv | 0 | -2 | 2 | 0 | 2.5 | FALSE
0.25 MVA 10/0.4 kV | 0.24 | 0.6 | 1.2 | 0.25 | 0.4 | 10 | 4 | 150 | Dyn5 | hv | 0 | -2 | 2 | 0 | 2.5 | FALSE
0.4 MVA 10/0.4 kV | 0.2375 | 0.95 | 1.325 | 0.4 | 0.4 | 10 | 4 | 150 | Dyn5 | hv | 0 | -2 | 2 | 0 | 2.5 | FALSE
0.63 MVA 10/0.4 kV | 0.1873 | 1.18 | 1.0794 | 0.63 | 0.4 | 10 | 4 | 150 | Dyn5 | hv | 0 | -2 | 2 | 0 | 2.5 | FALSE

## trafo3w_std_types
| sn_hv_mva | sn_mv_mva | sn_lv_mva | vn_hv_kv | vn_mv_kv | vn_lv_kv | vk_hv_percent | vk_mv_percent | vk_lv_percent | vkr_hv_percent | vkr_mv_percent | vkr_lv_percent | pfe_kw | i0_percent | shift_mv_degree | shift_lv_degree | vector_group | tap_side | tap_neutral | tap_min | tap_max | tap_step_percent
63/25/38 MVA 110/20/10 kV | 63 | 25 | 38 | 110 | 20 | 10 | 10.4 | 10.4 | 10.4 | 0.28 | 0.32 | 0.35 | 35 | 0.89 | 0 | 0 | YN0yn0yn0 | hv | 0 | -10 | 10 | 1.2
63/25/38 MVA 110/10/10 kV | 63 | 25 | 38 | 110 | 10 | 10 | 10.4 | 10.4 | 10.4 | 0.28 | 0.32 | 0.35 | 35 | 0.89 | 0 | 0 | YN0yn0yn0 | hv | 0 | -10 | 10 | 1.2

## fuse_std_types
| fuse_type | i_rated_a | t_avg | t_min | t_total | x_avg | x_min | x_total
HV 100A | HV 100A | 100 | 0 | [10.0, 3.64, 0.854, 0.281, 0.1, 0.0531, 0.022, 0.01] | [10.0, 4.267, 1.21, 0.403, 0.1, 0.058, 0.022, 0.01] | 0 | [300.0, 350.0, 450.0, 550.0, 700.0, 850.0, 1200.0, 1752.0] | [600.0, 700.0, 900.0, 1150.0, 1665.0, 2000.0, 3000.0, 4313.0]
HV 10A | HV 10A | 10 | 0 | [10.0, 1675.0, 0.344, 0.156, 0.1, 0.0417, 0.0171, 0.01] | [10.0, 1.3, 0.3, 0.155, 0.1, 0.0555, 0.023, 0.01] | 0 | [30.0, 32.0, 35.0, 37.0, 39.0, 50.0, 70.0, 88.0] | [60.0, 70.0, 80.0, 87.0, 94.0, 110.0, 150.0, 216.0]
HV 125A | HV 125A | 125 | 0 | [10.0, 1.82, 0.344, 0.1, 0.0467, 0.0269, 0.01] | [10.0, 2.478, 0.426, 0.1, 0.0427, 0.0211, 0.01] | 0 | [375.0, 500.0, 700.0, 925.0, 1200.0, 1500.0, 2341.0] | [750.0, 1000.0, 1500.0, 2200.0, 3000.0, 4000.0, 5765.0]
HV 160A | HV 160A | 160 | 0 | [10.0, 4.15, 1.03, 0.198, 0.1, 0.051, 0.0172, 0.01] | [10.0, 2.3, 0.734, 0.274, 0.1, 0.046, 0.0177, 0.01] | 0 | [480.0, 550.0, 700.0, 1000.0, 1260.0, 1600.0, 2500.0, 3227.0] | [960.0, 1300.0, 1700.0, 2200.0, 2996.0, 4000.0, 6000.0, 7946.0]
HV 16A | HV 16A | 16 | 0 | [10.0, 0.352, 0.164, 0.1, 0.0649, 0.0342, 0.01] | [10.0, 2.34, 0.722, 0.181, 0.1, 0.055, 0.0296, 0.01] | 0 | [48.0, 60.0, 65.0, 71.0, 80.0, 100.0, 162.0] | [96.0, 110.0, 125.0, 150.0, 168.0, 200.0, 250.0, 398.0]
HV 200A | HV 200A | 200 | 0 | [10.0, 4.267, 1.21, 0.403, 0.1, 0.058, 0.022, 0.01] | [10.0, 3.73, 1.654, 0.328, 0.1, 0.0531, 0.019, 0.01] | 0 | [600.0, 700.0, 900.0, 1150.0, 1665.0, 2000.0, 3000.0, 4313.0] | [1200.0, 1500.0, 1800.0, 2700.0, 3960.0, 5000.0, 7500.0, 10620.0]
HV 20A | HV 20A | 20 | 0 | [10.0, 1.3, 0.3, 0.155, 0.1, 0.0555, 0.023, 0.01] | [10.0, 1.3, 0.161, 0.1, 0.0611, 0.0399, 0.0141, 0.01] | 0 | [60.0, 70.0, 80.0, 87.0, 94.0, 110.0, 150.0, 216.0] | [120.0, 150.0, 200.0, 223.0, 260.0, 300.0, 450.0, 532.0]
HV 25A | HV 25A | 25 | 0 | [10.0, 2.512, 0.833, 0.299, 0.1, 0.0372, 0.0223, 0.01] | [10.0, 3.125, 0.597, 0.198, 0.1, 0.0378, 0.022, 0.01] | 0 | [75.0, 82.0, 90.0, 100.0, 124.0, 170.0, 200.0, 289.0] | [150.0, 170.0, 210.0, 250.0, 294.0, 400.0, 500.0, 711.0]
HV 31.5A | HV 31.5A | 31.5 | 0 | [10.0, 2.34, 0.722, 0.181, 0.1, 0.055, 0.0296, 0.01] | [10.0, 2.84, 0.368, 0.164, 0.1, 0.0621, 0.0378, 0.0195, 0.01] | 0 | [95.0, 110.0, 125.0, 150.0, 165.0, 200.0, 250.0, 390.0] | [189.0, 220.0, 300.0, 350.0, 393.0, 450.0, 530.0, 700.0, 960.0]
HV 40A | HV 40A | 40 | 0 | [10.0, 1.3, 0.161, 0.1, 0.0611, 0.0399, 0.0141, 0.01] | [10.0, 2.05, 0.369, 0.198, 0.1, 0.051, 0.0298, 0.01] | 0 | [120.0, 150.0, 200.0, 223.0, 260.0, 300.0, 450.0, 532.0] | [240.0, 300.0, 400.0, 450.0, 530.0, 650.0, 800.0, 1311.0]
HV 50A | HV 50A | 50 | 0 | [10.0, 3.215, 0.597, 0.198, 0.1, 0.0378, 0.022, 0.01] | [10.0, 3.64, 0.854, 0.281, 0.1, 0.0531, 0.022, 0.01] | 0 | [150.0, 170.0, 210.0, 250.0, 294.0, 400.0, 500.0, 711.0] | [300.0, 350.0, 450.0, 550.0, 700.0, 850.0, 1200.0, 1752.0]
HV 6.3A | HV 6.3A | 6.3 | 0 | [10.0, 1.39, 0.344, 0.168, 0.1, 0.056, 0.0263, 0.01] | [10.0, 1.711, 0.516, 0.198, 0.1, 0.0634, 0.0303, 0.01] | 0 | [19.0, 19.5, 20.4, 20.8, 22.0, 25.0, 32.0, 48.0] | [38.0, 40.0, 43.0, 48.0, 53.0, 60.0, 75.0, 118.0]
HV 63A | HV 63A | 63 | 0 | [10.0, 2.84, 0.368, 0.164, 0.1, 0.0621, 0.0378, 0.0195, 0.01] | [10.0, 1.82, 0.344, 0.1, 0.0467, 0.0269, 0.01] | 0 | [189.0, 220.0, 300.0, 350.0, 393.0, 450.0, 530.0, 700.0, 961.0] | [378.0, 500.0, 700.0, 934.0, 1200.0, 1500.0, 2366.0]
HV 80A | HV 80A | 80 | 0 | [10.0, 2.05, 0.369, 0.198, 0.1, 0.051, 0.0298, 0.01] | [10.0, 4.15, 1.03, 0.198, 0.1, 0.051, 0.0172, 0.01] | 0 | [240.0, 300.0, 400.0, 450.0, 530.0, 650.0, 800.0, 1311.0] | [480.0, 550.0, 700.0, 1000.0, 1260.0, 1600.0, 2500.0, 3227.0]
Siemens NH-1-100 | Siemens NH-1-100 | 100 | [5400.0, 2000.0, 400.0, 20.0, 1.0, 0.2, 0.012, 0.004] | 0 | 0 | [150.0, 190.0, 250.0, 430.0, 900.0, 1250.0, 2700.0, 3600.0] | 0 | 0
Siemens NH-1-125 | Siemens NH-1-125 | 125 | [4800.0, 120.0, 7.0, 0.1, 0.004] | 0 | 0 | [180.0, 400.0, 740.0, 2000.0, 4250.0] | 0 | 0
Siemens NH-1-16 | Siemens NH-1-16 | 16 | [4000.0, 400.0, 2.0, 0.1, 0.04, 0.01] | 0 | 0 | [26.0, 35.0, 75.0, 150.0, 200.0, 300.0] | 0 | 0
Siemens NH-1-160 | Siemens NH-1-160 | 160 | [4800.0, 120.0, 7.0, 0.1, 0.004] | 0 | 0 | [210.0, 500.0, 900.0, 2300.0, 5000.0] | 0 | 0
Siemens NH-1-25 | Siemens NH-1-25 | 25 | [4000.0, 1000.0, 10.0, 0.2, 0.02, 0.01] | 0 | 0 | [40.0, 50.0, 100.0, 210.0, 400.0, 500.0] | 0 | 0
Siemens NH-1-50 | Siemens NH-1-50 | 50 | [4000.0, 40.0, 4.0, 1.0, 0.02, 0.01] | 0 | 0 | [86.0, 200.0, 300.0, 400.0, 1000.0, 1280.0] | 0 | 0
Siemens NH-1-63 | Siemens NH-1-63 | 63 | [4000.0, 100.0, 10.0, 2.0, 0.04, 0.01] | 0 | 0 | [100.0, 200.0, 300.0, 400.0, 1000.0, 1500.0] | 0 | 0
Siemens NH-1-80 | Siemens NH-1-80 | 80 | [4800.0, 120.0, 7.0, 0.1, 0.01] | 0 | 0 | [150.58, 250.0, 450.0, 1150.0, 2470.0] | 0 | 0
Siemens NH-2-1000 | Siemens NH-2-1000 | 1000 | [4800.0, 120.0, 7.0, 0.1, 0.004] | 0 | 0 | [1900.0, 3500.0, 8400.0, 24000.0, 52000.0] | 0 | 0
Siemens NH-2-200 | Siemens NH-2-200 | 200 | [4800.0, 120.0, 7.0, 0.1, 0.004] | 0 | 0 | [280.0, 650.0, 1200.0, 3000.0, 7000.0] | 0 | 0
Siemens NH-2-224 | Siemens NH-2-224 | 224 | [4800.0, 120.0, 7.0, 0.2, 0.04, 0.004] | 0 | 0 | [400.0, 750.0, 1453.0, 3025.0, 4315.0, 7600.0] | 0 | 0
Siemens NH-2-250 | Siemens NH-2-250 | 250 | [4800.0, 120.0, 7.0, 0.1, 0.004] | 0 | 0 | [450.0, 800.0, 1650.0, 4000.0, 8500.0] | 0 | 0
Siemens NH-2-315 | Siemens NH-2-315 | 315 | [4800.0, 120.0, 7.0, 0.1, 0.004] | 0 | 0 | [550.0, 920.0, 1900.0, 5000.0, 11000.0] | 0 | 0
Siemens NH-2-355 | Siemens NH-2-355 | 355 | [4800.0, 120.0, 6.0, 0.1, 0.004] | 0 | 0 | [650.0, 1116.27, 2350.0, 5840.0, 12790.0] | 0 | 0
Siemens NH-2-400 | Siemens NH-2-400 | 400 | [4800.0, 120.0, 7.0, 0.1, 0.004] | 0 | 0 | [720.0, 1350.0, 2800.0, 6500.0, 15000.0] | 0 | 0
Siemens NH-2-425 | Siemens NH-2-425 | 425 | [4800.0, 120.0, 7.0, 0.1, 0.004] | 0 | 0 | [850.0, 1500.0, 3050.0, 7500.0, 16500.0] | 0 | 0
Siemens NH-2-630 | Siemens NH-2-630 | 630 | [4800.0, 120.0, 7.0, 0.1, 0.004] | 0 | 0 | [1200.0, 2000.0, 4800.0, 12000.0, 26000.0] | 0 | 0

## dtypes
| element | column | dtype
0 | bus | name | object
1 | bus | vn_kv | float64
2 | bus | type | object
3 | bus | zone | object
4 | bus | in_service | bool
5 | load | name | object
6 | load | bus | uint32
7 | load | p_mw | float64
8 | load | q_mvar | float64
9 | load | const_z_percent | float64
10 | load | const_i_percent | float64
11 | load | sn_mva | float64
12 | load | scaling | float64
13 | load | in_service | bool
14 | load | type | object
15 | ext_grid | name | object
16 | ext_grid | bus | uint32
17 | ext_grid | vm_pu | float64
18 | ext_grid | va_degree | float64
19 | ext_grid | slack_weight | float64
20 | ext_grid | in_service | bool
21 | line | name | object
22 | line | std_type | object
23 | line | from_bus | uint32
24 | line | to_bus | uint32
25 | line | length_km | float64
26 | line | r_ohm_per_km | float64
27 | line | x_ohm_per_km | float64
28 | line | c_nf_per_km | float64
29 | line | g_us_per_km | float64
30 | line | max_i_ka | float64
31 | line | df | float64
32 | line | parallel | uint32
33 | line | type | object
34 | line | in_service | bool
35 | trafo | name | object
36 | trafo | std_type | object
37 | trafo | hv_bus | uint32
38 | trafo | lv_bus | uint32
39 | trafo | sn_mva | float64
40 | trafo | vn_hv_kv | float64
41 | trafo | vn_lv_kv | float64
42 | trafo | vk_percent | float64
43 | trafo | vkr_percent | float64
44 | trafo | pfe_kw | float64
45 | trafo | i0_percent | float64
46 | trafo | shift_degree | float64
47 | trafo | tap_side | object
48 | trafo | tap_neutral | int32
49 | trafo | tap_min | int32
50 | trafo | tap_max | int32
51 | trafo | tap_step_percent | float64
52 | trafo | tap_step_degree | float64
53 | trafo | tap_pos | int32
54 | trafo | tap_phase_shifter | bool
55 | trafo | parallel | uint32
56 | trafo | df | float64
57 | trafo | in_service | bool
58 | line_geodata | coords | object
59 | bus_geodata | x | float64
60 | bus_geodata | y | float64
61 | bus_geodata | coords | object

## parameters
| version | format_version | converged | OPF_converged | name | f_hz | sn_mva
0 | 2.14.6 | 2.14.0 | FALSE | FALSE |  | 50 | 1