## bus
| name | vn_kv | type | zone | in_service
0 | bus_LV_4271-10_1_3_node_130 | 0.4 | n |  | TRUE
1 | bus_LV_4271-10_1_3_node_131 | 0.4 | n |  | TRUE
2 | bus_LV_4271-10_1_3_node_132 | 0.4 | n |  | TRUE
3 | bus_LV_4271-10_1_3_node_133 | 0.4 | n |  | TRUE
4 | bus_LV_4271-10_1_3_node_17 | 0.4 | n |  | TRUE
5 | bus_LV_4271-10_1_3_node_134 | 0.4 | n |  | TRUE
6 | bus_LV_4271-10_1_3_node_117 | 0.4 | n |  | TRUE
7 | bus_LV_4271-10_1_3_node_135 | 0.4 | n |  | TRUE
8 | bus_LV_4271-10_1_3_node_24 | 0.4 | n |  | TRUE
9 | bus_LV_4271-10_1_3_node_54 | 0.4 | n |  | TRUE
10 | bus_LV_4271-10_1_3_node_139 | 0.4 | n |  | TRUE
11 | bus_LV_4271-10_1_3_node_88 | 0.4 | n |  | TRUE
12 | bus_LV_4271-10_1_3_node_140 | 0.4 | n |  | TRUE
13 | bus_LV_4271-10_1_3_node_141 | 0.4 | n |  | TRUE
14 | bus_LV_4271-10_1_3_node_64 | 0.4 | n |  | TRUE
15 | bus_LV_4271-10_1_3_node_142 | 0.4 | n |  | TRUE
16 | bus_LV_4271-10_1_3_node_14 | 0.4 | n |  | TRUE
17 | bus_LV_4271-10_1_3_node_15 | 0.4 | n |  | TRUE
18 | bus_LV_4271-10_1_3_node_16 | 0.4 | n |  | TRUE
19 | bus_LV_4271-10_1_3_node_18 | 0.4 | n |  | TRUE
20 | bus_LV_4271-10_1_3_node_119 | 0.4 | n |  | TRUE
21 | bus_LV_4271-10_1_3_node_82 | 0.4 | n |  | TRUE
22 | bus_LV_4271-10_1_3_node_145 | 0.4 | n |  | TRUE
23 | bus_LV_4271-10_1_3_node_20 | 0.4 | n |  | TRUE
24 | bus_LV_4271-10_1_3_node_21 | 0.4 | n |  | TRUE
25 | bus_LV_4271-10_1_3_node_22 | 0.4 | n |  | TRUE
26 | bus_LV_4271-10_1_3_node_23 | 0.4 | n |  | TRUE
27 | bus_LV_4271-10_1_3_node_146 | 0.4 | n |  | TRUE
28 | bus_LV_4271-10_1_3_node_25 | 0.4 | n |  | TRUE
29 | bus_LV_4271-10_1_3_node_26 | 0.4 | n |  | TRUE
30 | bus_LV_4271-10_1_3_node_40 | 0.4 | n |  | TRUE
31 | bus_LV_4271-10_1_3_node_53 | 0.4 | n |  | TRUE
32 | bus_LV_4271-10_1_3_node_115 | 0.4 | n |  | TRUE
33 | bus_LV_4271-10_1_3_node_98 | 0.4 | n |  | TRUE
34 | bus_LV_4271-10_1_3_node_147 | 0.4 | n |  | TRUE
35 | bus_LV_4271-10_1_3_node_148 | 0.4 | n |  | TRUE
36 | bus_LV_4271-10_1_3_node_37 | 0.4 | n |  | TRUE
37 | bus_LV_4271-10_1_3_node_38 | 0.4 | n |  | TRUE
38 | bus_LV_4271-10_1_3_node_39 | 0.4 | n |  | TRUE
39 | bus_LV_4271-10_1_3_node_48 | 0.4 | n |  | TRUE
40 | bus_LV_4271-10_1_3_node_49 | 0.4 | n |  | TRUE
41 | bus_LV_4271-10_1_3_node_50 | 0.4 | n |  | TRUE
42 | bus_LV_4271-10_1_3_node_51 | 0.4 | n |  | TRUE
43 | bus_LV_4271-10_1_3_node_52 | 0.4 | n |  | TRUE
44 | bus_LV_4271-10_1_3_node_83 | 0.4 | n |  | TRUE
45 | bus_LV_4271-10_1_3_node_122 | 0.4 | n |  | TRUE
46 | bus_LV_4271-10_1_3_node_62 | 0.4 | n |  | TRUE
47 | bus_LV_4271-10_1_3_node_63 | 0.4 | n |  | TRUE
48 | bus_LV_4271-10_1_3_node_65 | 0.4 | n |  | TRUE
49 | bus_LV_4271-10_1_3_node_143 | 0.4 | n |  | TRUE
50 | bus_LV_4271-10_1_3_node_144 | 0.4 | n |  | TRUE
51 | bus_LV_4271-10_1_3_node_81 | 0.4 | n |  | TRUE
52 | bus_LV_4271-10_1_3_node_84 | 0.4 | n |  | TRUE
53 | bus_LV_4271-10_1_3_node_85 | 0.4 | n |  | TRUE
54 | bus_LV_4271-10_1_3_node_86 | 0.4 | n |  | TRUE
55 | bus_LV_4271-10_1_3_node_87 | 0.4 | n |  | TRUE
56 | bus_LV_4271-10_1_3_node_118 | 0.4 | n |  | TRUE
57 | bus_LV_4271-10_1_3_node_123 | 0.4 | n |  | TRUE
58 | bus_LV_4271-10_1_3_node_96 | 0.4 | n |  | TRUE
59 | bus_LV_4271-10_1_3_node_97 | 0.4 | n |  | TRUE
60 | bus_LV_4271-10_1_3_node_116 | 0.4 | n |  | TRUE
61 | bus_LV_4271-10_1_3_node_120 | 0.4 | n |  | TRUE
62 | bus_LV_4271-10_1_3_node_121 | 0.4 | n |  | TRUE
63 | bus_MV_397_0_node_251 | 20 | n |  | TRUE

## load
| name | bus | p_mw | q_mvar | const_z_percent | const_i_percent | sn_mva | scaling | in_service | type
0 | LV_4271-10_1_3_load_130 | 0 | 0.010888 | 0.0027287 | 0 | 0 |  | 1 | TRUE | wye
1 | LV_4271-10_1_3_load_131 | 1 | 0.011566 | 0.0028987 | 0 | 0 |  | 1 | TRUE | wye
2 | LV_4271-10_1_3_load_132 | 2 | 0.0088926 | 0.0022287 | 0 | 0 |  | 1 | TRUE | wye
3 | LV_4271-10_1_3_load_133 | 3 | 0.011773 | 0.0029506 | 0 | 0 |  | 1 | TRUE | wye
4 | LV_4271-10_1_3_load_17 | 4 | 0.0023497 | 0.00058889 | 0 | 0 |  | 1 | TRUE | wye
5 | LV_4271-10_1_3_load_134 | 5 | 0.0030435 | 0.00076277 | 0 | 0 |  | 1 | TRUE | wye
6 | LV_4271-10_1_3_load_139 | 10 | 0.022575 | 0.0056579 | 0 | 0 |  | 1 | TRUE | wye
7 | LV_4271-10_1_3_load_88 | 11 | 0.0017303 | 0.00043366 | 0 | 0 |  | 1 | TRUE | wye
8 | LV_4271-10_1_3_load_140 | 12 | 0.0045087 | 0.00113 | 0 | 0 |  | 1 | TRUE | wye
9 | LV_4271-10_1_3_load_141 | 13 | 0.0032731 | 0.00082032 | 0 | 0 |  | 1 | TRUE | wye
10 | LV_4271-10_1_3_load_64 | 14 | 0.010848 | 0.0027188 | 0 | 0 |  | 1 | TRUE | wye
11 | LV_4271-10_1_3_load_142 | 15 | 0.0029879 | 0.00074884 | 0 | 0 |  | 1 | TRUE | wye
12 | LV_4271-10_1_3_load_14 | 16 | 0.0022995 | 0.00057631 | 0 | 0 |  | 1 | TRUE | wye
13 | LV_4271-10_1_3_load_15 | 17 | 0.0026055 | 0.00065299 | 0 | 0 |  | 1 | TRUE | wye
14 | LV_4271-10_1_3_load_119 | 20 | 0.0026656 | 0.00066807 | 0 | 0 |  | 1 | TRUE | wye
15 | LV_4271-10_1_3_load_82 | 21 | 0.0044719 | 0.0011208 | 0 | 0 |  | 1 | TRUE | wye
16 | LV_4271-10_1_3_load_145 | 22 | 0.0033114 | 0.00082992 | 0 | 0 |  | 1 | TRUE | wye
17 | LV_4271-10_1_3_load_20 | 23 | 0.017098 | 0.0042852 | 0 | 0 |  | 1 | TRUE | wye
18 | LV_4271-10_1_3_load_22 | 25 | 0.0059691 | 0.001496 | 0 | 0 |  | 1 | TRUE | wye
19 | LV_4271-10_1_3_load_146 | 27 | 0.015261 | 0.0038246 | 0 | 0 |  | 1 | TRUE | wye
20 | LV_4271-10_1_3_load_25 | 28 | 0.0060027 | 0.0015044 | 0 | 0 |  | 1 | TRUE | wye
21 | LV_4271-10_1_3_load_26 | 29 | 0.0069573 | 0.0017437 | 0 | 0 |  | 1 | TRUE | wye
22 | LV_4271-10_1_3_load_40 | 30 | 0.013886 | 0.0034803 | 0 | 0 |  | 1 | TRUE | wye
23 | LV_4271-10_1_3_load_53 | 31 | 0.026887 | 0.0067386 | 0 | 0 |  | 1 | TRUE | wye
24 | LV_4271-10_1_3_load_115 | 32 | 0.0026783 | 0.00067125 | 0 | 0 |  | 1 | TRUE | wye
25 | LV_4271-10_1_3_load_98 | 33 | 0.0053602 | 0.0013434 | 0 | 0 |  | 1 | TRUE | wye
26 | LV_4271-10_1_3_load_147 | 34 | 0.0015741 | 0.0003945 | 0 | 0 |  | 1 | TRUE | wye
27 | LV_4271-10_1_3_load_148 | 35 | 0.0064126 | 0.0016072 | 0 | 0 |  | 1 | TRUE | wye
28 | LV_4271-10_1_3_load_37 | 36 | 0.019755 | 0.0049511 | 0 | 0 |  | 1 | TRUE | wye
29 | LV_4271-10_1_3_load_48 | 39 | 0.002924 | 0.00073283 | 0 | 0 |  | 1 | TRUE | wye
30 | LV_4271-10_1_3_load_51 | 42 | 0.00094781 | 0.00023754 | 0 | 0 |  | 1 | TRUE | wye
31 | LV_4271-10_1_3_load_52 | 43 | 0.0016874 | 0.00042291 | 0 | 0 |  | 1 | TRUE | wye
32 | LV_4271-10_1_3_load_83 | 44 | 0.00094395 | 0.00023658 | 0 | 0 |  | 1 | TRUE | wye
33 | LV_4271-10_1_3_load_122 | 45 | 0.0030376 | 0.00076129 | 0 | 0 |  | 1 | TRUE | wye
34 | LV_4271-10_1_3_load_62 | 46 | 0.01116 | 0.002797 | 0 | 0 |  | 1 | TRUE | wye
35 | LV_4271-10_1_3_load_63 | 47 | 0.0031432 | 0.00078776 | 0 | 0 |  | 1 | TRUE | wye
36 | LV_4271-10_1_3_load_65 | 48 | 0.0053776 | 0.0013478 | 0 | 0 |  | 1 | TRUE | wye
37 | LV_4271-10_1_3_load_143 | 49 | 0.0028567 | 0.00071596 | 0 | 0 |  | 1 | TRUE | wye
38 | LV_4271-10_1_3_load_144 | 50 | 0.0032826 | 0.00082271 | 0 | 0 |  | 1 | TRUE | wye
39 | LV_4271-10_1_3_load_81 | 51 | 0.00057769 | 0.00014478 | 0 | 0 |  | 1 | TRUE | wye
40 | LV_4271-10_1_3_load_84 | 52 | 0.0011899 | 0.00029821 | 0 | 0 |  | 1 | TRUE | wye
41 | LV_4271-10_1_3_load_85 | 53 | 0.00083762 | 0.00020993 | 0 | 0 |  | 1 | TRUE | wye
42 | LV_4271-10_1_3_load_86 | 54 | 0.005072 | 0.0012712 | 0 | 0 |  | 1 | TRUE | wye
43 | LV_4271-10_1_3_load_87 | 55 | 0.0031959 | 0.00080098 | 0 | 0 |  | 1 | TRUE | wye
44 | LV_4271-10_1_3_load_118 | 56 | 0.0023835 | 0.00059735 | 0 | 0 |  | 1 | TRUE | wye
45 | LV_4271-10_1_3_load_123 | 57 | 0.0029495 | 0.00073921 | 0 | 0 |  | 1 | TRUE | wye
46 | LV_4271-10_1_3_load_96 | 58 | 0.0054964 | 0.0013775 | 0 | 0 |  | 1 | TRUE | wye
47 | LV_4271-10_1_3_load_97 | 59 | 0.0063046 | 0.0015801 | 0 | 0 |  | 1 | TRUE | wye
48 | LV_4271-10_1_3_load_116 | 60 | 0.002659 | 0.00066641 | 0 | 0 |  | 1 | TRUE | wye
49 | LV_4271-10_1_3_load_120 | 61 | 0.010162 | 0.0025468 | 0 | 0 |  | 1 | TRUE | wye
50 | LV_4271-10_1_3_load_121 | 62 | 0.0029672 | 0.00074366 | 0 | 0 |  | 1 | TRUE | wye

## ext_grid
| name | bus | vm_pu | va_degree | slack_weight | in_service
0 |  | 41 | 1 | 0 | 1 | TRUE

## line
| name | std_type | from_bus | to_bus | length_km | r_ohm_per_km | x_ohm_per_km | c_nf_per_km | g_us_per_km | max_i_ka | df | parallel | type | in_service
0 | LV_4271-10_1_3_line_0 |  | 0 | 1 | 0.0035561 | 0.125 | 0.08 | 261 | 0 | 0.364 | 1 | 1 | cs | TRUE
1 | LV_4271-10_1_3_line_1 |  | 1 | 2 | 0.026138 | 0.125 | 0.08 | 261 | 0 | 0.364 | 1 | 1 | cs | TRUE
2 | LV_4271-10_1_3_line_2 |  | 2 | 3 | 0.0050949 | 0.125 | 0.08 | 261 | 0 | 0.364 | 1 | 1 | cs | TRUE
3 | LV_4271-10_1_3_line_3 |  | 3 | 4 | 0.015626 | 0.125 | 0.08 | 261 | 0 | 0.364 | 1 | 1 | cs | TRUE
4 | LV_4271-10_1_3_line_4 |  | 4 | 20 | 0.050684 | 0.125 | 0.08 | 261 | 0 | 0.364 | 1 | 1 | cs | TRUE
5 | LV_4271-10_1_3_line_5 |  | 4 | 17 | 0.0043414 | 0.125 | 0.08 | 261 | 0 | 0.364 | 1 | 1 | cs | TRUE
6 | LV_4271-10_1_3_line_6 |  | 5 | 6 | 0.0061374 | 0.125 | 0.08 | 261 | 0 | 0.364 | 1 | 1 | cs | TRUE
7 | LV_4271-10_1_3_line_7 |  | 5 | 7 | 0.004762 | 0.125 | 0.08 | 261 | 0 | 0.364 | 1 | 1 | cs | TRUE
8 | LV_4271-10_1_3_line_8 |  | 6 | 60 | 0.010036 | 0.125 | 0.08 | 261 | 0 | 0.364 | 1 | 1 | cs | TRUE
9 | LV_4271-10_1_3_line_9 |  | 7 | 8 | 0.013227 | 0.125 | 0.08 | 261 | 0 | 0.364 | 1 | 2 | cs | TRUE
10 | LV_4271-10_1_3_line_10 |  | 7 | 9 | 0.018964 | 0.125 | 0.08 | 261 | 0 | 0.364 | 1 | 1 | cs | TRUE
11 | LV_4271-10_1_3_line_11 |  | 8 | 31 | 0.033311 | 0.125 | 0.08 | 261 | 0 | 0.364 | 1 | 2 | cs | TRUE
12 | LV_4271-10_1_3_line_12 |  | 9 | 45 | 0.0191 | 0.125 | 0.08 | 261 | 0 | 0.364 | 1 | 1 | cs | TRUE
13 | LV_4271-10_1_3_line_13 |  | 10 | 11 | 0.037721 | 0.125 | 0.08 | 261 | 0 | 0.364 | 1 | 1 | cs | TRUE
14 | LV_4271-10_1_3_line_14 |  | 10 | 12 | 0.034208 | 0.125 | 0.08 | 261 | 0 | 0.364 | 1 | 1 | cs | TRUE
15 | LV_4271-10_1_3_line_15 |  | 11 | 54 | 0.0033318 | 0.125 | 0.08 | 261 | 0 | 0.364 | 1 | 1 | cs | TRUE
16 | LV_4271-10_1_3_line_16 |  | 13 | 14 | 0.039298 | 0.125 | 0.08 | 261 | 0 | 0.364 | 1 | 1 | cs | TRUE
17 | LV_4271-10_1_3_line_17 |  | 13 | 15 | 0.008492 | 0.125 | 0.08 | 261 | 0 | 0.364 | 1 | 1 | cs | TRUE
18 | LV_4271-10_1_3_line_18 |  | 14 | 46 | 0.053622 | 0.125 | 0.08 | 261 | 0 | 0.364 | 1 | 1 | cs | TRUE
19 | LV_4271-10_1_3_line_19 |  | 15 | 22 | 0.0027 | 0.125 | 0.08 | 261 | 0 | 0.364 | 1 | 1 | cs | TRUE
20 | LV_4271-10_1_3_line_20 |  | 16 | 17 | 0.0093868 | 0.125 | 0.08 | 261 | 0 | 0.364 | 1 | 1 | cs | TRUE
21 | LV_4271-10_1_3_line_21 |  | 16 | 18 | 0.045312 | 0.125 | 0.08 | 261 | 0 | 0.364 | 1 | 1 | cs | TRUE
22 | LV_4271-10_1_3_line_22 |  | 18 | 19 | 0.006081 | 0.125 | 0.08 | 261 | 0 | 0.364 | 1 | 1 | cs | TRUE
23 | LV_4271-10_1_3_line_23 |  | 19 | 21 | 0.016505 | 0.125 | 0.08 | 261 | 0 | 0.364 | 1 | 1 | cs | TRUE
24 | LV_4271-10_1_3_line_24 |  | 20 | 56 | 0.0040404 | 0.125 | 0.08 | 261 | 0 | 0.364 | 1 | 1 | cs | TRUE
25 | LV_4271-10_1_3_line_25 |  | 21 | 51 | 0.011148 | 0.125 | 0.08 | 261 | 0 | 0.364 | 1 | 1 | cs | TRUE
26 | LV_4271-10_1_3_line_26 |  | 22 | 35 | 0.0020931 | 0.125 | 0.08 | 261 | 0 | 0.364 | 1 | 1 | cs | TRUE
27 | LV_4271-10_1_3_line_27 |  | 23 | 24 | 0.02674 | 0.125 | 0.08 | 261 | 0 | 0.364 | 1 | 1 | cs | TRUE
28 | LV_4271-10_1_3_line_28 |  | 23 | 25 | 0.026346 | 0.125 | 0.08 | 261 | 0 | 0.364 | 1 | 1 | cs | TRUE
29 | LV_4271-10_1_3_line_29 |  | 24 | 26 | 0.023004 | 0.125 | 0.08 | 261 | 0 | 0.364 | 1 | 1 | cs | TRUE
30 | LV_4271-10_1_3_line_30 |  | 24 | 27 | 0.05212 | 0.125 | 0.08 | 261 | 0 | 0.364 | 1 | 1 | cs | TRUE
31 | LV_4271-10_1_3_line_31 |  | 25 | 28 | 0.0099449 | 0.125 | 0.08 | 261 | 0 | 0.364 | 1 | 1 | cs | TRUE
32 | LV_4271-10_1_3_line_32 |  | 25 | 29 | 0.0094346 | 0.125 | 0.08 | 261 | 0 | 0.364 | 1 | 1 | cs | TRUE
33 | LV_4271-10_1_3_line_33 |  | 26 | 30 | 0.035143 | 0.125 | 0.08 | 261 | 0 | 0.364 | 1 | 1 | cs | TRUE
34 | LV_4271-10_1_3_line_34 |  | 27 | 34 | 0.0083692 | 0.125 | 0.08 | 261 | 0 | 0.364 | 1 | 1 | cs | TRUE
35 | LV_4271-10_1_3_line_35 |  | 28 | 32 | 0.0031542 | 0.125 | 0.08 | 261 | 0 | 0.364 | 1 | 1 | cs | TRUE
36 | LV_4271-10_1_3_line_36 |  | 29 | 33 | 0.0090731 | 0.125 | 0.08 | 261 | 0 | 0.364 | 1 | 1 | cs | TRUE
37 | LV_4271-10_1_3_line_37 |  | 30 | 38 | 0.030244 | 0.125 | 0.08 | 261 | 0 | 0.364 | 1 | 1 | cs | TRUE
38 | LV_4271-10_1_3_line_38 |  | 31 | 41 | 0.039154 | 0.125 | 0.08 | 261 | 0 | 0.364 | 1 | 2 | cs | TRUE
39 | LV_4271-10_1_3_line_39 |  | 32 | 60 | 0.0027747 | 0.125 | 0.08 | 261 | 0 | 0.364 | 1 | 1 | cs | TRUE
40 | LV_4271-10_1_3_line_40 |  | 33 | 59 | 0.0045087 | 0.125 | 0.08 | 261 | 0 | 0.364 | 1 | 1 | cs | TRUE
41 | LV_4271-10_1_3_line_41 |  | 36 | 37 | 0.039136 | 0.125 | 0.08 | 261 | 0 | 0.364 | 1 | 1 | cs | TRUE
42 | LV_4271-10_1_3_line_42 |  | 37 | 38 | 0.042221 | 0.125 | 0.08 | 261 | 0 | 0.364 | 1 | 1 | cs | TRUE
43 | LV_4271-10_1_3_line_43 |  | 39 | 40 | 0.025542 | 0.125 | 0.08 | 261 | 0 | 0.364 | 1 | 1 | cs | TRUE
44 | LV_4271-10_1_3_line_44 |  | 39 | 41 | 0.0093205 | 0.125 | 0.08 | 261 | 0 | 0.364 | 1 | 1 | cs | TRUE
45 | LV_4271-10_1_3_line_45 |  | 40 | 42 | 0.015636 | 0.125 | 0.08 | 261 | 0 | 0.364 | 1 | 1 | cs | TRUE
46 | LV_4271-10_1_3_line_46 |  | 40 | 43 | 0.034502 | 0.125 | 0.08 | 261 | 0 | 0.364 | 1 | 1 | cs | TRUE
47 | LV_4271-10_1_3_line_47 |  | 42 | 44 | 0.0089727 | 0.125 | 0.08 | 261 | 0 | 0.364 | 1 | 1 | cs | TRUE
48 | LV_4271-10_1_3_line_48 |  | 44 | 51 | 0.013442 | 0.125 | 0.08 | 261 | 0 | 0.364 | 1 | 1 | cs | TRUE
49 | LV_4271-10_1_3_line_49 |  | 45 | 61 | 0.0050978 | 0.125 | 0.08 | 261 | 0 | 0.364 | 1 | 1 | cs | TRUE
50 | LV_4271-10_1_3_line_50 |  | 46 | 47 | 0.0058363 | 0.125 | 0.08 | 261 | 0 | 0.364 | 1 | 1 | cs | TRUE
51 | LV_4271-10_1_3_line_51 |  | 47 | 48 | 0.010951 | 0.125 | 0.08 | 261 | 0 | 0.364 | 1 | 1 | cs | TRUE
52 | LV_4271-10_1_3_line_52 |  | 48 | 49 | 0.0083152 | 0.125 | 0.08 | 261 | 0 | 0.364 | 1 | 1 | cs | TRUE
53 | LV_4271-10_1_3_line_53 |  | 49 | 50 | 0.0058836 | 0.125 | 0.08 | 261 | 0 | 0.364 | 1 | 1 | cs | TRUE
54 | LV_4271-10_1_3_line_54 |  | 50 | 57 | 0.0063308 | 0.125 | 0.08 | 261 | 0 | 0.364 | 1 | 1 | cs | TRUE
55 | LV_4271-10_1_3_line_55 |  | 52 | 53 | 0.030607 | 0.125 | 0.08 | 261 | 0 | 0.364 | 1 | 1 | cs | TRUE
56 | LV_4271-10_1_3_line_56 |  | 52 | 54 | 0.0018549 | 0.125 | 0.08 | 261 | 0 | 0.364 | 1 | 1 | cs | TRUE
57 | LV_4271-10_1_3_line_57 |  | 53 | 55 | 0.00643 | 0.125 | 0.08 | 261 | 0 | 0.364 | 1 | 1 | cs | TRUE
58 | LV_4271-10_1_3_line_58 |  | 55 | 56 | 0.005685 | 0.125 | 0.08 | 261 | 0 | 0.364 | 1 | 1 | cs | TRUE
59 | LV_4271-10_1_3_line_59 |  | 57 | 62 | 0.0056637 | 0.125 | 0.08 | 261 | 0 | 0.364 | 1 | 1 | cs | TRUE
60 | LV_4271-10_1_3_line_60 |  | 58 | 59 | 0.0038613 | 0.125 | 0.08 | 261 | 0 | 0.364 | 1 | 1 | cs | TRUE
61 | LV_4271-10_1_3_line_61 |  | 61 | 62 | 0.0011609 | 0.125 | 0.08 | 261 | 0 | 0.364 | 1 | 1 | cs | TRUE

## trafo
| name | std_type | hv_bus | lv_bus | sn_mva | vn_hv_kv | vn_lv_kv | vk_percent | vkr_percent | pfe_kw | i0_percent | shift_degree | tap_side | tap_neutral | tap_min | tap_max | tap_step_percent | tap_step_degree | tap_pos | tap_phase_shifter | parallel | df | in_service
0 | LV_4271-10_1_3_trafo_50 | 0.63 MVA 20/0.4 kV | 63 | 41 | 0.63 | 20 | 0.4 | 6 | 1.206 | 1.65 | 0.2619 | 150 | hv | 0 | -2 | 2 | 2.5 | 0 | 0 | FALSE | 1 | 1 | TRUE

## line_geodata
| x0 | y0 | x1 | y1 | x2 | y2 | x3 | y3
0 | 2634673.7671 | 1241519.5862 | 2634673.3005 | 1241523.1115
1 | 2634669.8706 | 1241549.0232 | 2634673.3005 | 1241523.1115
2 | 2634669.8706 | 1241549.0232 | 2634669.202 | 1241554.074
3 | 2634669.202 | 1241554.074 | 2634668.2274 | 1241561.4362 | 2634668.894 | 1241568.9783 | 2634669.3637 | 1241569.3955
4 | 2634669.3637 | 1241569.3955 | 2634622.191 | 1241587.9317
5 | 2634672.6094 | 1241572.2789 | 2634669.3637 | 1241569.3955
6 | 2634758.9728 | 1241753.1223 | 2634757.5946 | 1241747.1416
7 | 2634756.5252 | 1241742.5012 | 2634757.5946 | 1241747.1416
8 | 2634758.9728 | 1241753.1223 | 2634761.223 | 1241762.9028
9 | 2634769.5427 | 1241739.9535 | 2634756.5252 | 1241742.5012
10 | 2634752.2714 | 1241724.02 | 2634756.5252 | 1241742.5012
11 | 2634769.5427 | 1241739.9535 | 2634761.4769 | 1241707.6337
12 | 2634752.2714 | 1241724.02 | 2634733.2448 | 1241725.6887
13 | 2634623.2471 | 1241677.0236 | 2634622.3204 | 1241671.0054 | 2634618.8059 | 1241647.5254 | 2634618.5852 | 1241639.6379
14 | 2634623.2471 | 1241677.0236 | 2634628.4532 | 1241710.8329
15 | 2634618.492 | 1241636.3074 | 2634618.5852 | 1241639.6379
16 | 2634666.0015 | 1241769.234 | 2634658.3207 | 1241807.7741
17 | 2634658.3207 | 1241807.7741 | 2634659.3118 | 1241816.208
18 | 2634666.0015 | 1241769.234 | 2634668.5963 | 1241731.3582 | 2634684.1938 | 1241729.9904
19 | 2634659.3118 | 1241816.208 | 2634659.6269 | 1241818.8896
20 | 2634681.8691 | 1241573.2986 | 2634672.8876 | 1241572.526 | 2634672.6094 | 1241572.2789
21 | 2634726.7659 | 1241579.0893 | 2634705.1972 | 1241575.3053 | 2634681.8691 | 1241573.2986
22 | 2634726.7659 | 1241579.0893 | 2634726.1031 | 1241585.1337
23 | 2634726.1031 | 1241585.1337 | 2634726.7164 | 1241599.2019 | 2634726.8908 | 1241601.6193
24 | 2634621.7239 | 1241591.945 | 2634622.191 | 1241587.9317
25 | 2634727.693 | 1241612.738 | 2634726.8908 | 1241601.6193
26 | 2634659.8712 | 1241820.9684 | 2634659.6269 | 1241818.8896
27 | 2634807.6319 | 1241747.0365 | 2634786.0479 | 1241762.8208
28 | 2634764.782 | 1241778.3725 | 2634786.0479 | 1241762.8208
29 | 2634807.6319 | 1241747.0365 | 2634820.4239 | 1241766.1793
30 | 2634807.6319 | 1241747.0365 | 2634813.8002 | 1241695.2828
31 | 2634764.782 | 1241778.3725 | 2634762.5523 | 1241768.6808
32 | 2634764.782 | 1241778.3725 | 2634766.8977 | 1241787.5668
33 | 2634820.4239 | 1241766.1793 | 2634850.0284 | 1241747.2429
34 | 2634810.0049 | 1241687.8236 | 2634813.8002 | 1241695.2828
35 | 2634761.8451 | 1241765.6068 | 2634762.5523 | 1241768.6808
36 | 2634768.9324 | 1241796.4088 | 2634766.8977 | 1241787.5668
37 | 2634875.5058 | 1241730.9464 | 2634850.0284 | 1241747.2429
38 | 2634742.7236 | 1241683.9608 | 2634755.021 | 1241681.7646 | 2634761.4769 | 1241707.6337
39 | 2634761.8451 | 1241765.6068 | 2634761.223 | 1241762.9028
40 | 2634768.9324 | 1241796.4088 | 2634769.9435 | 1241800.8026
41 | 2634898.6194 | 1241766.3158 | 2634865.792 | 1241787.6223
42 | 2634875.5058 | 1241730.9464 | 2634884.8909 | 1241745.7776 | 2634898.6194 | 1241766.3158
43 | 2634734.6441 | 1241650.0474 | 2634740.5636 | 1241674.8941
44 | 2634742.7236 | 1241683.9608 | 2634740.5636 | 1241674.8941
45 | 2634734.6441 | 1241650.0474 | 2634731.0649 | 1241634.8264
46 | 2634734.6441 | 1241650.0474 | 2634754.2022 | 1241645.9814 | 2634768.3435 | 1241642.6617
47 | 2634729.011 | 1241626.0919 | 2634731.0649 | 1241634.8264
48 | 2634727.693 | 1241612.738 | 2634728.4996 | 1241623.917 | 2634729.011 | 1241626.0919
49 | 2634728.1665 | 1241726.134 | 2634733.2448 | 1241725.6887
50 | 2634684.1938 | 1241729.9904 | 2634690.0078 | 1241729.4805
51 | 2634700.9168 | 1241728.5238 | 2634690.0078 | 1241729.4805
52 | 2634700.9168 | 1241728.5238 | 2634709.2003 | 1241727.7973
53 | 2634709.2003 | 1241727.7973 | 2634715.0614 | 1241727.2833
54 | 2634721.368 | 1241726.7302 | 2634715.0614 | 1241727.2833
55 | 2634618.4401 | 1241634.4532 | 2634618.1177 | 1241622.9279 | 2634620.3232 | 1241603.9788
56 | 2634618.492 | 1241636.3074 | 2634618.4401 | 1241634.4532
57 | 2634621.0666 | 1241597.592 | 2634620.3232 | 1241603.9788
58 | 2634621.0666 | 1241597.592 | 2634621.7239 | 1241591.945
59 | 2634721.368 | 1241726.7302 | 2634727.01 | 1241726.2354
60 | 2634770.8094 | 1241804.5656 | 2634769.9435 | 1241800.8026
61 | 2634728.1665 | 1241726.134 | 2634727.01 | 1241726.2354

## bus_geodata
| x | y | coords
0 | 2634673.7671 | 1241519.5862
1 | 2634673.3005 | 1241523.1115
2 | 2634669.8706 | 1241549.0232
3 | 2634669.202 | 1241554.074
4 | 2634669.3637 | 1241569.3955
5 | 2634757.5946 | 1241747.1416
6 | 2634758.9728 | 1241753.1223
7 | 2634756.5252 | 1241742.5012
8 | 2634769.5427 | 1241739.9535
9 | 2634752.2714 | 1241724.02
10 | 2634623.2471 | 1241677.0236
11 | 2634618.5852 | 1241639.6379
12 | 2634628.4532 | 1241710.8329
13 | 2634658.3207 | 1241807.7741
14 | 2634666.0015 | 1241769.234
15 | 2634659.3118 | 1241816.208
16 | 2634681.8691 | 1241573.2986
17 | 2634672.6094 | 1241572.2789
18 | 2634726.7659 | 1241579.0893
19 | 2634726.1031 | 1241585.1337
20 | 2634622.191 | 1241587.9317
21 | 2634726.8908 | 1241601.6193
22 | 2634659.6269 | 1241818.8896
23 | 2634786.0479 | 1241762.8208
24 | 2634807.6319 | 1241747.0365
25 | 2634764.782 | 1241778.3725
26 | 2634820.4239 | 1241766.1793
27 | 2634813.8002 | 1241695.2828
28 | 2634762.5523 | 1241768.6808
29 | 2634766.8977 | 1241787.5668
30 | 2634850.0284 | 1241747.2429
31 | 2634761.4769 | 1241707.6337
32 | 2634761.8451 | 1241765.6068
33 | 2634768.9324 | 1241796.4088
34 | 2634810.0049 | 1241687.8236
35 | 2634659.8712 | 1241820.9684
36 | 2634865.792 | 1241787.6223
37 | 2634898.6194 | 1241766.3158
38 | 2634875.5058 | 1241730.9464
39 | 2634740.5636 | 1241674.8941
40 | 2634734.6441 | 1241650.0474
41 | 2634742.7236 | 1241683.9608
42 | 2634731.0649 | 1241634.8264
43 | 2634768.3435 | 1241642.6617
44 | 2634729.011 | 1241626.0919
45 | 2634733.2448 | 1241725.6887
46 | 2634684.1938 | 1241729.9904
47 | 2634690.0078 | 1241729.4805
48 | 2634700.9168 | 1241728.5238
49 | 2634709.2003 | 1241727.7973
50 | 2634715.0614 | 1241727.2833
51 | 2634727.693 | 1241612.738
52 | 2634618.4401 | 1241634.4532
53 | 2634620.3232 | 1241603.9788
54 | 2634618.492 | 1241636.3074
55 | 2634621.0666 | 1241597.592
56 | 2634621.7239 | 1241591.945
57 | 2634721.368 | 1241726.7302
58 | 2634770.8094 | 1241804.5656
59 | 2634769.9435 | 1241800.8026
60 | 2634761.223 | 1241762.9028
61 | 2634728.1665 | 1241726.134
62 | 2634727.01 | 1241726.2354
63 | 2634734.6441 | 1241650.0474

## line_std_types
| c_nf_per_km | r_ohm_per_km | x_ohm_per_km | max_i_ka | type | q_mm2 | alpha | voltage_rating
NAYY 4x50 SE | 210 | 0.642 | 0.083 | 0.142 | cs | 50 | 0.00403 | LV
NAYY 4x120 SE | 264 | 0.225 | 0.08 | 0.242 | cs | 120 | 0.00403 | LV
NAYY 4x150 SE | 261 | 0.208 | 0.08 | 0.27 | cs | 150 | 0.00403 | LV
NA2XS2Y 1x95 RM/25 12/20 kV | 216 | 0.313 | 0.132 | 0.252 | cs | 95 | 0.00403 | MV
NA2XS2Y 1x185 RM/25 12/20 kV | 273 | 0.161 | 0.117 | 0.362 | cs | 185 | 0.00403 | MV
NA2XS2Y 1x240 RM/25 12/20 kV | 304 | 0.122 | 0.112 | 0.421 | cs | 240 | 0.00403 | MV
NA2XS2Y 1x95 RM/25 6/10 kV | 315 | 0.313 | 0.123 | 0.249 | cs | 95 | 0.00403 | MV
NA2XS2Y 1x185 RM/25 6/10 kV | 406 | 0.161 | 0.11 | 0.358 | cs | 185 | 0.00403 | MV
NA2XS2Y 1x240 RM/25 6/10 kV | 456 | 0.122 | 0.105 | 0.416 | cs | 240 | 0.00403 | MV
NA2XS2Y 1x150 RM/25 12/20 kV | 250 | 0.206 | 0.116 | 0.319 | cs | 150 | 0.00403 | MV
NA2XS2Y 1x120 RM/25 12/20 kV | 230 | 0.253 | 0.119 | 0.283 | cs | 120 | 0.00403 | MV
NA2XS2Y 1x70 RM/25 12/20 kV | 190 | 0.443 | 0.132 | 0.22 | cs | 70 | 0.00403 | MV
NA2XS2Y 1x150 RM/25 6/10 kV | 360 | 0.206 | 0.11 | 0.315 | cs | 150 | 0.00403 | MV
NA2XS2Y 1x120 RM/25 6/10 kV | 340 | 0.253 | 0.113 | 0.28 | cs | 120 | 0.00403 | MV
NA2XS2Y 1x70 RM/25 6/10 kV | 280 | 0.443 | 0.123 | 0.217 | cs | 70 | 0.00403 | MV
N2XS(FL)2Y 1x120 RM/35 64/110 kV | 112 | 0.153 | 0.166 | 0.366 | cs | 120 | 0.00393 | HV
N2XS(FL)2Y 1x185 RM/35 64/110 kV | 125 | 0.099 | 0.156 | 0.457 | cs | 185 | 0.00393 | HV
N2XS(FL)2Y 1x240 RM/35 64/110 kV | 135 | 0.075 | 0.149 | 0.526 | cs | 240 | 0.00393 | HV
N2XS(FL)2Y 1x300 RM/35 64/110 kV | 144 | 0.06 | 0.144 | 0.588 | cs | 300 | 0.00393 | HV
15-AL1/3-ST1A 0.4 | 11 | 1.8769 | 0.35 | 0.105 | ol | 16 | 0.00403 | LV
24-AL1/4-ST1A 0.4 | 11.25 | 1.2012 | 0.335 | 0.14 | ol | 24 | 0.00403 | LV
48-AL1/8-ST1A 0.4 | 12.2 | 0.5939 | 0.3 | 0.21 | ol | 48 | 0.00403 | LV
94-AL1/15-ST1A 0.4 | 13.2 | 0.306 | 0.29 | 0.35 | ol | 94 | 0.00403 | LV
34-AL1/6-ST1A 10.0 | 9.7 | 0.8342 | 0.36 | 0.17 | ol | 34 | 0.00403 | MV
48-AL1/8-ST1A 10.0 | 10.1 | 0.5939 | 0.35 | 0.21 | ol | 48 | 0.00403 | MV
70-AL1/11-ST1A 10.0 | 10.4 | 0.4132 | 0.339 | 0.29 | ol | 70 | 0.00403 | MV
94-AL1/15-ST1A 10.0 | 10.75 | 0.306 | 0.33 | 0.35 | ol | 94 | 0.00403 | MV
122-AL1/20-ST1A 10.0 | 11.1 | 0.2376 | 0.323 | 0.41 | ol | 122 | 0.00403 | MV
149-AL1/24-ST1A 10.0 | 11.25 | 0.194 | 0.315 | 0.47 | ol | 149 | 0.00403 | MV
34-AL1/6-ST1A 20.0 | 9.15 | 0.8342 | 0.382 | 0.17 | ol | 34 | 0.00403 | MV
48-AL1/8-ST1A 20.0 | 9.5 | 0.5939 | 0.372 | 0.21 | ol | 48 | 0.00403 | MV
70-AL1/11-ST1A 20.0 | 9.7 | 0.4132 | 0.36 | 0.29 | ol | 70 | 0.00403 | MV
94-AL1/15-ST1A 20.0 | 10 | 0.306 | 0.35 | 0.35 | ol | 94 | 0.00403 | MV
122-AL1/20-ST1A 20.0 | 10.3 | 0.2376 | 0.344 | 0.41 | ol | 122 | 0.00403 | MV
149-AL1/24-ST1A 20.0 | 10.5 | 0.194 | 0.337 | 0.47 | ol | 149 | 0.00403 | MV
184-AL1/30-ST1A 20.0 | 10.75 | 0.1571 | 0.33 | 0.535 | ol | 184 | 0.00403 | MV
243-AL1/39-ST1A 20.0 | 11 | 0.1188 | 0.32 | 0.645 | ol | 243 | 0.00403 | MV
48-AL1/8-ST1A 110.0 | 8 | 0.5939 | 0.46 | 0.21 | ol | 48 | 0.00403 | HV
70-AL1/11-ST1A 110.0 | 8.4 | 0.4132 | 0.45 | 0.29 | ol | 70 | 0.00403 | HV
94-AL1/15-ST1A 110.0 | 8.65 | 0.306 | 0.44 | 0.35 | ol | 94 | 0.00403 | HV
122-AL1/20-ST1A 110.0 | 8.5 | 0.2376 | 0.43 | 0.41 | ol | 122 | 0.00403 | HV
149-AL1/24-ST1A 110.0 | 8.75 | 0.194 | 0.41 | 0.47 | ol | 149 | 0.00403 | HV
184-AL1/30-ST1A 110.0 | 8.8 | 0.1571 | 0.4 | 0.535 | ol | 184 | 0.00403 | HV
243-AL1/39-ST1A 110.0 | 9 | 0.1188 | 0.39 | 0.645 | ol | 243 | 0.00403 | HV
305-AL1/39-ST1A 110.0 | 9.2 | 0.0949 | 0.38 | 0.74 | ol | 305 | 0.00403 | HV
490-AL1/64-ST1A 110.0 | 9.75 | 0.059 | 0.37 | 0.96 | ol | 490 | 0.00403 | HV
679-AL1/86-ST1A 110.0 | 9.95 | 0.042 | 0.36 | 1.15 | ol | 679 | 0.00403 | HV
490-AL1/64-ST1A 220.0 | 10 | 0.059 | 0.285 | 0.96 | ol | 490 | 0.00403 | HV
679-AL1/86-ST1A 220.0 | 11.7 | 0.042 | 0.275 | 1.15 | ol | 679 | 0.00403 | HV
490-AL1/64-ST1A 380.0 | 11 | 0.059 | 0.253 | 0.96 | ol | 490 | 0.00403 | HV
679-AL1/86-ST1A 380.0 | 14.6 | 0.042 | 0.25 | 1.15 | ol | 679 | 0.00403 | HV

## trafo_std_types
| i0_percent | pfe_kw | vkr_percent | sn_mva | vn_lv_kv | vn_hv_kv | vk_percent | shift_degree | vector_group | tap_side | tap_neutral | tap_min | tap_max | tap_step_degree | tap_step_percent | tap_phase_shifter
160 MVA 380/110 kV | 0.06 | 60 | 0.25 | 160 | 110 | 380 | 12.2 | 0 | Yy0 | hv | 0 | -9 | 9 | 0 | 1.5 | FALSE
100 MVA 220/110 kV | 0.06 | 55 | 0.26 | 100 | 110 | 220 | 12 | 0 | Yy0 | hv | 0 | -9 | 9 | 0 | 1.5 | FALSE
63 MVA 110/20 kV | 0.04 | 22 | 0.32 | 63 | 20 | 110 | 18 | 150 | YNd5 | hv | 0 | -9 | 9 | 0 | 1.5 | FALSE
40 MVA 110/20 kV | 0.05 | 18 | 0.34 | 40 | 20 | 110 | 16.2 | 150 | YNd5 | hv | 0 | -9 | 9 | 0 | 1.5 | FALSE
25 MVA 110/20 kV | 0.07 | 14 | 0.41 | 25 | 20 | 110 | 12 | 150 | YNd5 | hv | 0 | -9 | 9 | 0 | 1.5 | FALSE
63 MVA 110/10 kV | 0.04 | 22 | 0.32 | 63 | 10 | 110 | 18 | 150 | YNd5 | hv | 0 | -9 | 9 | 0 | 1.5 | FALSE
40 MVA 110/10 kV | 0.05 | 18 | 0.34 | 40 | 10 | 110 | 16.2 | 150 | YNd5 | hv | 0 | -9 | 9 | 0 | 1.5 | FALSE
25 MVA 110/10 kV | 0.07 | 14 | 0.41 | 25 | 10 | 110 | 12 | 150 | YNd5 | hv | 0 | -9 | 9 | 0 | 1.5 | FALSE
0.25 MVA 20/0.4 kV | 0.32 | 0.8 | 1.44 | 0.25 | 0.4 | 20 | 6 | 150 | Yzn5 | hv | 0 | -2 | 2 | 0 | 2.5 | FALSE
0.4 MVA 20/0.4 kV | 0.3375 | 1.35 | 1.425 | 0.4 | 0.4 | 20 | 6 | 150 | Dyn5 | hv | 0 | -2 | 2 | 0 | 2.5 | FALSE
0.63 MVA 20/0.4 kV | 0.2619 | 1.65 | 1.206 | 0.63 | 0.4 | 20 | 6 | 150 | Dyn5 | hv | 0 | -2 | 2 | 0 | 2.5 | FALSE
0.25 MVA 10/0.4 kV | 0.24 | 0.6 | 1.2 | 0.25 | 0.4 | 10 | 4 | 150 | Dyn5 | hv | 0 | -2 | 2 | 0 | 2.5 | FALSE
0.4 MVA 10/0.4 kV | 0.2375 | 0.95 | 1.325 | 0.4 | 0.4 | 10 | 4 | 150 | Dyn5 | hv | 0 | -2 | 2 | 0 | 2.5 | FALSE
0.63 MVA 10/0.4 kV | 0.1873 | 1.18 | 1.0794 | 0.63 | 0.4 | 10 | 4 | 150 | Dyn5 | hv | 0 | -2 | 2 | 0 | 2.5 | FALSE

## trafo3w_std_types
| sn_hv_mva | sn_mv_mva | sn_lv_mva | vn_hv_kv | vn_mv_kv | vn_lv_kv | vk_hv_percent | vk_mv_percent | vk_lv_percent | vkr_hv_percent | vkr_mv_percent | vkr_lv_percent | pfe_kw | i0_percent | shift_mv_degree | shift_lv_degree | vector_group | tap_side | tap_neutral | tap_min | tap_max | tap_step_percent
63/25/38 MVA 110/20/10 kV | 63 | 25 | 38 | 110 | 20 | 10 | 10.4 | 10.4 | 10.4 | 0.28 | 0.32 | 0.35 | 35 | 0.89 | 0 | 0 | YN0yn0yn0 | hv | 0 | -10 | 10 | 1.2
63/25/38 MVA 110/10/10 kV | 63 | 25 | 38 | 110 | 10 | 10 | 10.4 | 10.4 | 10.4 | 0.28 | 0.32 | 0.35 | 35 | 0.89 | 0 | 0 | YN0yn0yn0 | hv | 0 | -10 | 10 | 1.2

## fuse_std_types
| fuse_type | i_rated_a | t_avg | t_min | t_total | x_avg | x_min | x_total
HV 100A | HV 100A | 100 | 0 | [10.0, 3.64, 0.854, 0.281, 0.1, 0.0531, 0.022, 0.01] | [10.0, 4.267, 1.21, 0.403, 0.1, 0.058, 0.022, 0.01] | 0 | [300.0, 350.0, 450.0, 550.0, 700.0, 850.0, 1200.0, 1752.0] | [600.0, 700.0, 900.0, 1150.0, 1665.0, 2000.0, 3000.0, 4313.0]
HV 10A | HV 10A | 10 | 0 | [10.0, 1675.0, 0.344, 0.156, 0.1, 0.0417, 0.0171, 0.01] | [10.0, 1.3, 0.3, 0.155, 0.1, 0.0555, 0.023, 0.01] | 0 | [30.0, 32.0, 35.0, 37.0, 39.0, 50.0, 70.0, 88.0] | [60.0, 70.0, 80.0, 87.0, 94.0, 110.0, 150.0, 216.0]
HV 125A | HV 125A | 125 | 0 | [10.0, 1.82, 0.344, 0.1, 0.0467, 0.0269, 0.01] | [10.0, 2.478, 0.426, 0.1, 0.0427, 0.0211, 0.01] | 0 | [375.0, 500.0, 700.0, 925.0, 1200.0, 1500.0, 2341.0] | [750.0, 1000.0, 1500.0, 2200.0, 3000.0, 4000.0, 5765.0]
HV 160A | HV 160A | 160 | 0 | [10.0, 4.15, 1.03, 0.198, 0.1, 0.051, 0.0172, 0.01] | [10.0, 2.3, 0.734, 0.274, 0.1, 0.046, 0.0177, 0.01] | 0 | [480.0, 550.0, 700.0, 1000.0, 1260.0, 1600.0, 2500.0, 3227.0] | [960.0, 1300.0, 1700.0, 2200.0, 2996.0, 4000.0, 6000.0, 7946.0]
HV 16A | HV 16A | 16 | 0 | [10.0, 0.352, 0.164, 0.1, 0.0649, 0.0342, 0.01] | [10.0, 2.34, 0.722, 0.181, 0.1, 0.055, 0.0296, 0.01] | 0 | [48.0, 60.0, 65.0, 71.0, 80.0, 100.0, 162.0] | [96.0, 110.0, 125.0, 150.0, 168.0, 200.0, 250.0, 398.0]
HV 200A | HV 200A | 200 | 0 | [10.0, 4.267, 1.21, 0.403, 0.1, 0.058, 0.022, 0.01] | [10.0, 3.73, 1.654, 0.328, 0.1, 0.0531, 0.019, 0.01] | 0 | [600.0, 700.0, 900.0, 1150.0, 1665.0, 2000.0, 3000.0, 4313.0] | [1200.0, 1500.0, 1800.0, 2700.0, 3960.0, 5000.0, 7500.0, 10620.0]
HV 20A | HV 20A | 20 | 0 | [10.0, 1.3, 0.3, 0.155, 0.1, 0.0555, 0.023, 0.01] | [10.0, 1.3, 0.161, 0.1, 0.0611, 0.0399, 0.0141, 0.01] | 0 | [60.0, 70.0, 80.0, 87.0, 94.0, 110.0, 150.0, 216.0] | [120.0, 150.0, 200.0, 223.0, 260.0, 300.0, 450.0, 532.0]
HV 25A | HV 25A | 25 | 0 | [10.0, 2.512, 0.833, 0.299, 0.1, 0.0372, 0.0223, 0.01] | [10.0, 3.125, 0.597, 0.198, 0.1, 0.0378, 0.022, 0.01] | 0 | [75.0, 82.0, 90.0, 100.0, 124.0, 170.0, 200.0, 289.0] | [150.0, 170.0, 210.0, 250.0, 294.0, 400.0, 500.0, 711.0]
HV 31.5A | HV 31.5A | 31.5 | 0 | [10.0, 2.34, 0.722, 0.181, 0.1, 0.055, 0.0296, 0.01] | [10.0, 2.84, 0.368, 0.164, 0.1, 0.0621, 0.0378, 0.0195, 0.01] | 0 | [95.0, 110.0, 125.0, 150.0, 165.0, 200.0, 250.0, 390.0] | [189.0, 220.0, 300.0, 350.0, 393.0, 450.0, 530.0, 700.0, 960.0]
HV 40A | HV 40A | 40 | 0 | [10.0, 1.3, 0.161, 0.1, 0.0611, 0.0399, 0.0141, 0.01] | [10.0, 2.05, 0.369, 0.198, 0.1, 0.051, 0.0298, 0.01] | 0 | [120.0, 150.0, 200.0, 223.0, 260.0, 300.0, 450.0, 532.0] | [240.0, 300.0, 400.0, 450.0, 530.0, 650.0, 800.0, 1311.0]
HV 50A | HV 50A | 50 | 0 | [10.0, 3.215, 0.597, 0.198, 0.1, 0.0378, 0.022, 0.01] | [10.0, 3.64, 0.854, 0.281, 0.1, 0.0531, 0.022, 0.01] | 0 | [150.0, 170.0, 210.0, 250.0, 294.0, 400.0, 500.0, 711.0] | [300.0, 350.0, 450.0, 550.0, 700.0, 850.0, 1200.0, 1752.0]
HV 6.3A | HV 6.3A | 6.3 | 0 | [10.0, 1.39, 0.344, 0.168, 0.1, 0.056, 0.0263, 0.01] | [10.0, 1.711, 0.516, 0.198, 0.1, 0.0634, 0.0303, 0.01] | 0 | [19.0, 19.5, 20.4, 20.8, 22.0, 25.0, 32.0, 48.0] | [38.0, 40.0, 43.0, 48.0, 53.0, 60.0, 75.0, 118.0]
HV 63A | HV 63A | 63 | 0 | [10.0, 2.84, 0.368, 0.164, 0.1, 0.0621, 0.0378, 0.0195, 0.01] | [10.0, 1.82, 0.344, 0.1, 0.0467, 0.0269, 0.01] | 0 | [189.0, 220.0, 300.0, 350.0, 393.0, 450.0, 530.0, 700.0, 961.0] | [378.0, 500.0, 700.0, 934.0, 1200.0, 1500.0, 2366.0]
HV 80A | HV 80A | 80 | 0 | [10.0, 2.05, 0.369, 0.198, 0.1, 0.051, 0.0298, 0.01] | [10.0, 4.15, 1.03, 0.198, 0.1, 0.051, 0.0172, 0.01] | 0 | [240.0, 300.0, 400.0, 450.0, 530.0, 650.0, 800.0, 1311.0] | [480.0, 550.0, 700.0, 1000.0, 1260.0, 1600.0, 2500.0, 3227.0]
Siemens NH-1-100 | Siemens NH-1-100 | 100 | [5400.0, 2000.0, 400.0, 20.0, 1.0, 0.2, 0.012, 0.004] | 0 | 0 | [150.0, 190.0, 250.0, 430.0, 900.0, 1250.0, 2700.0, 3600.0] | 0 | 0
Siemens NH-1-125 | Siemens NH-1-125 | 125 | [4800.0, 120.0, 7.0, 0.1, 0.004] | 0 | 0 | [180.0, 400.0, 740.0, 2000.0, 4250.0] | 0 | 0
Siemens NH-1-16 | Siemens NH-1-16 | 16 | [4000.0, 400.0, 2.0, 0.1, 0.04, 0.01] | 0 | 0 | [26.0, 35.0, 75.0, 150.0, 200.0, 300.0] | 0 | 0
Siemens NH-1-160 | Siemens NH-1-160 | 160 | [4800.0, 120.0, 7.0, 0.1, 0.004] | 0 | 0 | [210.0, 500.0, 900.0, 2300.0, 5000.0] | 0 | 0
Siemens NH-1-25 | Siemens NH-1-25 | 25 | [4000.0, 1000.0, 10.0, 0.2, 0.02, 0.01] | 0 | 0 | [40.0, 50.0, 100.0, 210.0, 400.0, 500.0] | 0 | 0
Siemens NH-1-50 | Siemens NH-1-50 | 50 | [4000.0, 40.0, 4.0, 1.0, 0.02, 0.01] | 0 | 0 | [86.0, 200.0, 300.0, 400.0, 1000.0, 1280.0] | 0 | 0
Siemens NH-1-63 | Siemens NH-1-63 | 63 | [4000.0, 100.0, 10.0, 2.0, 0.04, 0.01] | 0 | 0 | [100.0, 200.0, 300.0, 400.0, 1000.0, 1500.0] | 0 | 0
Siemens NH-1-80 | Siemens NH-1-80 | 80 | [4800.0, 120.0, 7.0, 0.1, 0.01] | 0 | 0 | [150.58, 250.0, 450.0, 1150.0, 2470.0] | 0 | 0
Siemens NH-2-1000 | Siemens NH-2-1000 | 1000 | [4800.0, 120.0, 7.0, 0.1, 0.004] | 0 | 0 | [1900.0, 3500.0, 8400.0, 24000.0, 52000.0] | 0 | 0
Siemens NH-2-200 | Siemens NH-2-200 | 200 | [4800.0, 120.0, 7.0, 0.1, 0.004] | 0 | 0 | [280.0, 650.0, 1200.0, 3000.0, 7000.0] | 0 | 0
Siemens NH-2-224 | Siemens NH-2-224 | 224 | [4800.0, 120.0, 7.0, 0.2, 0.04, 0.004] | 0 | 0 | [400.0, 750.0, 1453.0, 3025.0, 4315.0, 7600.0] | 0 | 0
Siemens NH-2-250 | Siemens NH-2-250 | 250 | [4800.0, 120.0, 7.0, 0.1, 0.004] | 0 | 0 | [450.0, 800.0, 1650.0, 4000.0, 8500.0] | 0 | 0
Siemens NH-2-315 | Siemens NH-2-315 | 315 | [4800.0, 120.0, 7.0, 0.1, 0.004] | 0 | 0 | [550.0, 920.0, 1900.0, 5000.0, 11000.0] | 0 | 0
Siemens NH-2-355 | Siemens NH-2-355 | 355 | [4800.0, 120.0, 6.0, 0.1, 0.004] | 0 | 0 | [650.0, 1116.27, 2350.0, 5840.0, 12790.0] | 0 | 0
Siemens NH-2-400 | Siemens NH-2-400 | 400 | [4800.0, 120.0, 7.0, 0.1, 0.004] | 0 | 0 | [720.0, 1350.0, 2800.0, 6500.0, 15000.0] | 0 | 0
Siemens NH-2-425 | Siemens NH-2-425 | 425 | [4800.0, 120.0, 7.0, 0.1, 0.004] | 0 | 0 | [850.0, 1500.0, 3050.0, 7500.0, 16500.0] | 0 | 0
Siemens NH-2-630 | Siemens NH-2-630 | 630 | [4800.0, 120.0, 7.0, 0.1, 0.004] | 0 | 0 | [1200.0, 2000.0, 4800.0, 12000.0, 26000.0] | 0 | 0

## dtypes
| element | column | dtype
0 | bus | name | object
1 | bus | vn_kv | float64
2 | bus | type | object
3 | bus | zone | object
4 | bus | in_service | bool
5 | load | name | object
6 | load | bus | uint32
7 | load | p_mw | float64
8 | load | q_mvar | float64
9 | load | const_z_percent | float64
10 | load | const_i_percent | float64
11 | load | sn_mva | float64
12 | load | scaling | float64
13 | load | in_service | bool
14 | load | type | object
15 | ext_grid | name | object
16 | ext_grid | bus | uint32
17 | ext_grid | vm_pu | float64
18 | ext_grid | va_degree | float64
19 | ext_grid | slack_weight | float64
20 | ext_grid | in_service | bool
21 | line | name | object
22 | line | std_type | object
23 | line | from_bus | uint32
24 | line | to_bus | uint32
25 | line | length_km | float64
26 | line | r_ohm_per_km | float64
27 | line | x_ohm_per_km | float64
28 | line | c_nf_per_km | float64
29 | line | g_us_per_km | float64
30 | line | max_i_ka | float64
31 | line | df | float64
32 | line | parallel | uint32
33 | line | type | object
34 | line | in_service | bool
35 | trafo | name | object
36 | trafo | std_type | object
37 | trafo | hv_bus | uint32
38 | trafo | lv_bus | uint32
39 | trafo | sn_mva | float64
40 | trafo | vn_hv_kv | float64
41 | trafo | vn_lv_kv | float64
42 | trafo | vk_percent | float64
43 | trafo | vkr_percent | float64
44 | trafo | pfe_kw | float64
45 | trafo | i0_percent | float64
46 | trafo | shift_degree | float64
47 | trafo | tap_side | object
48 | trafo | tap_neutral | int32
49 | trafo | tap_min | int32
50 | trafo | tap_max | int32
51 | trafo | tap_step_percent | float64
52 | trafo | tap_step_degree | float64
53 | trafo | tap_pos | int32
54 | trafo | tap_phase_shifter | bool
55 | trafo | parallel | uint32
56 | trafo | df | float64
57 | trafo | in_service | bool
58 | line_geodata | coords | object
59 | bus_geodata | x | float64
60 | bus_geodata | y | float64
61 | bus_geodata | coords | object

## parameters
| version | format_version | converged | OPF_converged | name | f_hz | sn_mva
0 | 2.14.6 | 2.14.0 | FALSE | FALSE |  | 50 | 1