## bus
| name | vn_kv | type | zone | in_service
0 | bus_LV_4271-1_0_4_node_0 | 0.4 | n |  | TRUE
1 | bus_LV_4271-1_0_4_node_1 | 0.4 | n |  | TRUE
2 | bus_LV_4271-1_0_4_node_2 | 0.4 | n |  | TRUE
3 | bus_LV_4271-1_0_4_node_4 | 0.4 | n |  | TRUE
4 | bus_LV_4271-1_0_4_node_3 | 0.4 | n |  | TRUE
5 | bus_LV_4271-1_0_4_node_8 | 0.4 | n |  | TRUE
6 | bus_LV_4271-1_0_4_node_100 | 0.4 | n |  | TRUE
7 | bus_LV_4271-1_0_4_node_15 | 0.4 | n |  | TRUE
8 | bus_LV_4271-1_0_4_node_43 | 0.4 | n |  | TRUE
9 | bus_LV_4271-1_0_4_node_10 | 0.4 | n |  | TRUE
10 | bus_LV_4271-1_0_4_node_6 | 0.4 | n |  | TRUE
11 | bus_LV_4271-1_0_4_node_57 | 0.4 | n |  | TRUE
12 | bus_LV_4271-1_0_4_node_13 | 0.4 | n |  | TRUE
13 | bus_LV_4271-1_0_4_node_41 | 0.4 | n |  | TRUE
14 | bus_LV_4271-1_0_4_node_5 | 0.4 | n |  | TRUE
15 | bus_LV_4271-1_0_4_node_7 | 0.4 | n |  | TRUE
16 | bus_LV_4271-1_0_4_node_9 | 0.4 | n |  | TRUE
17 | bus_LV_4271-1_0_4_node_11 | 0.4 | n |  | TRUE
18 | bus_LV_4271-1_0_4_node_12 | 0.4 | n |  | TRUE
19 | bus_LV_4271-1_0_4_node_69 | 0.4 | n |  | TRUE
20 | bus_LV_4271-1_0_4_node_72 | 0.4 | n |  | TRUE
21 | bus_LV_4271-1_0_4_node_70 | 0.4 | n |  | TRUE
22 | bus_LV_4271-1_0_4_node_68 | 0.4 | n |  | TRUE
23 | bus_LV_4271-1_0_4_node_67 | 0.4 | n |  | TRUE
24 | bus_LV_4271-1_0_4_node_56 | 0.4 | n |  | TRUE
25 | bus_LV_4271-1_0_4_node_17 | 0.4 | n |  | TRUE
26 | bus_LV_4271-1_0_4_node_18 | 0.4 | n |  | TRUE
27 | bus_LV_4271-1_0_4_node_19 | 0.4 | n |  | TRUE
28 | bus_LV_4271-1_0_4_node_20 | 0.4 | n |  | TRUE
29 | bus_LV_4271-1_0_4_node_21 | 0.4 | n |  | TRUE
30 | bus_LV_4271-1_0_4_node_22 | 0.4 | n |  | TRUE
31 | bus_LV_4271-1_0_4_node_45 | 0.4 | n |  | TRUE
32 | bus_LV_4271-1_0_4_node_23 | 0.4 | n |  | TRUE
33 | bus_LV_4271-1_0_4_node_44 | 0.4 | n |  | TRUE
34 | bus_LV_4271-1_0_4_node_24 | 0.4 | n |  | TRUE
35 | bus_LV_4271-1_0_4_node_39 | 0.4 | n |  | TRUE
36 | bus_LV_4271-1_0_4_node_33 | 0.4 | n |  | TRUE
37 | bus_LV_4271-1_0_4_node_25 | 0.4 | n |  | TRUE
38 | bus_LV_4271-1_0_4_node_26 | 0.4 | n |  | TRUE
39 | bus_LV_4271-1_0_4_node_27 | 0.4 | n |  | TRUE
40 | bus_LV_4271-1_0_4_node_28 | 0.4 | n |  | TRUE
41 | bus_LV_4271-1_0_4_node_29 | 0.4 | n |  | TRUE
42 | bus_LV_4271-1_0_4_node_30 | 0.4 | n |  | TRUE
43 | bus_LV_4271-1_0_4_node_31 | 0.4 | n |  | TRUE
44 | bus_LV_4271-1_0_4_node_85 | 0.4 | n |  | TRUE
45 | bus_LV_4271-1_0_4_node_58 | 0.4 | n |  | TRUE
46 | bus_LV_4271-1_0_4_node_32 | 0.4 | n |  | TRUE
47 | bus_LV_4271-1_0_4_node_79 | 0.4 | n |  | TRUE
48 | bus_LV_4271-1_0_4_node_62 | 0.4 | n |  | TRUE
49 | bus_LV_4271-1_0_4_node_34 | 0.4 | n |  | TRUE
50 | bus_LV_4271-1_0_4_node_35 | 0.4 | n |  | TRUE
51 | bus_LV_4271-1_0_4_node_36 | 0.4 | n |  | TRUE
52 | bus_LV_4271-1_0_4_node_37 | 0.4 | n |  | TRUE
53 | bus_LV_4271-1_0_4_node_38 | 0.4 | n |  | TRUE
54 | bus_LV_4271-1_0_4_node_60 | 0.4 | n |  | TRUE
55 | bus_LV_4271-1_0_4_node_59 | 0.4 | n |  | TRUE
56 | bus_LV_4271-1_0_4_node_51 | 0.4 | n |  | TRUE
57 | bus_LV_4271-1_0_4_node_48 | 0.4 | n |  | TRUE
58 | bus_LV_4271-1_0_4_node_40 | 0.4 | n |  | TRUE
59 | bus_LV_4271-1_0_4_node_42 | 0.4 | n |  | TRUE
60 | bus_LV_4271-1_0_4_node_46 | 0.4 | n |  | TRUE
61 | bus_LV_4271-1_0_4_node_47 | 0.4 | n |  | TRUE
62 | bus_LV_4271-1_0_4_node_49 | 0.4 | n |  | TRUE
63 | bus_LV_4271-1_0_4_node_50 | 0.4 | n |  | TRUE
64 | bus_LV_4271-1_0_4_node_52 | 0.4 | n |  | TRUE
65 | bus_LV_4271-1_0_4_node_53 | 0.4 | n |  | TRUE
66 | bus_LV_4271-1_0_4_node_63 | 0.4 | n |  | TRUE
67 | bus_LV_4271-1_0_4_node_89 | 0.4 | n |  | TRUE
68 | bus_LV_4271-1_0_4_node_66 | 0.4 | n |  | TRUE
69 | bus_LV_4271-1_0_4_node_54 | 0.4 | n |  | TRUE
70 | bus_LV_4271-1_0_4_node_61 | 0.4 | n |  | TRUE
71 | bus_LV_4271-1_0_4_node_90 | 0.4 | n |  | TRUE
72 | bus_LV_4271-1_0_4_node_65 | 0.4 | n |  | TRUE
73 | bus_LV_4271-1_0_4_node_55 | 0.4 | n |  | TRUE
74 | bus_LV_4271-1_0_4_node_73 | 0.4 | n |  | TRUE
75 | bus_LV_4271-1_0_4_node_71 | 0.4 | n |  | TRUE
76 | bus_LV_4271-1_0_4_node_64 | 0.4 | n |  | TRUE
77 | bus_LV_4271-1_0_4_node_87 | 0.4 | n |  | TRUE
78 | bus_LV_4271-1_0_4_node_84 | 0.4 | n |  | TRUE
79 | bus_LV_4271-1_0_4_node_97 | 0.4 | n |  | TRUE
80 | bus_LV_4271-1_0_4_node_82 | 0.4 | n |  | TRUE
81 | bus_LV_4271-1_0_4_node_74 | 0.4 | n |  | TRUE
82 | bus_LV_4271-1_0_4_node_75 | 0.4 | n |  | TRUE
83 | bus_LV_4271-1_0_4_node_76 | 0.4 | n |  | TRUE
84 | bus_LV_4271-1_0_4_node_77 | 0.4 | n |  | TRUE
85 | bus_LV_4271-1_0_4_node_78 | 0.4 | n |  | TRUE
86 | bus_LV_4271-1_0_4_node_86 | 0.4 | n |  | TRUE
87 | bus_LV_4271-1_0_4_node_102 | 0.4 | n |  | TRUE
88 | bus_LV_4271-1_0_4_node_99 | 0.4 | n |  | TRUE
89 | bus_LV_4271-1_0_4_node_83 | 0.4 | n |  | TRUE
90 | bus_LV_4271-1_0_4_node_98 | 0.4 | n |  | TRUE
91 | bus_LV_4271-1_0_4_node_80 | 0.4 | n |  | TRUE
92 | bus_LV_4271-1_0_4_node_81 | 0.4 | n |  | TRUE
93 | bus_LV_4271-1_0_4_node_91 | 0.4 | n |  | TRUE
94 | bus_LV_4271-1_0_4_node_96 | 0.4 | n |  | TRUE
95 | bus_LV_4271-1_0_4_node_92 | 0.4 | n |  | TRUE
96 | bus_LV_4271-1_0_4_node_93 | 0.4 | n |  | TRUE
97 | bus_LV_4271-1_0_4_node_95 | 0.4 | n |  | TRUE
98 | bus_LV_4271-1_0_4_node_94 | 0.4 | n |  | TRUE
99 | bus_MV_397_0_node_204 | 20 | n |  | TRUE

## load
| name | bus | p_mw | q_mvar | const_z_percent | const_i_percent | sn_mva | scaling | in_service | type
0 | LV_4271-1_0_4_load_0 | 0 | 0.013609 | 0.0034107 | 0 | 0 |  | 1 | TRUE | wye
1 | LV_4271-1_0_4_load_8 | 5 | 0.0034802 | 0.00087222 | 0 | 0 |  | 1 | TRUE | wye
2 | LV_4271-1_0_4_load_100 | 6 | 0.0014489 | 0.00036312 | 0 | 0 |  | 1 | TRUE | wye
3 | LV_4271-1_0_4_load_43 | 8 | 0.0032711 | 0.00081981 | 0 | 0 |  | 1 | TRUE | wye
4 | LV_4271-1_0_4_load_6 | 10 | 0.0016919 | 0.00042403 | 0 | 0 |  | 1 | TRUE | wye
5 | LV_4271-1_0_4_load_57 | 11 | 0.0072149 | 0.0018082 | 0 | 0 |  | 1 | TRUE | wye
6 | LV_4271-1_0_4_load_41 | 13 | 0.0020807 | 0.00052147 | 0 | 0 |  | 1 | TRUE | wye
7 | LV_4271-1_0_4_load_5 | 14 | 0.0034004 | 0.00085223 | 0 | 0 |  | 1 | TRUE | wye
8 | LV_4271-1_0_4_load_7 | 15 | 0.0019102 | 0.00047875 | 0 | 0 |  | 1 | TRUE | wye
9 | LV_4271-1_0_4_load_9 | 16 | 0.0057395 | 0.0014385 | 0 | 0 |  | 1 | TRUE | wye
10 | LV_4271-1_0_4_load_11 | 17 | 0.011694 | 0.0029308 | 0 | 0 |  | 1 | TRUE | wye
11 | LV_4271-1_0_4_load_12 | 18 | 0.0052083 | 0.0013053 | 0 | 0 |  | 1 | TRUE | wye
12 | LV_4271-1_0_4_load_72 | 20 | 0.028873 | 0.0072362 | 0 | 0 |  | 1 | TRUE | wye
13 | LV_4271-1_0_4_load_70 | 21 | 0.013793 | 0.0034568 | 0 | 0 |  | 1 | TRUE | wye
14 | LV_4271-1_0_4_load_68 | 22 | 0.02036 | 0.0051026 | 0 | 0 |  | 1 | TRUE | wye
15 | LV_4271-1_0_4_load_67 | 23 | 0.016001 | 0.0040103 | 0 | 0 |  | 1 | TRUE | wye
16 | LV_4271-1_0_4_load_56 | 24 | 0.0069178 | 0.0017338 | 0 | 0 |  | 1 | TRUE | wye
17 | LV_4271-1_0_4_load_17 | 25 | 0.0030171 | 0.00075617 | 0 | 0 |  | 1 | TRUE | wye
18 | LV_4271-1_0_4_load_18 | 26 | 0.0035479 | 0.00088918 | 0 | 0 |  | 1 | TRUE | wye
19 | LV_4271-1_0_4_load_19 | 27 | 0.0031069 | 0.00077867 | 0 | 0 |  | 1 | TRUE | wye
20 | LV_4271-1_0_4_load_20 | 28 | 0.0091978 | 0.0023052 | 0 | 0 |  | 1 | TRUE | wye
21 | LV_4271-1_0_4_load_21 | 29 | 0.0027119 | 0.00067968 | 0 | 0 |  | 1 | TRUE | wye
22 | LV_4271-1_0_4_load_22 | 30 | 0.006732 | 0.0016872 | 0 | 0 |  | 1 | TRUE | wye
23 | LV_4271-1_0_4_load_45 | 31 | 0.0038821 | 0.00097296 | 0 | 0 |  | 1 | TRUE | wye
24 | LV_4271-1_0_4_load_23 | 32 | 0.0027817 | 0.00069717 | 0 | 0 |  | 1 | TRUE | wye
25 | LV_4271-1_0_4_load_44 | 33 | 0.0019438 | 0.00048716 | 0 | 0 |  | 1 | TRUE | wye
26 | LV_4271-1_0_4_load_24 | 34 | 0.0029276 | 0.00073373 | 0 | 0 |  | 1 | TRUE | wye
27 | LV_4271-1_0_4_load_39 | 35 | 0.0034038 | 0.00085307 | 0 | 0 |  | 1 | TRUE | wye
28 | LV_4271-1_0_4_load_33 | 36 | 0.002564 | 0.0006426 | 0 | 0 |  | 1 | TRUE | wye
29 | LV_4271-1_0_4_load_25 | 37 | 0.0026529 | 0.00066487 | 0 | 0 |  | 1 | TRUE | wye
30 | LV_4271-1_0_4_load_28 | 40 | 0.0087462 | 0.002192 | 0 | 0 |  | 1 | TRUE | wye
31 | LV_4271-1_0_4_load_29 | 41 | 0.0031849 | 0.00079822 | 0 | 0 |  | 1 | TRUE | wye
32 | LV_4271-1_0_4_load_30 | 42 | 0.0025909 | 0.00064935 | 0 | 0 |  | 1 | TRUE | wye
33 | LV_4271-1_0_4_load_31 | 43 | 0.013839 | 0.0034684 | 0 | 0 |  | 1 | TRUE | wye
34 | LV_4271-1_0_4_load_85 | 44 | 0.0018864 | 0.00047278 | 0 | 0 |  | 1 | TRUE | wye
35 | LV_4271-1_0_4_load_32 | 46 | 0.0030485 | 0.00076404 | 0 | 0 |  | 1 | TRUE | wye
36 | LV_4271-1_0_4_load_79 | 47 | 0.001481 | 0.00037118 | 0 | 0 |  | 1 | TRUE | wye
37 | LV_4271-1_0_4_load_62 | 48 | 0.0040128 | 0.0010057 | 0 | 0 |  | 1 | TRUE | wye
38 | LV_4271-1_0_4_load_34 | 49 | 0.0040095 | 0.0010049 | 0 | 0 |  | 1 | TRUE | wye
39 | LV_4271-1_0_4_load_35 | 50 | 0.0083516 | 0.0020931 | 0 | 0 |  | 1 | TRUE | wye
40 | LV_4271-1_0_4_load_36 | 51 | 0.0083175 | 0.0020846 | 0 | 0 |  | 1 | TRUE | wye
41 | LV_4271-1_0_4_load_37 | 52 | 0.0082485 | 0.0020673 | 0 | 0 |  | 1 | TRUE | wye
42 | LV_4271-1_0_4_load_60 | 54 | 0.0049931 | 0.0012514 | 0 | 0 |  | 1 | TRUE | wye
43 | LV_4271-1_0_4_load_59 | 55 | 0.0047589 | 0.0011927 | 0 | 0 |  | 1 | TRUE | wye
44 | LV_4271-1_0_4_load_40 | 58 | 0.0046902 | 0.0011755 | 0 | 0 |  | 1 | TRUE | wye
45 | LV_4271-1_0_4_load_42 | 59 | 0.0017431 | 0.00043686 | 0 | 0 |  | 1 | TRUE | wye
46 | LV_4271-1_0_4_load_46 | 60 | 0.01209 | 0.0030302 | 0 | 0 |  | 1 | TRUE | wye
47 | LV_4271-1_0_4_load_49 | 62 | 0.0087981 | 0.002205 | 0 | 0 |  | 1 | TRUE | wye
48 | LV_4271-1_0_4_load_52 | 64 | 0.0087221 | 0.002186 | 0 | 0 |  | 1 | TRUE | wye
49 | LV_4271-1_0_4_load_53 | 65 | 0.0027961 | 0.00070078 | 0 | 0 |  | 1 | TRUE | wye
50 | LV_4271-1_0_4_load_89 | 67 | 0.0061775 | 0.0015482 | 0 | 0 |  | 1 | TRUE | wye
51 | LV_4271-1_0_4_load_66 | 68 | 0.0063605 | 0.0015941 | 0 | 0 |  | 1 | TRUE | wye
52 | LV_4271-1_0_4_load_54 | 69 | 0.012384 | 0.0031038 | 0 | 0 |  | 1 | TRUE | wye
53 | LV_4271-1_0_4_load_61 | 70 | 0.0065664 | 0.0016457 | 0 | 0 |  | 1 | TRUE | wye
54 | LV_4271-1_0_4_load_65 | 72 | 0.011392 | 0.0028551 | 0 | 0 |  | 1 | TRUE | wye
55 | LV_4271-1_0_4_load_73 | 74 | 0.004361 | 0.001093 | 0 | 0 |  | 1 | TRUE | wye
56 | LV_4271-1_0_4_load_71 | 75 | 0.008317 | 0.0020844 | 0 | 0 |  | 1 | TRUE | wye
57 | LV_4271-1_0_4_load_84 | 78 | 0.0025567 | 0.00064078 | 0 | 0 |  | 1 | TRUE | wye
58 | LV_4271-1_0_4_load_97 | 79 | 0.0057989 | 0.0014533 | 0 | 0 |  | 1 | TRUE | wye
59 | LV_4271-1_0_4_load_82 | 80 | 0.013678 | 0.0034281 | 0 | 0 |  | 1 | TRUE | wye
60 | LV_4271-1_0_4_load_74 | 81 | 0.0076675 | 0.0019217 | 0 | 0 |  | 1 | TRUE | wye
61 | LV_4271-1_0_4_load_75 | 82 | 0.0020445 | 0.0005124 | 0 | 0 |  | 1 | TRUE | wye
62 | LV_4271-1_0_4_load_77 | 84 | 0.0015804 | 0.00039609 | 0 | 0 |  | 1 | TRUE | wye
63 | LV_4271-1_0_4_load_102 | 87 | 0.0030269 | 0.0007586 | 0 | 0 |  | 1 | TRUE | wye
64 | LV_4271-1_0_4_load_98 | 90 | 0.0017338 | 0.00043453 | 0 | 0 |  | 1 | TRUE | wye
65 | LV_4271-1_0_4_load_80 | 91 | 0.013528 | 0.0033905 | 0 | 0 |  | 1 | TRUE | wye
66 | LV_4271-1_0_4_load_81 | 92 | 0.040789 | 0.010223 | 0 | 0 |  | 1 | TRUE | wye
67 | LV_4271-1_0_4_load_91 | 93 | 0.0062861 | 0.0015754 | 0 | 0 |  | 1 | TRUE | wye
68 | LV_4271-1_0_4_load_96 | 94 | 0.0062519 | 0.0015669 | 0 | 0 |  | 1 | TRUE | wye
69 | LV_4271-1_0_4_load_92 | 95 | 0.0023632 | 0.00059228 | 0 | 0 |  | 1 | TRUE | wye
70 | LV_4271-1_0_4_load_93 | 96 | 0.0035338 | 0.00088564 | 0 | 0 |  | 1 | TRUE | wye
71 | LV_4271-1_0_4_load_95 | 97 | 0.0070391 | 0.0017642 | 0 | 0 |  | 1 | TRUE | wye
72 | LV_4271-1_0_4_load_94 | 98 | 0.0011444 | 0.00028681 | 0 | 0 |  | 1 | TRUE | wye

## ext_grid
| name | bus | vm_pu | va_degree | slack_weight | in_service
0 |  | 60 | 1 | 0 | 1 | TRUE

## line
| name | std_type | from_bus | to_bus | length_km | r_ohm_per_km | x_ohm_per_km | c_nf_per_km | g_us_per_km | max_i_ka | df | parallel | type | in_service
0 | LV_4271-1_0_4_line_0 |  | 0 | 1 | 0.017232 | 0.125 | 0.08 | 261 | 0 | 0.364 | 1 | 1 | cs | TRUE
1 | LV_4271-1_0_4_line_1 |  | 1 | 2 | 0.033979 | 0.125 | 0.08 | 261 | 0 | 0.364 | 1 | 1 | cs | TRUE
2 | LV_4271-1_0_4_line_2 |  | 2 | 3 | 0.017153 | 0.125 | 0.08 | 261 | 0 | 0.364 | 1 | 1 | cs | TRUE
3 | LV_4271-1_0_4_line_3 |  | 3 | 7 | 0.016541 | 0.125 | 0.08 | 261 | 0 | 0.364 | 1 | 2 | cs | TRUE
4 | LV_4271-1_0_4_line_4 |  | 3 | 8 | 0.0085973 | 0.125 | 0.08 | 261 | 0 | 0.364 | 1 | 2 | cs | TRUE
5 | LV_4271-1_0_4_line_5 |  | 4 | 5 | 0.001998 | 0.125 | 0.08 | 261 | 0 | 0.364 | 1 | 1 | cs | TRUE
6 | LV_4271-1_0_4_line_6 |  | 4 | 6 | 0.027186 | 0.125 | 0.08 | 261 | 0 | 0.364 | 1 | 1 | cs | TRUE
7 | LV_4271-1_0_4_line_7 |  | 5 | 9 | 0.025329 | 0.125 | 0.08 | 261 | 0 | 0.364 | 1 | 1 | cs | TRUE
8 | LV_4271-1_0_4_line_8 |  | 5 | 10 | 0.0044552 | 0.125 | 0.08 | 261 | 0 | 0.364 | 1 | 1 | cs | TRUE
9 | LV_4271-1_0_4_line_9 |  | 7 | 11 | 0.0090366 | 0.125 | 0.08 | 261 | 0 | 0.364 | 1 | 1 | cs | TRUE
10 | LV_4271-1_0_4_line_10 |  | 7 | 12 | 0.011749 | 0.125 | 0.08 | 261 | 0 | 0.364 | 1 | 1 | cs | TRUE
11 | LV_4271-1_0_4_line_11 |  | 8 | 13 | 0.0043009 | 0.125 | 0.08 | 261 | 0 | 0.364 | 1 | 4 | cs | TRUE
12 | LV_4271-1_0_4_line_12 |  | 9 | 12 | 0.052553 | 0.125 | 0.08 | 261 | 0 | 0.364 | 1 | 1 | cs | TRUE
13 | LV_4271-1_0_4_line_13 |  | 10 | 14 | 0.0037474 | 0.125 | 0.08 | 261 | 0 | 0.364 | 1 | 1 | cs | TRUE
14 | LV_4271-1_0_4_line_14 |  | 11 | 24 | 0.010421 | 0.125 | 0.08 | 261 | 0 | 0.364 | 1 | 1 | cs | TRUE
15 | LV_4271-1_0_4_line_15 |  | 12 | 17 | 0.018958 | 0.125 | 0.08 | 261 | 0 | 0.364 | 1 | 1 | cs | TRUE
16 | LV_4271-1_0_4_line_16 |  | 13 | 58 | 0.0057815 | 0.125 | 0.08 | 261 | 0 | 0.364 | 1 | 4 | cs | TRUE
17 | LV_4271-1_0_4_line_17 |  | 14 | 15 | 0.011751 | 0.125 | 0.08 | 261 | 0 | 0.364 | 1 | 1 | cs | TRUE
18 | LV_4271-1_0_4_line_18 |  | 15 | 16 | 0.0032074 | 0.125 | 0.08 | 261 | 0 | 0.364 | 1 | 1 | cs | TRUE
19 | LV_4271-1_0_4_line_19 |  | 17 | 18 | 0.013703 | 0.125 | 0.08 | 261 | 0 | 0.364 | 1 | 1 | cs | TRUE
20 | LV_4271-1_0_4_line_20 |  | 19 | 20 | 0.043535 | 0.125 | 0.08 | 261 | 0 | 0.364 | 1 | 1 | cs | TRUE
21 | LV_4271-1_0_4_line_21 |  | 19 | 21 | 0.031492 | 0.125 | 0.08 | 261 | 0 | 0.364 | 1 | 1 | cs | TRUE
22 | LV_4271-1_0_4_line_22 |  | 21 | 75 | 0.011165 | 0.125 | 0.08 | 261 | 0 | 0.364 | 1 | 1 | cs | TRUE
23 | LV_4271-1_0_4_line_23 |  | 22 | 23 | 0.017625 | 0.125 | 0.08 | 261 | 0 | 0.364 | 1 | 1 | cs | TRUE
24 | LV_4271-1_0_4_line_24 |  | 23 | 72 | 0.0086784 | 0.125 | 0.08 | 261 | 0 | 0.364 | 1 | 1 | cs | TRUE
25 | LV_4271-1_0_4_line_25 |  | 24 | 53 | 0.0066636 | 0.125 | 0.08 | 261 | 0 | 0.364 | 1 | 1 | cs | TRUE
26 | LV_4271-1_0_4_line_26 |  | 25 | 26 | 0.0087524 | 0.125 | 0.08 | 261 | 0 | 0.364 | 1 | 4 | cs | TRUE
27 | LV_4271-1_0_4_line_27 |  | 25 | 27 | 0.0041386 | 0.125 | 0.08 | 261 | 0 | 0.364 | 1 | 4 | cs | TRUE
28 | LV_4271-1_0_4_line_28 |  | 26 | 28 | 0.0054806 | 0.125 | 0.08 | 261 | 0 | 0.364 | 1 | 4 | cs | TRUE
29 | LV_4271-1_0_4_line_29 |  | 27 | 29 | 0.0026339 | 0.125 | 0.08 | 261 | 0 | 0.364 | 1 | 4 | cs | TRUE
30 | LV_4271-1_0_4_line_30 |  | 28 | 30 | 0.018506 | 0.125 | 0.08 | 261 | 0 | 0.364 | 1 | 4 | cs | TRUE
31 | LV_4271-1_0_4_line_31 |  | 29 | 31 | 0.0078063 | 0.125 | 0.08 | 261 | 0 | 0.364 | 1 | 4 | cs | TRUE
32 | LV_4271-1_0_4_line_32 |  | 30 | 32 | 0.0079063 | 0.125 | 0.08 | 261 | 0 | 0.364 | 1 | 4 | cs | TRUE
33 | LV_4271-1_0_4_line_33 |  | 31 | 33 | 0.00010196 | 0.125 | 0.08 | 261 | 0 | 0.364 | 1 | 4 | cs | TRUE
34 | LV_4271-1_0_4_line_34 |  | 32 | 34 | 0.0035995 | 0.125 | 0.08 | 261 | 0 | 0.364 | 1 | 4 | cs | TRUE
35 | LV_4271-1_0_4_line_35 |  | 33 | 59 | 0.0076027 | 0.125 | 0.08 | 261 | 0 | 0.364 | 1 | 4 | cs | TRUE
36 | LV_4271-1_0_4_line_36 |  | 34 | 35 | 0.0038244 | 0.125 | 0.08 | 261 | 0 | 0.364 | 1 | 4 | cs | TRUE
37 | LV_4271-1_0_4_line_37 |  | 35 | 36 | 0.0030974 | 0.125 | 0.08 | 261 | 0 | 0.364 | 1 | 4 | cs | TRUE
38 | LV_4271-1_0_4_line_38 |  | 36 | 46 | 0.004968 | 0.125 | 0.08 | 261 | 0 | 0.364 | 1 | 4 | cs | TRUE
39 | LV_4271-1_0_4_line_39 |  | 37 | 38 | 0.013718 | 0.125 | 0.08 | 261 | 0 | 0.364 | 1 | 4 | cs | TRUE
40 | LV_4271-1_0_4_line_40 |  | 37 | 39 | 0.011527 | 0.125 | 0.08 | 261 | 0 | 0.364 | 1 | 4 | cs | TRUE
41 | LV_4271-1_0_4_line_41 |  | 38 | 40 | 0.042182 | 0.125 | 0.08 | 261 | 0 | 0.364 | 1 | 1 | cs | TRUE
42 | LV_4271-1_0_4_line_42 |  | 38 | 41 | 0.0057787 | 0.125 | 0.08 | 261 | 0 | 0.364 | 1 | 4 | cs | TRUE
43 | LV_4271-1_0_4_line_43 |  | 39 | 42 | 0.0091413 | 0.125 | 0.08 | 261 | 0 | 0.364 | 1 | 4 | cs | TRUE
44 | LV_4271-1_0_4_line_44 |  | 39 | 43 | 0.024295 | 0.125 | 0.08 | 261 | 0 | 0.364 | 1 | 1 | cs | TRUE
45 | LV_4271-1_0_4_line_45 |  | 40 | 44 | 0.044697 | 0.125 | 0.08 | 261 | 0 | 0.364 | 1 | 1 | cs | TRUE
46 | LV_4271-1_0_4_line_46 |  | 41 | 45 | 0.0018937 | 0.125 | 0.08 | 261 | 0 | 0.364 | 1 | 4 | cs | TRUE
47 | LV_4271-1_0_4_line_47 |  | 42 | 46 | 0.0017895 | 0.125 | 0.08 | 261 | 0 | 0.364 | 1 | 4 | cs | TRUE
48 | LV_4271-1_0_4_line_48 |  | 44 | 47 | 0.024392 | 0.125 | 0.08 | 261 | 0 | 0.364 | 1 | 1 | cs | TRUE
49 | LV_4271-1_0_4_line_49 |  | 45 | 48 | 0.0040912 | 0.125 | 0.08 | 261 | 0 | 0.364 | 1 | 4 | cs | TRUE
50 | LV_4271-1_0_4_line_50 |  | 48 | 70 | 0.014721 | 0.125 | 0.08 | 261 | 0 | 0.364 | 1 | 4 | cs | TRUE
51 | LV_4271-1_0_4_line_51 |  | 49 | 50 | 0.0075736 | 0.125 | 0.08 | 261 | 0 | 0.364 | 1 | 1 | cs | TRUE
52 | LV_4271-1_0_4_line_52 |  | 49 | 51 | 0.0075964 | 0.125 | 0.08 | 261 | 0 | 0.364 | 1 | 1 | cs | TRUE
53 | LV_4271-1_0_4_line_53 |  | 50 | 52 | 0.0099402 | 0.125 | 0.08 | 261 | 0 | 0.364 | 1 | 1 | cs | TRUE
54 | LV_4271-1_0_4_line_54 |  | 51 | 53 | 0.0032259 | 0.125 | 0.08 | 261 | 0 | 0.364 | 1 | 1 | cs | TRUE
55 | LV_4271-1_0_4_line_55 |  | 52 | 54 | 0.0081657 | 0.125 | 0.08 | 261 | 0 | 0.364 | 1 | 1 | cs | TRUE
56 | LV_4271-1_0_4_line_56 |  | 54 | 55 | 0.0037771 | 0.125 | 0.08 | 261 | 0 | 0.364 | 1 | 1 | cs | TRUE
57 | LV_4271-1_0_4_line_57 |  | 55 | 56 | 0.013361 | 0.125 | 0.08 | 261 | 0 | 0.364 | 1 | 1 | cs | TRUE
58 | LV_4271-1_0_4_line_58 |  | 56 | 57 | 0.015088 | 0.125 | 0.08 | 261 | 0 | 0.364 | 1 | 1 | cs | TRUE
59 | LV_4271-1_0_4_line_59 |  | 57 | 64 | 0.017401 | 0.125 | 0.08 | 261 | 0 | 0.364 | 1 | 1 | cs | TRUE
60 | LV_4271-1_0_4_line_60 |  | 58 | 59 | 0.0026446 | 0.125 | 0.08 | 261 | 0 | 0.364 | 1 | 4 | cs | TRUE
61 | LV_4271-1_0_4_line_61 |  | 60 | 61 | 0.01476 | 0.125 | 0.08 | 261 | 0 | 0.364 | 1 | 4 | cs | TRUE
62 | LV_4271-1_0_4_line_62 |  | 61 | 62 | 0.02223 | 0.125 | 0.08 | 261 | 0 | 0.364 | 1 | 1 | cs | TRUE
63 | LV_4271-1_0_4_line_63 |  | 61 | 63 | 0.009503 | 0.125 | 0.08 | 261 | 0 | 0.364 | 1 | 4 | cs | TRUE
64 | LV_4271-1_0_4_line_64 |  | 62 | 65 | 0.0054506 | 0.125 | 0.08 | 261 | 0 | 0.364 | 1 | 1 | cs | TRUE
65 | LV_4271-1_0_4_line_65 |  | 63 | 66 | 0.030133 | 0.125 | 0.08 | 261 | 0 | 0.364 | 1 | 4 | cs | TRUE
66 | LV_4271-1_0_4_line_66 |  | 63 | 67 | 0.02339 | 0.125 | 0.08 | 261 | 0 | 0.364 | 1 | 1 | cs | TRUE
67 | LV_4271-1_0_4_line_67 |  | 64 | 68 | 0.012237 | 0.125 | 0.08 | 261 | 0 | 0.364 | 1 | 1 | cs | TRUE
68 | LV_4271-1_0_4_line_68 |  | 65 | 69 | 0.0093549 | 0.125 | 0.08 | 261 | 0 | 0.364 | 1 | 1 | cs | TRUE
69 | LV_4271-1_0_4_line_69 |  | 66 | 70 | 0.0018324 | 0.125 | 0.08 | 261 | 0 | 0.364 | 1 | 4 | cs | TRUE
70 | LV_4271-1_0_4_line_70 |  | 67 | 71 | 0.018766 | 0.125 | 0.08 | 261 | 0 | 0.364 | 1 | 1 | cs | TRUE
71 | LV_4271-1_0_4_line_71 |  | 68 | 72 | 0.00092875 | 0.125 | 0.08 | 261 | 0 | 0.364 | 1 | 1 | cs | TRUE
72 | LV_4271-1_0_4_line_72 |  | 69 | 73 | 0.0096109 | 0.125 | 0.08 | 261 | 0 | 0.364 | 1 | 1 | cs | TRUE
73 | LV_4271-1_0_4_line_73 |  | 71 | 93 | 0.015811 | 0.125 | 0.08 | 261 | 0 | 0.364 | 1 | 1 | cs | TRUE
74 | LV_4271-1_0_4_line_74 |  | 71 | 77 | 0.03124 | 0.125 | 0.08 | 261 | 0 | 0.364 | 1 | 1 | cs | TRUE
75 | LV_4271-1_0_4_line_75 |  | 73 | 74 | 0.025229 | 0.125 | 0.08 | 261 | 0 | 0.364 | 1 | 1 | cs | TRUE
76 | LV_4271-1_0_4_line_76 |  | 73 | 75 | 0.013928 | 0.125 | 0.08 | 261 | 0 | 0.364 | 1 | 1 | cs | TRUE
77 | LV_4271-1_0_4_line_77 |  | 76 | 77 | 0.049138 | 0.125 | 0.08 | 261 | 0 | 0.364 | 1 | 1 | cs | TRUE
78 | LV_4271-1_0_4_line_78 |  | 76 | 78 | 0.021226 | 0.125 | 0.08 | 261 | 0 | 0.364 | 1 | 1 | cs | TRUE
79 | LV_4271-1_0_4_line_79 |  | 77 | 79 | 0.010258 | 0.125 | 0.08 | 261 | 0 | 0.364 | 1 | 1 | cs | TRUE
80 | LV_4271-1_0_4_line_80 |  | 78 | 80 | 0.0074845 | 0.125 | 0.08 | 261 | 0 | 0.364 | 1 | 1 | cs | TRUE
81 | LV_4271-1_0_4_line_81 |  | 79 | 94 | 3.5062e-06 | 0.125 | 0.08 | 261 | 0 | 0.364 | 1 | 1 | cs | TRUE
82 | LV_4271-1_0_4_line_82 |  | 80 | 91 | 0.029309 | 0.125 | 0.08 | 261 | 0 | 0.364 | 1 | 1 | cs | TRUE
83 | LV_4271-1_0_4_line_83 |  | 81 | 82 | 0.018641 | 0.125 | 0.08 | 261 | 0 | 0.364 | 1 | 1 | cs | TRUE
84 | LV_4271-1_0_4_line_84 |  | 81 | 83 | 0.022093 | 0.125 | 0.08 | 261 | 0 | 0.364 | 1 | 1 | cs | TRUE
85 | LV_4271-1_0_4_line_85 |  | 82 | 84 | 0.012714 | 0.125 | 0.08 | 261 | 0 | 0.364 | 1 | 1 | cs | TRUE
86 | LV_4271-1_0_4_line_86 |  | 83 | 85 | 0.038178 | 0.125 | 0.08 | 261 | 0 | 0.364 | 1 | 1 | cs | TRUE
87 | LV_4271-1_0_4_line_87 |  | 84 | 86 | 0.028784 | 0.125 | 0.08 | 261 | 0 | 0.364 | 1 | 1 | cs | TRUE
88 | LV_4271-1_0_4_line_88 |  | 85 | 87 | 0.043748 | 0.125 | 0.08 | 261 | 0 | 0.364 | 1 | 1 | cs | TRUE
89 | LV_4271-1_0_4_line_89 |  | 85 | 88 | 0.030783 | 0.125 | 0.08 | 261 | 0 | 0.364 | 1 | 1 | cs | TRUE
90 | LV_4271-1_0_4_line_90 |  | 86 | 89 | 0.03229 | 0.125 | 0.08 | 261 | 0 | 0.364 | 1 | 1 | cs | TRUE
91 | LV_4271-1_0_4_line_91 |  | 88 | 90 | 0.036364 | 0.125 | 0.08 | 261 | 0 | 0.364 | 1 | 1 | cs | TRUE
92 | LV_4271-1_0_4_line_92 |  | 89 | 92 | 0.044304 | 0.125 | 0.08 | 261 | 0 | 0.364 | 1 | 1 | cs | TRUE
93 | LV_4271-1_0_4_line_93 |  | 91 | 92 | 0.0038849 | 0.125 | 0.08 | 261 | 0 | 0.364 | 1 | 1 | cs | TRUE
94 | LV_4271-1_0_4_line_94 |  | 93 | 95 | 0.010326 | 0.125 | 0.08 | 261 | 0 | 0.364 | 1 | 1 | cs | TRUE
95 | LV_4271-1_0_4_line_95 |  | 95 | 96 | 0.014524 | 0.125 | 0.08 | 261 | 0 | 0.364 | 1 | 1 | cs | TRUE
96 | LV_4271-1_0_4_line_96 |  | 96 | 97 | 0.0073923 | 0.125 | 0.08 | 261 | 0 | 0.364 | 1 | 1 | cs | TRUE
97 | LV_4271-1_0_4_line_97 |  | 97 | 98 | 0.014535 | 0.125 | 0.08 | 261 | 0 | 0.364 | 1 | 1 | cs | TRUE

## trafo
| name | std_type | hv_bus | lv_bus | sn_mva | vn_hv_kv | vn_lv_kv | vk_percent | vkr_percent | pfe_kw | i0_percent | shift_degree | tap_side | tap_neutral | tap_min | tap_max | tap_step_percent | tap_step_degree | tap_pos | tap_phase_shifter | parallel | df | in_service
0 | LV_4271-1_0_4_trafo_46 | 0.63 MVA 20/0.4 kV | 99 | 60 | 0.63 | 20 | 0.4 | 6 | 1.206 | 1.65 | 0.2619 | 150 | hv | 0 | -2 | 2 | 2.5 | 0 | 0 | FALSE | 1 | 1 | TRUE

## line_geodata
| x0 | y0 | x1 | y1 | x2 | y2 | x3 | y3 | x4 | y4 | x5 | y5 | x6 | y6 | x7 | y7
0 | 2634843.9593 | 1241207.7933 | 2634842.0645 | 1241203.4461 | 2634830.9284 | 1241197.7914
1 | 2634843.9593 | 1241207.7933 | 2634843.2941 | 1241209.0569 | 2634837.6151 | 1241219.5747 | 2634829.4781 | 1241222.5289 | 2634818.9806 | 1241216.7193
2 | 2634802.1686 | 1241220.2453 | 2634810.4172 | 1241218.8927 | 2634814.6053 | 1241217.6498 | 2634818.9806 | 1241216.7193
3 | 2634802.1686 | 1241220.2453 | 2634799.1111 | 1241218.2038 | 2634794.6694 | 1241216.2766 | 2634786.6289 | 1241215.6402
4 | 2634802.1686 | 1241220.2453 | 2634807.2987 | 1241227.1443
5 | 2634812.645 | 1241171.5978 | 2634814.5004 | 1241172.3536
6 | 2634814.5004 | 1241172.3536 | 2634838.932 | 1241176.7996 | 2634841.1814 | 1241177.4901
7 | 2634812.645 | 1241171.5978 | 2634793.4786 | 1241154.9749
8 | 2634812.645 | 1241171.5978 | 2634816.2365 | 1241168.9616 | 2634816.2365 | 1241168.9616
9 | 2634786.6289 | 1241215.6402 | 2634787.6749 | 1241224.6161
10 | 2634786.6289 | 1241215.6402 | 2634785.3819 | 1241203.9588
11 | 2634807.2987 | 1241227.1443 | 2634809.8651 | 1241230.5956
12 | 2634785.3819 | 1241203.9588 | 2634786.2706 | 1241191.6228 | 2634786.6374 | 1241181.9299 | 2634785.156 | 1241172.8154 | 2634784.2843 | 1241166.7508 | 2634786.8886 | 1241164.8426 | 2634788.8754 | 1241162.5306 | 2634793.4786 | 1241154.9749
13 | 2634819.8007 | 1241167.8042 | 2634816.2365 | 1241168.9616
14 | 2634788.881 | 1241234.9668 | 2634787.6749 | 1241224.6161
15 | 2634785.3819 | 1241203.9588 | 2634766.5321 | 1241201.9387
16 | 2634813.3149 | 1241235.235 | 2634809.8651 | 1241230.5956
17 | 2634819.8007 | 1241167.8042 | 2634830.9773 | 1241164.1748
18 | 2634830.9773 | 1241164.1748 | 2634831.0679 | 1241164.1454 | 2634833.9403 | 1241162.9478
19 | 2634760.5192 | 1241213.1722 | 2634761.8245 | 1241207.7345 | 2634765.2992 | 1241201.8066 | 2634766.5321 | 1241201.9387
20 | 2634711.5305 | 1241353.1224 | 2634704.918 | 1241361.7448 | 2634689.8016 | 1241390.7065
21 | 2634711.5305 | 1241353.1224 | 2634735.3409 | 1241358.9764 | 2634742.2192 | 1241360.1215
22 | 2634742.2192 | 1241360.1215 | 2634753.2327 | 1241361.9551
23 | 2634764.2525 | 1241317.341 | 2634757.0757 | 1241316.4318 | 2634746.9243 | 1241314.2155
24 | 2634772.9218 | 1241316.9439 | 2634764.2525 | 1241317.341 | 2634764.2525 | 1241317.341
25 | 2634789.6523 | 1241241.5856 | 2634788.881 | 1241234.9668
26 | 2634833.4123 | 1241262.2622 | 2634828.1897 | 1241255.2388
27 | 2634825.7202 | 1241251.9177 | 2634828.1897 | 1241255.2388
28 | 2634833.4123 | 1241262.2622 | 2634836.6826 | 1241266.6601
29 | 2634824.1485 | 1241249.8041 | 2634825.7202 | 1241251.9177
30 | 2634836.6826 | 1241266.6601 | 2634847.7252 | 1241281.5103
31 | 2634824.1485 | 1241249.8041 | 2634819.4904 | 1241243.5398
32 | 2634852.4429 | 1241287.8547 | 2634847.7252 | 1241281.5103
33 | 2634819.4904 | 1241243.5398 | 2634819.4296 | 1241243.458
34 | 2634852.4429 | 1241287.8547 | 2634854.5908 | 1241290.7432
35 | 2634814.893 | 1241237.3572 | 2634819.4296 | 1241243.458
36 | 2634854.5908 | 1241290.7432 | 2634856.8728 | 1241293.8122
37 | 2634858.7211 | 1241296.2977 | 2634856.8728 | 1241293.8122
38 | 2634858.7211 | 1241296.2977 | 2634861.6855 | 1241300.2843
39 | 2634860.7868 | 1241329.1584 | 2634858.0024 | 1241321.8263 | 2634862.3975 | 1241317.9277
40 | 2634868.2079 | 1241309.0558 | 2634868.3 | 1241312.692 | 2634862.3975 | 1241317.9277
41 | 2634860.7868 | 1241329.1584 | 2634869.2186 | 1241328.7743 | 2634882.9772 | 1241335.3593 | 2634896.6222 | 1241347.8338
42 | 2634860.7868 | 1241329.1584 | 2634856.1938 | 1241332.6653
43 | 2634868.2079 | 1241309.0558 | 2634862.7533 | 1241301.7203
44 | 2634868.2079 | 1241309.0558 | 2634873.8033 | 1241305.0527 | 2634880.6631 | 1241300.7235 | 2634889.8727 | 1241302.045
45 | 2634896.6222 | 1241347.8338 | 2634903.7242 | 1241354.3265 | 2634922.3762 | 1241379.8413 | 2634924.3653 | 1241382.6836
46 | 2634854.6887 | 1241333.8145 | 2634856.1938 | 1241332.6653
47 | 2634861.6855 | 1241300.2843 | 2634862.7533 | 1241301.7203
48 | 2634924.3653 | 1241382.6836 | 2634938.3513 | 1241402.6676
49 | 2634854.6887 | 1241333.8145 | 2634851.2627 | 1241336.0506
50 | 2634838.935 | 1241344.0966 | 2634851.2627 | 1241336.0506
51 | 2634791.2164 | 1241252.2944 | 2634792.3109 | 1241259.7884
52 | 2634791.2164 | 1241252.2944 | 2634790.1185 | 1241244.7777
53 | 2634792.3109 | 1241259.7884 | 2634793.7475 | 1241269.6242
54 | 2634789.6523 | 1241241.5856 | 2634790.1185 | 1241244.7777
55 | 2634793.7475 | 1241269.6242 | 2634794.9277 | 1241277.7042
56 | 2634795.6142 | 1241281.4131 | 2634795.2855 | 1241280.1544 | 2634794.9277 | 1241277.7042
57 | 2634798.9901 | 1241294.3407 | 2634795.6142 | 1241281.4131
58 | 2634802.3135 | 1241309.0585 | 2634798.9901 | 1241294.3407
59 | 2634802.3135 | 1241309.0585 | 2634785.7052 | 1241314.2517
60 | 2634813.3149 | 1241235.235 | 2634814.893 | 1241237.3572
61 | 2634812.5635 | 1241354.4809 | 2634809.3137 | 1241340.0835
62 | 2634812.5635 | 1241354.4809 | 2634790.7565 | 1241358.7977
63 | 2634814.6865 | 1241363.7437 | 2634812.5635 | 1241354.4809
64 | 2634785.4096 | 1241359.8561 | 2634790.7565 | 1241358.7977
65 | 2634837.4005 | 1241345.0982 | 2634831.739 | 1241348.7896 | 2634823.4106 | 1241359.9145 | 2634814.6865 | 1241363.7437
66 | 2634814.6865 | 1241363.7437 | 2634814.9898 | 1241387.1318
67 | 2634773.8496 | 1241316.9014 | 2634777.8115 | 1241316.7199 | 2634785.7052 | 1241314.2517
68 | 2634785.4096 | 1241359.8561 | 2634776.2328 | 1241361.6728
69 | 2634837.4005 | 1241345.0982 | 2634838.935 | 1241344.0966
70 | 2634815.2332 | 1241405.896 | 2634814.9898 | 1241387.1318
71 | 2634773.8496 | 1241316.9014 | 2634772.9218 | 1241316.9439
72 | 2634766.9718 | 1241364.2424 | 2634776.2328 | 1241361.6728
73 | 2634815.2332 | 1241405.896 | 2634799.4495 | 1241406.8326
74 | 2634815.6171 | 1241437.1294 | 2634815.2332 | 1241405.896
75 | 2634766.9718 | 1241364.2424 | 2634757.404 | 1241385.6446 | 2634756.188 | 1241386.9526
76 | 2634766.9718 | 1241364.2424 | 2634753.2327 | 1241361.9551
77 | 2634853.505 | 1241413.1361 | 2634844.9713 | 1241411.5851 | 2634838.2183 | 1241413.191 | 2634831.8973 | 1241417.1898 | 2634825.7022 | 1241425.5255 | 2634821.6148 | 1241432.8173 | 2634815.6171 | 1241437.1294
78 | 2634853.505 | 1241413.1361 | 2634859.1791 | 1241416.3047 | 2634864.0948 | 1241422.4597 | 2634866.2718 | 1241428.9544
79 | 2634815.6171 | 1241437.1294 | 2634815.7419 | 1241447.3868
80 | 2634866.2718 | 1241428.9544 | 2634867.6428 | 1241436.3123
81 | 2634815.7419 | 1241447.3868 | 2634815.742 | 1241447.3903
82 | 2634873.0114 | 1241465.1252 | 2634867.6428 | 1241436.3123
83 | 2634955.8561 | 1241459.1694 | 2634942.8558 | 1241472.5289
84 | 2634971.2638 | 1241443.3361 | 2634955.8561 | 1241459.1694
85 | 2634933.989 | 1241481.6407 | 2634942.8558 | 1241472.5289
86 | 2634971.2638 | 1241443.3361 | 2634997.9632 | 1241470.6996
87 | 2634911.123 | 1241498.818 | 2634926.9743 | 1241488.8492 | 2634933.989 | 1241481.6407
88 | 2634970.6256 | 1241501.6585 | 2634976.7147 | 1241501.0829 | 2634993.6533 | 1241482.3817 | 2634997.9632 | 1241470.6996
89 | 2634997.9632 | 1241470.6996 | 2634999.1956 | 1241471.9633 | 2635006.7737 | 1241480.4355 | 2635018.5426 | 1241493.5911
90 | 2634911.123 | 1241498.818 | 2634906.9723 | 1241501.4286 | 2634881.8386 | 1241512.4992
91 | 2635018.5426 | 1241493.5911 | 2634993.5001 | 1241519.958
92 | 2634881.8386 | 1241512.4992 | 2634873.7231 | 1241468.9444
93 | 2634873.0114 | 1241465.1252 | 2634873.7231 | 1241468.9444
94 | 2634799.4495 | 1241406.8326 | 2634789.142 | 1241407.4443 | 2634789.142 | 1241407.4443
95 | 2634789.142 | 1241407.4443 | 2634782.2112 | 1241420.2082
96 | 2634782.2112 | 1241420.2082 | 2634778.6836 | 1241426.7046
97 | 2634771.7479 | 1241439.4776 | 2634778.6836 | 1241426.7046

## bus_geodata
| x | y | coords
0 | 2634830.9284 | 1241197.7914
1 | 2634843.9593 | 1241207.7933
2 | 2634818.9806 | 1241216.7193
3 | 2634802.1686 | 1241220.2453
4 | 2634814.5004 | 1241172.3536
5 | 2634812.645 | 1241171.5978
6 | 2634841.1814 | 1241177.4901
7 | 2634786.6289 | 1241215.6402
8 | 2634807.2987 | 1241227.1443
9 | 2634793.4786 | 1241154.9749
10 | 2634816.2365 | 1241168.9616
11 | 2634787.6749 | 1241224.6161
12 | 2634785.3819 | 1241203.9588
13 | 2634809.8651 | 1241230.5956
14 | 2634819.8007 | 1241167.8042
15 | 2634830.9773 | 1241164.1748
16 | 2634833.9403 | 1241162.9478
17 | 2634766.5321 | 1241201.9387
18 | 2634760.5192 | 1241213.1722
19 | 2634711.5305 | 1241353.1224
20 | 2634689.8016 | 1241390.7065
21 | 2634742.2192 | 1241360.1215
22 | 2634746.9243 | 1241314.2155
23 | 2634764.2525 | 1241317.341
24 | 2634788.881 | 1241234.9668
25 | 2634828.1897 | 1241255.2388
26 | 2634833.4123 | 1241262.2622
27 | 2634825.7202 | 1241251.9177
28 | 2634836.6826 | 1241266.6601
29 | 2634824.1485 | 1241249.8041
30 | 2634847.7252 | 1241281.5103
31 | 2634819.4904 | 1241243.5398
32 | 2634852.4429 | 1241287.8547
33 | 2634819.4296 | 1241243.458
34 | 2634854.5908 | 1241290.7432
35 | 2634856.8728 | 1241293.8122
36 | 2634858.7211 | 1241296.2977
37 | 2634862.3975 | 1241317.9277
38 | 2634860.7868 | 1241329.1584
39 | 2634868.2079 | 1241309.0558
40 | 2634896.6222 | 1241347.8338
41 | 2634856.1938 | 1241332.6653
42 | 2634862.7533 | 1241301.7203
43 | 2634889.8727 | 1241302.045
44 | 2634924.3653 | 1241382.6836
45 | 2634854.6887 | 1241333.8145
46 | 2634861.6855 | 1241300.2843
47 | 2634938.3513 | 1241402.6676
48 | 2634851.2627 | 1241336.0506
49 | 2634791.2164 | 1241252.2944
50 | 2634792.3109 | 1241259.7884
51 | 2634790.1185 | 1241244.7777
52 | 2634793.7475 | 1241269.6242
53 | 2634789.6523 | 1241241.5856
54 | 2634794.9277 | 1241277.7042
55 | 2634795.6142 | 1241281.4131
56 | 2634798.9901 | 1241294.3407
57 | 2634802.3135 | 1241309.0585
58 | 2634813.3149 | 1241235.235
59 | 2634814.893 | 1241237.3572
60 | 2634809.3137 | 1241340.0835
61 | 2634812.5635 | 1241354.4809
62 | 2634790.7565 | 1241358.7977
63 | 2634814.6865 | 1241363.7437
64 | 2634785.7052 | 1241314.2517
65 | 2634785.4096 | 1241359.8561
66 | 2634837.4005 | 1241345.0982
67 | 2634814.9898 | 1241387.1318
68 | 2634773.8496 | 1241316.9014
69 | 2634776.2328 | 1241361.6728
70 | 2634838.935 | 1241344.0966
71 | 2634815.2332 | 1241405.896
72 | 2634772.9218 | 1241316.9439
73 | 2634766.9718 | 1241364.2424
74 | 2634756.188 | 1241386.9526
75 | 2634753.2327 | 1241361.9551
76 | 2634853.505 | 1241413.1361
77 | 2634815.6171 | 1241437.1294
78 | 2634866.2718 | 1241428.9544
79 | 2634815.7419 | 1241447.3868
80 | 2634867.6428 | 1241436.3123
81 | 2634955.8561 | 1241459.1694
82 | 2634942.8558 | 1241472.5289
83 | 2634971.2638 | 1241443.3361
84 | 2634933.989 | 1241481.6407
85 | 2634997.9632 | 1241470.6996
86 | 2634911.123 | 1241498.818
87 | 2634970.6256 | 1241501.6585
88 | 2635018.5426 | 1241493.5911
89 | 2634881.8386 | 1241512.4992
90 | 2634993.5001 | 1241519.958
91 | 2634873.0114 | 1241465.1252
92 | 2634873.7231 | 1241468.9444
93 | 2634799.4495 | 1241406.8326
94 | 2634815.742 | 1241447.3903
95 | 2634789.142 | 1241407.4443
96 | 2634782.2112 | 1241420.2082
97 | 2634778.6836 | 1241426.7046
98 | 2634771.7479 | 1241439.4776
99 | 2634812.5635 | 1241354.4809

## line_std_types
| c_nf_per_km | r_ohm_per_km | x_ohm_per_km | max_i_ka | type | q_mm2 | alpha | voltage_rating
NAYY 4x50 SE | 210 | 0.642 | 0.083 | 0.142 | cs | 50 | 0.00403 | LV
NAYY 4x120 SE | 264 | 0.225 | 0.08 | 0.242 | cs | 120 | 0.00403 | LV
NAYY 4x150 SE | 261 | 0.208 | 0.08 | 0.27 | cs | 150 | 0.00403 | LV
NA2XS2Y 1x95 RM/25 12/20 kV | 216 | 0.313 | 0.132 | 0.252 | cs | 95 | 0.00403 | MV
NA2XS2Y 1x185 RM/25 12/20 kV | 273 | 0.161 | 0.117 | 0.362 | cs | 185 | 0.00403 | MV
NA2XS2Y 1x240 RM/25 12/20 kV | 304 | 0.122 | 0.112 | 0.421 | cs | 240 | 0.00403 | MV
NA2XS2Y 1x95 RM/25 6/10 kV | 315 | 0.313 | 0.123 | 0.249 | cs | 95 | 0.00403 | MV
NA2XS2Y 1x185 RM/25 6/10 kV | 406 | 0.161 | 0.11 | 0.358 | cs | 185 | 0.00403 | MV
NA2XS2Y 1x240 RM/25 6/10 kV | 456 | 0.122 | 0.105 | 0.416 | cs | 240 | 0.00403 | MV
NA2XS2Y 1x150 RM/25 12/20 kV | 250 | 0.206 | 0.116 | 0.319 | cs | 150 | 0.00403 | MV
NA2XS2Y 1x120 RM/25 12/20 kV | 230 | 0.253 | 0.119 | 0.283 | cs | 120 | 0.00403 | MV
NA2XS2Y 1x70 RM/25 12/20 kV | 190 | 0.443 | 0.132 | 0.22 | cs | 70 | 0.00403 | MV
NA2XS2Y 1x150 RM/25 6/10 kV | 360 | 0.206 | 0.11 | 0.315 | cs | 150 | 0.00403 | MV
NA2XS2Y 1x120 RM/25 6/10 kV | 340 | 0.253 | 0.113 | 0.28 | cs | 120 | 0.00403 | MV
NA2XS2Y 1x70 RM/25 6/10 kV | 280 | 0.443 | 0.123 | 0.217 | cs | 70 | 0.00403 | MV
N2XS(FL)2Y 1x120 RM/35 64/110 kV | 112 | 0.153 | 0.166 | 0.366 | cs | 120 | 0.00393 | HV
N2XS(FL)2Y 1x185 RM/35 64/110 kV | 125 | 0.099 | 0.156 | 0.457 | cs | 185 | 0.00393 | HV
N2XS(FL)2Y 1x240 RM/35 64/110 kV | 135 | 0.075 | 0.149 | 0.526 | cs | 240 | 0.00393 | HV
N2XS(FL)2Y 1x300 RM/35 64/110 kV | 144 | 0.06 | 0.144 | 0.588 | cs | 300 | 0.00393 | HV
15-AL1/3-ST1A 0.4 | 11 | 1.8769 | 0.35 | 0.105 | ol | 16 | 0.00403 | LV
24-AL1/4-ST1A 0.4 | 11.25 | 1.2012 | 0.335 | 0.14 | ol | 24 | 0.00403 | LV
48-AL1/8-ST1A 0.4 | 12.2 | 0.5939 | 0.3 | 0.21 | ol | 48 | 0.00403 | LV
94-AL1/15-ST1A 0.4 | 13.2 | 0.306 | 0.29 | 0.35 | ol | 94 | 0.00403 | LV
34-AL1/6-ST1A 10.0 | 9.7 | 0.8342 | 0.36 | 0.17 | ol | 34 | 0.00403 | MV
48-AL1/8-ST1A 10.0 | 10.1 | 0.5939 | 0.35 | 0.21 | ol | 48 | 0.00403 | MV
70-AL1/11-ST1A 10.0 | 10.4 | 0.4132 | 0.339 | 0.29 | ol | 70 | 0.00403 | MV
94-AL1/15-ST1A 10.0 | 10.75 | 0.306 | 0.33 | 0.35 | ol | 94 | 0.00403 | MV
122-AL1/20-ST1A 10.0 | 11.1 | 0.2376 | 0.323 | 0.41 | ol | 122 | 0.00403 | MV
149-AL1/24-ST1A 10.0 | 11.25 | 0.194 | 0.315 | 0.47 | ol | 149 | 0.00403 | MV
34-AL1/6-ST1A 20.0 | 9.15 | 0.8342 | 0.382 | 0.17 | ol | 34 | 0.00403 | MV
48-AL1/8-ST1A 20.0 | 9.5 | 0.5939 | 0.372 | 0.21 | ol | 48 | 0.00403 | MV
70-AL1/11-ST1A 20.0 | 9.7 | 0.4132 | 0.36 | 0.29 | ol | 70 | 0.00403 | MV
94-AL1/15-ST1A 20.0 | 10 | 0.306 | 0.35 | 0.35 | ol | 94 | 0.00403 | MV
122-AL1/20-ST1A 20.0 | 10.3 | 0.2376 | 0.344 | 0.41 | ol | 122 | 0.00403 | MV
149-AL1/24-ST1A 20.0 | 10.5 | 0.194 | 0.337 | 0.47 | ol | 149 | 0.00403 | MV
184-AL1/30-ST1A 20.0 | 10.75 | 0.1571 | 0.33 | 0.535 | ol | 184 | 0.00403 | MV
243-AL1/39-ST1A 20.0 | 11 | 0.1188 | 0.32 | 0.645 | ol | 243 | 0.00403 | MV
48-AL1/8-ST1A 110.0 | 8 | 0.5939 | 0.46 | 0.21 | ol | 48 | 0.00403 | HV
70-AL1/11-ST1A 110.0 | 8.4 | 0.4132 | 0.45 | 0.29 | ol | 70 | 0.00403 | HV
94-AL1/15-ST1A 110.0 | 8.65 | 0.306 | 0.44 | 0.35 | ol | 94 | 0.00403 | HV
122-AL1/20-ST1A 110.0 | 8.5 | 0.2376 | 0.43 | 0.41 | ol | 122 | 0.00403 | HV
149-AL1/24-ST1A 110.0 | 8.75 | 0.194 | 0.41 | 0.47 | ol | 149 | 0.00403 | HV
184-AL1/30-ST1A 110.0 | 8.8 | 0.1571 | 0.4 | 0.535 | ol | 184 | 0.00403 | HV
243-AL1/39-ST1A 110.0 | 9 | 0.1188 | 0.39 | 0.645 | ol | 243 | 0.00403 | HV
305-AL1/39-ST1A 110.0 | 9.2 | 0.0949 | 0.38 | 0.74 | ol | 305 | 0.00403 | HV
490-AL1/64-ST1A 110.0 | 9.75 | 0.059 | 0.37 | 0.96 | ol | 490 | 0.00403 | HV
679-AL1/86-ST1A 110.0 | 9.95 | 0.042 | 0.36 | 1.15 | ol | 679 | 0.00403 | HV
490-AL1/64-ST1A 220.0 | 10 | 0.059 | 0.285 | 0.96 | ol | 490 | 0.00403 | HV
679-AL1/86-ST1A 220.0 | 11.7 | 0.042 | 0.275 | 1.15 | ol | 679 | 0.00403 | HV
490-AL1/64-ST1A 380.0 | 11 | 0.059 | 0.253 | 0.96 | ol | 490 | 0.00403 | HV
679-AL1/86-ST1A 380.0 | 14.6 | 0.042 | 0.25 | 1.15 | ol | 679 | 0.00403 | HV

## trafo_std_types
| i0_percent | pfe_kw | vkr_percent | sn_mva | vn_lv_kv | vn_hv_kv | vk_percent | shift_degree | vector_group | tap_side | tap_neutral | tap_min | tap_max | tap_step_degree | tap_step_percent | tap_phase_shifter
160 MVA 380/110 kV | 0.06 | 60 | 0.25 | 160 | 110 | 380 | 12.2 | 0 | Yy0 | hv | 0 | -9 | 9 | 0 | 1.5 | FALSE
100 MVA 220/110 kV | 0.06 | 55 | 0.26 | 100 | 110 | 220 | 12 | 0 | Yy0 | hv | 0 | -9 | 9 | 0 | 1.5 | FALSE
63 MVA 110/20 kV | 0.04 | 22 | 0.32 | 63 | 20 | 110 | 18 | 150 | YNd5 | hv | 0 | -9 | 9 | 0 | 1.5 | FALSE
40 MVA 110/20 kV | 0.05 | 18 | 0.34 | 40 | 20 | 110 | 16.2 | 150 | YNd5 | hv | 0 | -9 | 9 | 0 | 1.5 | FALSE
25 MVA 110/20 kV | 0.07 | 14 | 0.41 | 25 | 20 | 110 | 12 | 150 | YNd5 | hv | 0 | -9 | 9 | 0 | 1.5 | FALSE
63 MVA 110/10 kV | 0.04 | 22 | 0.32 | 63 | 10 | 110 | 18 | 150 | YNd5 | hv | 0 | -9 | 9 | 0 | 1.5 | FALSE
40 MVA 110/10 kV | 0.05 | 18 | 0.34 | 40 | 10 | 110 | 16.2 | 150 | YNd5 | hv | 0 | -9 | 9 | 0 | 1.5 | FALSE
25 MVA 110/10 kV | 0.07 | 14 | 0.41 | 25 | 10 | 110 | 12 | 150 | YNd5 | hv | 0 | -9 | 9 | 0 | 1.5 | FALSE
0.25 MVA 20/0.4 kV | 0.32 | 0.8 | 1.44 | 0.25 | 0.4 | 20 | 6 | 150 | Yzn5 | hv | 0 | -2 | 2 | 0 | 2.5 | FALSE
0.4 MVA 20/0.4 kV | 0.3375 | 1.35 | 1.425 | 0.4 | 0.4 | 20 | 6 | 150 | Dyn5 | hv | 0 | -2 | 2 | 0 | 2.5 | FALSE
0.63 MVA 20/0.4 kV | 0.2619 | 1.65 | 1.206 | 0.63 | 0.4 | 20 | 6 | 150 | Dyn5 | hv | 0 | -2 | 2 | 0 | 2.5 | FALSE
0.25 MVA 10/0.4 kV | 0.24 | 0.6 | 1.2 | 0.25 | 0.4 | 10 | 4 | 150 | Dyn5 | hv | 0 | -2 | 2 | 0 | 2.5 | FALSE
0.4 MVA 10/0.4 kV | 0.2375 | 0.95 | 1.325 | 0.4 | 0.4 | 10 | 4 | 150 | Dyn5 | hv | 0 | -2 | 2 | 0 | 2.5 | FALSE
0.63 MVA 10/0.4 kV | 0.1873 | 1.18 | 1.0794 | 0.63 | 0.4 | 10 | 4 | 150 | Dyn5 | hv | 0 | -2 | 2 | 0 | 2.5 | FALSE

## trafo3w_std_types
| sn_hv_mva | sn_mv_mva | sn_lv_mva | vn_hv_kv | vn_mv_kv | vn_lv_kv | vk_hv_percent | vk_mv_percent | vk_lv_percent | vkr_hv_percent | vkr_mv_percent | vkr_lv_percent | pfe_kw | i0_percent | shift_mv_degree | shift_lv_degree | vector_group | tap_side | tap_neutral | tap_min | tap_max | tap_step_percent
63/25/38 MVA 110/20/10 kV | 63 | 25 | 38 | 110 | 20 | 10 | 10.4 | 10.4 | 10.4 | 0.28 | 0.32 | 0.35 | 35 | 0.89 | 0 | 0 | YN0yn0yn0 | hv | 0 | -10 | 10 | 1.2
63/25/38 MVA 110/10/10 kV | 63 | 25 | 38 | 110 | 10 | 10 | 10.4 | 10.4 | 10.4 | 0.28 | 0.32 | 0.35 | 35 | 0.89 | 0 | 0 | YN0yn0yn0 | hv | 0 | -10 | 10 | 1.2

## fuse_std_types
| fuse_type | i_rated_a | t_avg | t_min | t_total | x_avg | x_min | x_total
HV 100A | HV 100A | 100 | 0 | [10.0, 3.64, 0.854, 0.281, 0.1, 0.0531, 0.022, 0.01] | [10.0, 4.267, 1.21, 0.403, 0.1, 0.058, 0.022, 0.01] | 0 | [300.0, 350.0, 450.0, 550.0, 700.0, 850.0, 1200.0, 1752.0] | [600.0, 700.0, 900.0, 1150.0, 1665.0, 2000.0, 3000.0, 4313.0]
HV 10A | HV 10A | 10 | 0 | [10.0, 1675.0, 0.344, 0.156, 0.1, 0.0417, 0.0171, 0.01] | [10.0, 1.3, 0.3, 0.155, 0.1, 0.0555, 0.023, 0.01] | 0 | [30.0, 32.0, 35.0, 37.0, 39.0, 50.0, 70.0, 88.0] | [60.0, 70.0, 80.0, 87.0, 94.0, 110.0, 150.0, 216.0]
HV 125A | HV 125A | 125 | 0 | [10.0, 1.82, 0.344, 0.1, 0.0467, 0.0269, 0.01] | [10.0, 2.478, 0.426, 0.1, 0.0427, 0.0211, 0.01] | 0 | [375.0, 500.0, 700.0, 925.0, 1200.0, 1500.0, 2341.0] | [750.0, 1000.0, 1500.0, 2200.0, 3000.0, 4000.0, 5765.0]
HV 160A | HV 160A | 160 | 0 | [10.0, 4.15, 1.03, 0.198, 0.1, 0.051, 0.0172, 0.01] | [10.0, 2.3, 0.734, 0.274, 0.1, 0.046, 0.0177, 0.01] | 0 | [480.0, 550.0, 700.0, 1000.0, 1260.0, 1600.0, 2500.0, 3227.0] | [960.0, 1300.0, 1700.0, 2200.0, 2996.0, 4000.0, 6000.0, 7946.0]
HV 16A | HV 16A | 16 | 0 | [10.0, 0.352, 0.164, 0.1, 0.0649, 0.0342, 0.01] | [10.0, 2.34, 0.722, 0.181, 0.1, 0.055, 0.0296, 0.01] | 0 | [48.0, 60.0, 65.0, 71.0, 80.0, 100.0, 162.0] | [96.0, 110.0, 125.0, 150.0, 168.0, 200.0, 250.0, 398.0]
HV 200A | HV 200A | 200 | 0 | [10.0, 4.267, 1.21, 0.403, 0.1, 0.058, 0.022, 0.01] | [10.0, 3.73, 1.654, 0.328, 0.1, 0.0531, 0.019, 0.01] | 0 | [600.0, 700.0, 900.0, 1150.0, 1665.0, 2000.0, 3000.0, 4313.0] | [1200.0, 1500.0, 1800.0, 2700.0, 3960.0, 5000.0, 7500.0, 10620.0]
HV 20A | HV 20A | 20 | 0 | [10.0, 1.3, 0.3, 0.155, 0.1, 0.0555, 0.023, 0.01] | [10.0, 1.3, 0.161, 0.1, 0.0611, 0.0399, 0.0141, 0.01] | 0 | [60.0, 70.0, 80.0, 87.0, 94.0, 110.0, 150.0, 216.0] | [120.0, 150.0, 200.0, 223.0, 260.0, 300.0, 450.0, 532.0]
HV 25A | HV 25A | 25 | 0 | [10.0, 2.512, 0.833, 0.299, 0.1, 0.0372, 0.0223, 0.01] | [10.0, 3.125, 0.597, 0.198, 0.1, 0.0378, 0.022, 0.01] | 0 | [75.0, 82.0, 90.0, 100.0, 124.0, 170.0, 200.0, 289.0] | [150.0, 170.0, 210.0, 250.0, 294.0, 400.0, 500.0, 711.0]
HV 31.5A | HV 31.5A | 31.5 | 0 | [10.0, 2.34, 0.722, 0.181, 0.1, 0.055, 0.0296, 0.01] | [10.0, 2.84, 0.368, 0.164, 0.1, 0.0621, 0.0378, 0.0195, 0.01] | 0 | [95.0, 110.0, 125.0, 150.0, 165.0, 200.0, 250.0, 390.0] | [189.0, 220.0, 300.0, 350.0, 393.0, 450.0, 530.0, 700.0, 960.0]
HV 40A | HV 40A | 40 | 0 | [10.0, 1.3, 0.161, 0.1, 0.0611, 0.0399, 0.0141, 0.01] | [10.0, 2.05, 0.369, 0.198, 0.1, 0.051, 0.0298, 0.01] | 0 | [120.0, 150.0, 200.0, 223.0, 260.0, 300.0, 450.0, 532.0] | [240.0, 300.0, 400.0, 450.0, 530.0, 650.0, 800.0, 1311.0]
HV 50A | HV 50A | 50 | 0 | [10.0, 3.215, 0.597, 0.198, 0.1, 0.0378, 0.022, 0.01] | [10.0, 3.64, 0.854, 0.281, 0.1, 0.0531, 0.022, 0.01] | 0 | [150.0, 170.0, 210.0, 250.0, 294.0, 400.0, 500.0, 711.0] | [300.0, 350.0, 450.0, 550.0, 700.0, 850.0, 1200.0, 1752.0]
HV 6.3A | HV 6.3A | 6.3 | 0 | [10.0, 1.39, 0.344, 0.168, 0.1, 0.056, 0.0263, 0.01] | [10.0, 1.711, 0.516, 0.198, 0.1, 0.0634, 0.0303, 0.01] | 0 | [19.0, 19.5, 20.4, 20.8, 22.0, 25.0, 32.0, 48.0] | [38.0, 40.0, 43.0, 48.0, 53.0, 60.0, 75.0, 118.0]
HV 63A | HV 63A | 63 | 0 | [10.0, 2.84, 0.368, 0.164, 0.1, 0.0621, 0.0378, 0.0195, 0.01] | [10.0, 1.82, 0.344, 0.1, 0.0467, 0.0269, 0.01] | 0 | [189.0, 220.0, 300.0, 350.0, 393.0, 450.0, 530.0, 700.0, 961.0] | [378.0, 500.0, 700.0, 934.0, 1200.0, 1500.0, 2366.0]
HV 80A | HV 80A | 80 | 0 | [10.0, 2.05, 0.369, 0.198, 0.1, 0.051, 0.0298, 0.01] | [10.0, 4.15, 1.03, 0.198, 0.1, 0.051, 0.0172, 0.01] | 0 | [240.0, 300.0, 400.0, 450.0, 530.0, 650.0, 800.0, 1311.0] | [480.0, 550.0, 700.0, 1000.0, 1260.0, 1600.0, 2500.0, 3227.0]
Siemens NH-1-100 | Siemens NH-1-100 | 100 | [5400.0, 2000.0, 400.0, 20.0, 1.0, 0.2, 0.012, 0.004] | 0 | 0 | [150.0, 190.0, 250.0, 430.0, 900.0, 1250.0, 2700.0, 3600.0] | 0 | 0
Siemens NH-1-125 | Siemens NH-1-125 | 125 | [4800.0, 120.0, 7.0, 0.1, 0.004] | 0 | 0 | [180.0, 400.0, 740.0, 2000.0, 4250.0] | 0 | 0
Siemens NH-1-16 | Siemens NH-1-16 | 16 | [4000.0, 400.0, 2.0, 0.1, 0.04, 0.01] | 0 | 0 | [26.0, 35.0, 75.0, 150.0, 200.0, 300.0] | 0 | 0
Siemens NH-1-160 | Siemens NH-1-160 | 160 | [4800.0, 120.0, 7.0, 0.1, 0.004] | 0 | 0 | [210.0, 500.0, 900.0, 2300.0, 5000.0] | 0 | 0
Siemens NH-1-25 | Siemens NH-1-25 | 25 | [4000.0, 1000.0, 10.0, 0.2, 0.02, 0.01] | 0 | 0 | [40.0, 50.0, 100.0, 210.0, 400.0, 500.0] | 0 | 0
Siemens NH-1-50 | Siemens NH-1-50 | 50 | [4000.0, 40.0, 4.0, 1.0, 0.02, 0.01] | 0 | 0 | [86.0, 200.0, 300.0, 400.0, 1000.0, 1280.0] | 0 | 0
Siemens NH-1-63 | Siemens NH-1-63 | 63 | [4000.0, 100.0, 10.0, 2.0, 0.04, 0.01] | 0 | 0 | [100.0, 200.0, 300.0, 400.0, 1000.0, 1500.0] | 0 | 0
Siemens NH-1-80 | Siemens NH-1-80 | 80 | [4800.0, 120.0, 7.0, 0.1, 0.01] | 0 | 0 | [150.58, 250.0, 450.0, 1150.0, 2470.0] | 0 | 0
Siemens NH-2-1000 | Siemens NH-2-1000 | 1000 | [4800.0, 120.0, 7.0, 0.1, 0.004] | 0 | 0 | [1900.0, 3500.0, 8400.0, 24000.0, 52000.0] | 0 | 0
Siemens NH-2-200 | Siemens NH-2-200 | 200 | [4800.0, 120.0, 7.0, 0.1, 0.004] | 0 | 0 | [280.0, 650.0, 1200.0, 3000.0, 7000.0] | 0 | 0
Siemens NH-2-224 | Siemens NH-2-224 | 224 | [4800.0, 120.0, 7.0, 0.2, 0.04, 0.004] | 0 | 0 | [400.0, 750.0, 1453.0, 3025.0, 4315.0, 7600.0] | 0 | 0
Siemens NH-2-250 | Siemens NH-2-250 | 250 | [4800.0, 120.0, 7.0, 0.1, 0.004] | 0 | 0 | [450.0, 800.0, 1650.0, 4000.0, 8500.0] | 0 | 0
Siemens NH-2-315 | Siemens NH-2-315 | 315 | [4800.0, 120.0, 7.0, 0.1, 0.004] | 0 | 0 | [550.0, 920.0, 1900.0, 5000.0, 11000.0] | 0 | 0
Siemens NH-2-355 | Siemens NH-2-355 | 355 | [4800.0, 120.0, 6.0, 0.1, 0.004] | 0 | 0 | [650.0, 1116.27, 2350.0, 5840.0, 12790.0] | 0 | 0
Siemens NH-2-400 | Siemens NH-2-400 | 400 | [4800.0, 120.0, 7.0, 0.1, 0.004] | 0 | 0 | [720.0, 1350.0, 2800.0, 6500.0, 15000.0] | 0 | 0
Siemens NH-2-425 | Siemens NH-2-425 | 425 | [4800.0, 120.0, 7.0, 0.1, 0.004] | 0 | 0 | [850.0, 1500.0, 3050.0, 7500.0, 16500.0] | 0 | 0
Siemens NH-2-630 | Siemens NH-2-630 | 630 | [4800.0, 120.0, 7.0, 0.1, 0.004] | 0 | 0 | [1200.0, 2000.0, 4800.0, 12000.0, 26000.0] | 0 | 0

## dtypes
| element | column | dtype
0 | bus | name | object
1 | bus | vn_kv | float64
2 | bus | type | object
3 | bus | zone | object
4 | bus | in_service | bool
5 | load | name | object
6 | load | bus | uint32
7 | load | p_mw | float64
8 | load | q_mvar | float64
9 | load | const_z_percent | float64
10 | load | const_i_percent | float64
11 | load | sn_mva | float64
12 | load | scaling | float64
13 | load | in_service | bool
14 | load | type | object
15 | ext_grid | name | object
16 | ext_grid | bus | uint32
17 | ext_grid | vm_pu | float64
18 | ext_grid | va_degree | float64
19 | ext_grid | slack_weight | float64
20 | ext_grid | in_service | bool
21 | line | name | object
22 | line | std_type | object
23 | line | from_bus | uint32
24 | line | to_bus | uint32
25 | line | length_km | float64
26 | line | r_ohm_per_km | float64
27 | line | x_ohm_per_km | float64
28 | line | c_nf_per_km | float64
29 | line | g_us_per_km | float64
30 | line | max_i_ka | float64
31 | line | df | float64
32 | line | parallel | uint32
33 | line | type | object
34 | line | in_service | bool
35 | trafo | name | object
36 | trafo | std_type | object
37 | trafo | hv_bus | uint32
38 | trafo | lv_bus | uint32
39 | trafo | sn_mva | float64
40 | trafo | vn_hv_kv | float64
41 | trafo | vn_lv_kv | float64
42 | trafo | vk_percent | float64
43 | trafo | vkr_percent | float64
44 | trafo | pfe_kw | float64
45 | trafo | i0_percent | float64
46 | trafo | shift_degree | float64
47 | trafo | tap_side | object
48 | trafo | tap_neutral | int32
49 | trafo | tap_min | int32
50 | trafo | tap_max | int32
51 | trafo | tap_step_percent | float64
52 | trafo | tap_step_degree | float64
53 | trafo | tap_pos | int32
54 | trafo | tap_phase_shifter | bool
55 | trafo | parallel | uint32
56 | trafo | df | float64
57 | trafo | in_service | bool
58 | line_geodata | coords | object
59 | bus_geodata | x | float64
60 | bus_geodata | y | float64
61 | bus_geodata | coords | object

## parameters
| version | format_version | converged | OPF_converged | name | f_hz | sn_mva
0 | 2.14.6 | 2.14.0 | FALSE | FALSE |  | 50 | 1