## bus
| name | vn_kv | type | zone | in_service
0 | bus_LV_4271-2_0_4_node_0 | 0.4 | n |  | TRUE
1 | bus_LV_4271-2_0_4_node_1 | 0.4 | n |  | TRUE
2 | bus_LV_4271-2_0_4_node_2 | 0.4 | n |  | TRUE
3 | bus_LV_4271-2_0_4_node_4 | 0.4 | n |  | TRUE
4 | bus_LV_4271-2_0_4_node_3 | 0.4 | n |  | TRUE
5 | bus_LV_4271-2_0_4_node_40 | 0.4 | n |  | TRUE
6 | bus_LV_4271-2_0_4_node_52 | 0.4 | n |  | TRUE
7 | bus_LV_4271-2_0_4_node_63 | 0.4 | n |  | TRUE
8 | bus_LV_4271-2_0_4_node_41 | 0.4 | n |  | TRUE
9 | bus_LV_4271-2_0_4_node_20 | 0.4 | n |  | TRUE
10 | bus_LV_4271-2_0_4_node_64 | 0.4 | n |  | TRUE
11 | bus_LV_4271-2_0_4_node_72 | 0.4 | n |  | TRUE
12 | bus_LV_4271-2_0_4_node_68 | 0.4 | n |  | TRUE
13 | bus_LV_4271-2_0_4_node_6 | 0.4 | n |  | TRUE
14 | bus_LV_4271-2_0_4_node_7 | 0.4 | n |  | TRUE
15 | bus_LV_4271-2_0_4_node_9 | 0.4 | n |  | TRUE
16 | bus_LV_4271-2_0_4_node_26 | 0.4 | n |  | TRUE
17 | bus_LV_4271-2_0_4_node_10 | 0.4 | n |  | TRUE
18 | bus_LV_4271-2_0_4_node_12 | 0.4 | n |  | TRUE
19 | bus_LV_4271-2_0_4_node_11 | 0.4 | n |  | TRUE
20 | bus_LV_4271-2_0_4_node_71 | 0.4 | n |  | TRUE
21 | bus_LV_4271-2_0_4_node_66 | 0.4 | n |  | TRUE
22 | bus_LV_4271-2_0_4_node_27 | 0.4 | n |  | TRUE
23 | bus_LV_4271-2_0_4_node_25 | 0.4 | n |  | TRUE
24 | bus_LV_4271-2_0_4_node_13 | 0.4 | n |  | TRUE
25 | bus_LV_4271-2_0_4_node_14 | 0.4 | n |  | TRUE
26 | bus_LV_4271-2_0_4_node_73 | 0.4 | n |  | TRUE
27 | bus_LV_4271-2_0_4_node_81 | 0.4 | n |  | TRUE
28 | bus_LV_4271-2_0_4_node_65 | 0.4 | n |  | TRUE
29 | bus_LV_4271-2_0_4_node_42 | 0.4 | n |  | TRUE
30 | bus_LV_4271-2_0_4_node_53 | 0.4 | n |  | TRUE
31 | bus_LV_4271-2_0_4_node_43 | 0.4 | n |  | TRUE
32 | bus_LV_4271-2_0_4_node_15 | 0.4 | n |  | TRUE
33 | bus_LV_4271-2_0_4_node_16 | 0.4 | n |  | TRUE
34 | bus_LV_4271-2_0_4_node_17 | 0.4 | n |  | TRUE
35 | bus_LV_4271-2_0_4_node_18 | 0.4 | n |  | TRUE
36 | bus_LV_4271-2_0_4_node_19 | 0.4 | n |  | TRUE
37 | bus_LV_4271-2_0_4_node_21 | 0.4 | n |  | TRUE
38 | bus_LV_4271-2_0_4_node_22 | 0.4 | n |  | TRUE
39 | bus_LV_4271-2_0_4_node_62 | 0.4 | n |  | TRUE
40 | bus_LV_4271-2_0_4_node_23 | 0.4 | n |  | TRUE
41 | bus_LV_4271-2_0_4_node_24 | 0.4 | n |  | TRUE
42 | bus_LV_4271-2_0_4_node_28 | 0.4 | n |  | TRUE
43 | bus_LV_4271-2_0_4_node_29 | 0.4 | n |  | TRUE
44 | bus_LV_4271-2_0_4_node_30 | 0.4 | n |  | TRUE
45 | bus_LV_4271-2_0_4_node_31 | 0.4 | n |  | TRUE
46 | bus_LV_4271-2_0_4_node_32 | 0.4 | n |  | TRUE
47 | bus_LV_4271-2_0_4_node_36 | 0.4 | n |  | TRUE
48 | bus_LV_4271-2_0_4_node_33 | 0.4 | n |  | TRUE
49 | bus_LV_4271-2_0_4_node_49 | 0.4 | n |  | TRUE
50 | bus_LV_4271-2_0_4_node_61 | 0.4 | n |  | TRUE
51 | bus_LV_4271-2_0_4_node_34 | 0.4 | n |  | TRUE
52 | bus_LV_4271-2_0_4_node_47 | 0.4 | n |  | TRUE
53 | bus_LV_4271-2_0_4_node_39 | 0.4 | n |  | TRUE
54 | bus_LV_4271-2_0_4_node_45 | 0.4 | n |  | TRUE
55 | bus_LV_4271-2_0_4_node_37 | 0.4 | n |  | TRUE
56 | bus_LV_4271-2_0_4_node_38 | 0.4 | n |  | TRUE
57 | bus_LV_4271-2_0_4_node_44 | 0.4 | n |  | TRUE
58 | bus_LV_4271-2_0_4_node_46 | 0.4 | n |  | TRUE
59 | bus_LV_4271-2_0_4_node_48 | 0.4 | n |  | TRUE
60 | bus_LV_4271-2_0_4_node_50 | 0.4 | n |  | TRUE
61 | bus_LV_4271-2_0_4_node_51 | 0.4 | n |  | TRUE
62 | bus_LV_4271-2_0_4_node_56 | 0.4 | n |  | TRUE
63 | bus_LV_4271-2_0_4_node_70 | 0.4 | n |  | TRUE
64 | bus_LV_4271-2_0_4_node_57 | 0.4 | n |  | TRUE
65 | bus_LV_4271-2_0_4_node_55 | 0.4 | n |  | TRUE
66 | bus_LV_4271-2_0_4_node_95 | 0.4 | n |  | TRUE
67 | bus_LV_4271-2_0_4_node_58 | 0.4 | n |  | TRUE
68 | bus_LV_4271-2_0_4_node_60 | 0.4 | n |  | TRUE
69 | bus_LV_4271-2_0_4_node_74 | 0.4 | n |  | TRUE
70 | bus_LV_4271-2_0_4_node_69 | 0.4 | n |  | TRUE
71 | bus_LV_4271-2_0_4_node_67 | 0.4 | n |  | TRUE
72 | bus_LV_4271-2_0_4_node_82 | 0.4 | n |  | TRUE
73 | bus_LV_4271-2_0_4_node_75 | 0.4 | n |  | TRUE
74 | bus_LV_4271-2_0_4_node_76 | 0.4 | n |  | TRUE
75 | bus_LV_4271-2_0_4_node_77 | 0.4 | n |  | TRUE
76 | bus_LV_4271-2_0_4_node_78 | 0.4 | n |  | TRUE
77 | bus_LV_4271-2_0_4_node_79 | 0.4 | n |  | TRUE
78 | bus_LV_4271-2_0_4_node_85 | 0.4 | n |  | TRUE
79 | bus_LV_4271-2_0_4_node_91 | 0.4 | n |  | TRUE
80 | bus_LV_4271-2_0_4_node_93 | 0.4 | n |  | TRUE
81 | bus_LV_4271-2_0_4_node_87 | 0.4 | n |  | TRUE
82 | bus_LV_4271-2_0_4_node_89 | 0.4 | n |  | TRUE
83 | bus_LV_4271-2_0_4_node_94 | 0.4 | n |  | TRUE
84 | bus_LV_4271-2_0_4_node_83 | 0.4 | n |  | TRUE
85 | bus_LV_4271-2_0_4_node_86 | 0.4 | n |  | TRUE
86 | bus_LV_4271-2_0_4_node_88 | 0.4 | n |  | TRUE
87 | bus_LV_4271-2_0_4_node_92 | 0.4 | n |  | TRUE
88 | bus_LV_4271-2_0_4_node_90 | 0.4 | n |  | TRUE
89 | bus_MV_397_0_node_210 | 20 | n |  | TRUE

## load
| name | bus | p_mw | q_mvar | const_z_percent | const_i_percent | sn_mva | scaling | in_service | type
0 | LV_4271-2_0_4_load_0 | 0 | 0.06199 | 0.015536 | 0 | 0 |  | 1 | TRUE | wye
1 | LV_4271-2_0_4_load_1 | 1 | 0.02293 | 0.0057468 | 0 | 0 |  | 1 | TRUE | wye
2 | LV_4271-2_0_4_load_3 | 4 | 0.0058776 | 0.0014731 | 0 | 0 |  | 1 | TRUE | wye
3 | LV_4271-2_0_4_load_40 | 5 | 0.001351 | 0.00033859 | 0 | 0 |  | 1 | TRUE | wye
4 | LV_4271-2_0_4_load_52 | 6 | 0.0059375 | 0.0014881 | 0 | 0 |  | 1 | TRUE | wye
5 | LV_4271-2_0_4_load_63 | 7 | 0.0033741 | 0.00084563 | 0 | 0 |  | 1 | TRUE | wye
6 | LV_4271-2_0_4_load_20 | 9 | 0.0083402 | 0.0020902 | 0 | 0 |  | 1 | TRUE | wye
7 | LV_4271-2_0_4_load_68 | 12 | 0.0035584 | 0.00089183 | 0 | 0 |  | 1 | TRUE | wye
8 | LV_4271-2_0_4_load_6 | 13 | 0.0089918 | 0.0022536 | 0 | 0 |  | 1 | TRUE | wye
9 | LV_4271-2_0_4_load_7 | 14 | 0.0090407 | 0.0022658 | 0 | 0 |  | 1 | TRUE | wye
10 | LV_4271-2_0_4_load_9 | 15 | 0.0032093 | 0.00080432 | 0 | 0 |  | 1 | TRUE | wye
11 | LV_4271-2_0_4_load_10 | 17 | 0.00092851 | 0.00023271 | 0 | 0 |  | 1 | TRUE | wye
12 | LV_4271-2_0_4_load_71 | 20 | 0.0019792 | 0.00049605 | 0 | 0 |  | 1 | TRUE | wye
13 | LV_4271-2_0_4_load_66 | 21 | 0.0012373 | 0.0003101 | 0 | 0 |  | 1 | TRUE | wye
14 | LV_4271-2_0_4_load_27 | 22 | 0.0011661 | 0.00029226 | 0 | 0 |  | 1 | TRUE | wye
15 | LV_4271-2_0_4_load_25 | 23 | 0.005881 | 0.0014739 | 0 | 0 |  | 1 | TRUE | wye
16 | LV_4271-2_0_4_load_13 | 24 | 0.0021957 | 0.00055028 | 0 | 0 |  | 1 | TRUE | wye
17 | LV_4271-2_0_4_load_14 | 25 | 0.00024486 | 6.1367e-05 | 0 | 0 |  | 1 | TRUE | wye
18 | LV_4271-2_0_4_load_73 | 26 | 0.0035156 | 0.0008811 | 0 | 0 |  | 1 | TRUE | wye
19 | LV_4271-2_0_4_load_81 | 27 | 0.0013087 | 0.000328 | 0 | 0 |  | 1 | TRUE | wye
20 | LV_4271-2_0_4_load_65 | 28 | 0.0034304 | 0.00085974 | 0 | 0 |  | 1 | TRUE | wye
21 | LV_4271-2_0_4_load_42 | 29 | 0.0027511 | 0.00068948 | 0 | 0 |  | 1 | TRUE | wye
22 | LV_4271-2_0_4_load_53 | 30 | 0.00043754 | 0.00010966 | 0 | 0 |  | 1 | TRUE | wye
23 | LV_4271-2_0_4_load_15 | 32 | 0.013419 | 0.0033632 | 0 | 0 |  | 1 | TRUE | wye
24 | LV_4271-2_0_4_load_18 | 35 | 0.014992 | 0.0037572 | 0 | 0 |  | 1 | TRUE | wye
25 | LV_4271-2_0_4_load_19 | 36 | 0.0057399 | 0.0014385 | 0 | 0 |  | 1 | TRUE | wye
26 | LV_4271-2_0_4_load_21 | 37 | 0.0050264 | 0.0012597 | 0 | 0 |  | 1 | TRUE | wye
27 | LV_4271-2_0_4_load_22 | 38 | 0.0033638 | 0.00084304 | 0 | 0 |  | 1 | TRUE | wye
28 | LV_4271-2_0_4_load_23 | 40 | 0.0072478 | 0.0018165 | 0 | 0 |  | 1 | TRUE | wye
29 | LV_4271-2_0_4_load_24 | 41 | 0.0086169 | 0.0021596 | 0 | 0 |  | 1 | TRUE | wye
30 | LV_4271-2_0_4_load_28 | 42 | 0.0039674 | 0.00099432 | 0 | 0 |  | 1 | TRUE | wye
31 | LV_4271-2_0_4_load_29 | 43 | 0.013166 | 0.0032997 | 0 | 0 |  | 1 | TRUE | wye
32 | LV_4271-2_0_4_load_30 | 44 | 0.0071521 | 0.0017925 | 0 | 0 |  | 1 | TRUE | wye
33 | LV_4271-2_0_4_load_31 | 45 | 0.0047022 | 0.0011785 | 0 | 0 |  | 1 | TRUE | wye
34 | LV_4271-2_0_4_load_33 | 48 | 0.0099308 | 0.0024889 | 0 | 0 |  | 1 | TRUE | wye
35 | LV_4271-2_0_4_load_49 | 49 | 0.0032494 | 0.00081437 | 0 | 0 |  | 1 | TRUE | wye
36 | LV_4271-2_0_4_load_34 | 51 | 0.0023309 | 0.00058417 | 0 | 0 |  | 1 | TRUE | wye
37 | LV_4271-2_0_4_load_47 | 52 | 0.01665 | 0.004173 | 0 | 0 |  | 1 | TRUE | wye
38 | LV_4271-2_0_4_load_39 | 53 | 0.002979 | 0.00074661 | 0 | 0 |  | 1 | TRUE | wye
39 | LV_4271-2_0_4_load_45 | 54 | 0.011106 | 0.0027834 | 0 | 0 |  | 1 | TRUE | wye
40 | LV_4271-2_0_4_load_37 | 55 | 0.0024381 | 0.00061103 | 0 | 0 |  | 1 | TRUE | wye
41 | LV_4271-2_0_4_load_44 | 57 | 0.0065016 | 0.0016294 | 0 | 0 |  | 1 | TRUE | wye
42 | LV_4271-2_0_4_load_46 | 58 | 0.003359 | 0.00084184 | 0 | 0 |  | 1 | TRUE | wye
43 | LV_4271-2_0_4_load_50 | 60 | 0.004918 | 0.0012326 | 0 | 0 |  | 1 | TRUE | wye
44 | LV_4271-2_0_4_load_51 | 61 | 0.0041824 | 0.0010482 | 0 | 0 |  | 1 | TRUE | wye
45 | LV_4271-2_0_4_load_56 | 62 | 0.0026387 | 0.00066132 | 0 | 0 |  | 1 | TRUE | wye
46 | LV_4271-2_0_4_load_70 | 63 | 0.0018155 | 0.00045501 | 0 | 0 |  | 1 | TRUE | wye
47 | LV_4271-2_0_4_load_95 | 66 | 0.0080375 | 0.0020144 | 0 | 0 |  | 1 | TRUE | wye
48 | LV_4271-2_0_4_load_58 | 67 | 0.0065493 | 0.0016414 | 0 | 0 |  | 1 | TRUE | wye
49 | LV_4271-2_0_4_load_74 | 69 | 0.0024734 | 0.00061989 | 0 | 0 |  | 1 | TRUE | wye
50 | LV_4271-2_0_4_load_69 | 70 | 0.0032065 | 0.00080361 | 0 | 0 |  | 1 | TRUE | wye
51 | LV_4271-2_0_4_load_67 | 71 | 0.0025683 | 0.00064367 | 0 | 0 |  | 1 | TRUE | wye
52 | LV_4271-2_0_4_load_82 | 72 | 0.0024635 | 0.00061742 | 0 | 0 |  | 1 | TRUE | wye
53 | LV_4271-2_0_4_load_75 | 73 | 0.0070699 | 0.0017719 | 0 | 0 |  | 1 | TRUE | wye
54 | LV_4271-2_0_4_load_76 | 74 | 0.0029984 | 0.00075147 | 0 | 0 |  | 1 | TRUE | wye
55 | LV_4271-2_0_4_load_78 | 76 | 0.0035336 | 0.00088559 | 0 | 0 |  | 1 | TRUE | wye
56 | LV_4271-2_0_4_load_85 | 78 | 0.0035449 | 0.00088843 | 0 | 0 |  | 1 | TRUE | wye
57 | LV_4271-2_0_4_load_93 | 80 | 0.0021752 | 0.00054516 | 0 | 0 |  | 1 | TRUE | wye
58 | LV_4271-2_0_4_load_89 | 82 | 0.0029296 | 0.00073422 | 0 | 0 |  | 1 | TRUE | wye
59 | LV_4271-2_0_4_load_94 | 83 | 0.0012447 | 0.00031195 | 0 | 0 |  | 1 | TRUE | wye
60 | LV_4271-2_0_4_load_83 | 84 | 0.0070833 | 0.0017752 | 0 | 0 |  | 1 | TRUE | wye
61 | LV_4271-2_0_4_load_88 | 86 | 0.0014386 | 0.00036054 | 0 | 0 |  | 1 | TRUE | wye
62 | LV_4271-2_0_4_load_92 | 87 | 0.0021036 | 0.00052722 | 0 | 0 |  | 1 | TRUE | wye
63 | LV_4271-2_0_4_load_90 | 88 | 0.010724 | 0.0026876 | 0 | 0 |  | 1 | TRUE | wye

## ext_grid
| name | bus | vm_pu | va_degree | slack_weight | in_service
0 |  | 5 | 1 | 0 | 1 | TRUE

## line
| name | std_type | from_bus | to_bus | length_km | r_ohm_per_km | x_ohm_per_km | c_nf_per_km | g_us_per_km | max_i_ka | df | parallel | type | in_service
0 | LV_4271-2_0_4_line_0 |  | 0 | 1 | 0.0349 | 0.125 | 0.08 | 261 | 0 | 0.364 | 1 | 1 | cs | TRUE
1 | LV_4271-2_0_4_line_1 |  | 0 | 2 | 0.001811 | 0.125 | 0.08 | 261 | 0 | 0.364 | 1 | 1 | cs | TRUE
2 | LV_4271-2_0_4_line_2 |  | 2 | 3 | 0.05367 | 0.125 | 0.08 | 261 | 0 | 0.364 | 1 | 1 | cs | TRUE
3 | LV_4271-2_0_4_line_3 |  | 3 | 6 | 0.0089151 | 0.125 | 0.08 | 261 | 0 | 0.364 | 1 | 1 | cs | TRUE
4 | LV_4271-2_0_4_line_4 |  | 3 | 7 | 0.010232 | 0.125 | 0.08 | 261 | 0 | 0.364 | 1 | 1 | cs | TRUE
5 | LV_4271-2_0_4_line_5 |  | 4 | 5 | 0.014896 | 0.125 | 0.08 | 261 | 0 | 0.364 | 1 | 1 | cs | TRUE
6 | LV_4271-2_0_4_line_6 |  | 5 | 8 | 0.029015 | 0.125 | 0.08 | 261 | 0 | 0.364 | 1 | 3 | cs | TRUE
7 | LV_4271-2_0_4_line_7 |  | 6 | 9 | 0.015889 | 0.125 | 0.08 | 261 | 0 | 0.364 | 1 | 1 | cs | TRUE
8 | LV_4271-2_0_4_line_8 |  | 8 | 57 | 0.0080714 | 0.125 | 0.08 | 261 | 0 | 0.364 | 1 | 1 | cs | TRUE
9 | LV_4271-2_0_4_line_9 |  | 8 | 39 | 0.037065 | 0.125 | 0.08 | 261 | 0 | 0.364 | 1 | 3 | cs | TRUE
10 | LV_4271-2_0_4_line_10 |  | 9 | 34 | 0.021967 | 0.125 | 0.08 | 261 | 0 | 0.364 | 1 | 1 | cs | TRUE
11 | LV_4271-2_0_4_line_11 |  | 10 | 11 | 0.23637 | 0.125 | 0.08 | 261 | 0 | 0.364 | 1 | 3 | cs | TRUE
12 | LV_4271-2_0_4_line_12 |  | 10 | 12 | 0.047256 | 0.125 | 0.08 | 261 | 0 | 0.364 | 1 | 3 | cs | TRUE
13 | LV_4271-2_0_4_line_13 |  | 11 | 27 | 0.10712 | 0.125 | 0.08 | 261 | 0 | 0.364 | 1 | 2 | cs | TRUE
14 | LV_4271-2_0_4_line_14 |  | 12 | 71 | 0.002078 | 0.125 | 0.08 | 261 | 0 | 0.364 | 1 | 3 | cs | TRUE
15 | LV_4271-2_0_4_line_15 |  | 13 | 14 | 0.022253 | 0.125 | 0.08 | 261 | 0 | 0.364 | 1 | 1 | cs | TRUE
16 | LV_4271-2_0_4_line_16 |  | 14 | 15 | 0.013247 | 0.125 | 0.08 | 261 | 0 | 0.364 | 1 | 1 | cs | TRUE
17 | LV_4271-2_0_4_line_17 |  | 15 | 16 | 0.01452 | 0.125 | 0.08 | 261 | 0 | 0.364 | 1 | 1 | cs | TRUE
18 | LV_4271-2_0_4_line_18 |  | 16 | 22 | 0.0066675 | 0.125 | 0.08 | 261 | 0 | 0.364 | 1 | 3 | cs | TRUE
19 | LV_4271-2_0_4_line_19 |  | 16 | 23 | 0.01059 | 0.125 | 0.08 | 261 | 0 | 0.364 | 1 | 3 | cs | TRUE
20 | LV_4271-2_0_4_line_20 |  | 17 | 18 | 0.066223 | 0.125 | 0.08 | 261 | 0 | 0.364 | 1 | 1 | cs | TRUE
21 | LV_4271-2_0_4_line_21 |  | 18 | 24 | 0.011292 | 0.125 | 0.08 | 261 | 0 | 0.364 | 1 | 1 | cs | TRUE
22 | LV_4271-2_0_4_line_22 |  | 18 | 25 | 0.020049 | 0.125 | 0.08 | 261 | 0 | 0.364 | 1 | 1 | cs | TRUE
23 | LV_4271-2_0_4_line_23 |  | 19 | 20 | 0.017606 | 0.125 | 0.08 | 261 | 0 | 0.364 | 1 | 3 | cs | TRUE
24 | LV_4271-2_0_4_line_24 |  | 19 | 21 | 0.019965 | 0.125 | 0.08 | 261 | 0 | 0.364 | 1 | 3 | cs | TRUE
25 | LV_4271-2_0_4_line_25 |  | 20 | 26 | 0.0047007 | 0.125 | 0.08 | 261 | 0 | 0.364 | 1 | 3 | cs | TRUE
26 | LV_4271-2_0_4_line_26 |  | 21 | 28 | 0.0021833 | 0.125 | 0.08 | 261 | 0 | 0.364 | 1 | 3 | cs | TRUE
27 | LV_4271-2_0_4_line_27 |  | 22 | 26 | 0.011767 | 0.125 | 0.08 | 261 | 0 | 0.364 | 1 | 3 | cs | TRUE
28 | LV_4271-2_0_4_line_28 |  | 23 | 36 | 0.018499 | 0.125 | 0.08 | 261 | 0 | 0.364 | 1 | 3 | cs | TRUE
29 | LV_4271-2_0_4_line_29 |  | 24 | 29 | 0.030482 | 0.125 | 0.08 | 261 | 0 | 0.364 | 1 | 1 | cs | TRUE
30 | LV_4271-2_0_4_line_30 |  | 25 | 30 | 0.013387 | 0.125 | 0.08 | 261 | 0 | 0.364 | 1 | 1 | cs | TRUE
31 | LV_4271-2_0_4_line_31 |  | 27 | 72 | 0.02127 | 0.125 | 0.08 | 261 | 0 | 0.364 | 1 | 1 | cs | TRUE
32 | LV_4271-2_0_4_line_32 |  | 28 | 71 | 0.0047723 | 0.125 | 0.08 | 261 | 0 | 0.364 | 1 | 3 | cs | TRUE
33 | LV_4271-2_0_4_line_33 |  | 29 | 31 | 0.017247 | 0.125 | 0.08 | 261 | 0 | 0.364 | 1 | 1 | cs | TRUE
34 | LV_4271-2_0_4_line_34 |  | 31 | 54 | 0.017658 | 0.125 | 0.08 | 261 | 0 | 0.364 | 1 | 1 | cs | TRUE
35 | LV_4271-2_0_4_line_35 |  | 31 | 57 | 0.02654 | 0.125 | 0.08 | 261 | 0 | 0.364 | 1 | 1 | cs | TRUE
36 | LV_4271-2_0_4_line_36 |  | 32 | 33 | 0.015428 | 0.125 | 0.08 | 261 | 0 | 0.364 | 1 | 3 | cs | TRUE
37 | LV_4271-2_0_4_line_37 |  | 32 | 34 | 0.017565 | 0.125 | 0.08 | 261 | 0 | 0.364 | 1 | 3 | cs | TRUE
38 | LV_4271-2_0_4_line_38 |  | 33 | 35 | 0.017352 | 0.125 | 0.08 | 261 | 0 | 0.364 | 1 | 1 | cs | TRUE
39 | LV_4271-2_0_4_line_39 |  | 33 | 36 | 0.019818 | 0.125 | 0.08 | 261 | 0 | 0.364 | 1 | 3 | cs | TRUE
40 | LV_4271-2_0_4_line_40 |  | 34 | 37 | 0.030519 | 0.125 | 0.08 | 261 | 0 | 0.364 | 1 | 3 | cs | TRUE
41 | LV_4271-2_0_4_line_41 |  | 35 | 38 | 0.017008 | 0.125 | 0.08 | 261 | 0 | 0.364 | 1 | 1 | cs | TRUE
42 | LV_4271-2_0_4_line_42 |  | 37 | 39 | 0.020255 | 0.125 | 0.08 | 261 | 0 | 0.364 | 1 | 3 | cs | TRUE
43 | LV_4271-2_0_4_line_43 |  | 38 | 40 | 0.0079521 | 0.125 | 0.08 | 261 | 0 | 0.364 | 1 | 1 | cs | TRUE
44 | LV_4271-2_0_4_line_44 |  | 40 | 41 | 0.022431 | 0.125 | 0.08 | 261 | 0 | 0.364 | 1 | 1 | cs | TRUE
45 | LV_4271-2_0_4_line_45 |  | 41 | 42 | 0.0022608 | 0.125 | 0.08 | 261 | 0 | 0.364 | 1 | 1 | cs | TRUE
46 | LV_4271-2_0_4_line_46 |  | 43 | 44 | 0.01445 | 0.125 | 0.08 | 261 | 0 | 0.364 | 1 | 1 | cs | TRUE
47 | LV_4271-2_0_4_line_47 |  | 43 | 45 | 0.0016601 | 0.125 | 0.08 | 261 | 0 | 0.364 | 1 | 1 | cs | TRUE
48 | LV_4271-2_0_4_line_48 |  | 44 | 46 | 0.014783 | 0.125 | 0.08 | 261 | 0 | 0.364 | 1 | 1 | cs | TRUE
49 | LV_4271-2_0_4_line_49 |  | 46 | 47 | 0.1681 | 0.125 | 0.08 | 261 | 0 | 0.364 | 1 | 1 | cs | TRUE
50 | LV_4271-2_0_4_line_50 |  | 46 | 48 | 0.027703 | 0.125 | 0.08 | 261 | 0 | 0.364 | 1 | 1 | cs | TRUE
51 | LV_4271-2_0_4_line_51 |  | 47 | 49 | 0.011444 | 0.125 | 0.08 | 261 | 0 | 0.364 | 1 | 1 | cs | TRUE
52 | LV_4271-2_0_4_line_52 |  | 47 | 50 | 0.011419 | 0.125 | 0.08 | 261 | 0 | 0.364 | 1 | 1 | cs | TRUE
53 | LV_4271-2_0_4_line_53 |  | 48 | 51 | 0.077205 | 0.125 | 0.08 | 261 | 0 | 0.364 | 1 | 1 | cs | TRUE
54 | LV_4271-2_0_4_line_54 |  | 49 | 52 | 0.028744 | 0.125 | 0.08 | 261 | 0 | 0.364 | 1 | 1 | cs | TRUE
55 | LV_4271-2_0_4_line_55 |  | 50 | 53 | 0.052221 | 0.125 | 0.08 | 261 | 0 | 0.364 | 1 | 1 | cs | TRUE
56 | LV_4271-2_0_4_line_56 |  | 50 | 54 | 0.020021 | 0.125 | 0.08 | 261 | 0 | 0.364 | 1 | 1 | cs | TRUE
57 | LV_4271-2_0_4_line_57 |  | 52 | 58 | 0.0083441 | 0.125 | 0.08 | 261 | 0 | 0.364 | 1 | 1 | cs | TRUE
58 | LV_4271-2_0_4_line_58 |  | 53 | 56 | 0.02071 | 0.125 | 0.08 | 261 | 0 | 0.364 | 1 | 1 | cs | TRUE
59 | LV_4271-2_0_4_line_59 |  | 55 | 56 | 0.026858 | 0.125 | 0.08 | 261 | 0 | 0.364 | 1 | 1 | cs | TRUE
60 | LV_4271-2_0_4_line_60 |  | 58 | 59 | 0.019843 | 0.125 | 0.08 | 261 | 0 | 0.364 | 1 | 1 | cs | TRUE
61 | LV_4271-2_0_4_line_61 |  | 59 | 60 | 0.0063718 | 0.125 | 0.08 | 261 | 0 | 0.364 | 1 | 1 | cs | TRUE
62 | LV_4271-2_0_4_line_62 |  | 59 | 61 | 0.042744 | 0.125 | 0.08 | 261 | 0 | 0.364 | 1 | 1 | cs | TRUE
63 | LV_4271-2_0_4_line_63 |  | 60 | 62 | 0.017789 | 0.125 | 0.08 | 261 | 0 | 0.364 | 1 | 1 | cs | TRUE
64 | LV_4271-2_0_4_line_64 |  | 61 | 63 | 0.0081062 | 0.125 | 0.08 | 261 | 0 | 0.364 | 1 | 1 | cs | TRUE
65 | LV_4271-2_0_4_line_65 |  | 62 | 64 | 0.01492 | 0.125 | 0.08 | 261 | 0 | 0.364 | 1 | 1 | cs | TRUE
66 | LV_4271-2_0_4_line_66 |  | 64 | 67 | 0.049431 | 0.125 | 0.08 | 261 | 0 | 0.364 | 1 | 1 | cs | TRUE
67 | LV_4271-2_0_4_line_67 |  | 64 | 68 | 0.054758 | 0.125 | 0.08 | 261 | 0 | 0.364 | 1 | 1 | cs | TRUE
68 | LV_4271-2_0_4_line_68 |  | 64 | 65 | 0.057215 | 0.125 | 0.08 | 261 | 0 | 0.364 | 1 | 1 | cs | TRUE
69 | LV_4271-2_0_4_line_69 |  | 65 | 66 | 0.043882 | 0.125 | 0.08 | 261 | 0 | 0.364 | 1 | 1 | cs | TRUE
70 | LV_4271-2_0_4_line_70 |  | 67 | 70 | 0.028867 | 0.125 | 0.08 | 261 | 0 | 0.364 | 1 | 1 | cs | TRUE
71 | LV_4271-2_0_4_line_71 |  | 68 | 69 | 0.027708 | 0.125 | 0.08 | 261 | 0 | 0.364 | 1 | 1 | cs | TRUE
72 | LV_4271-2_0_4_line_72 |  | 72 | 84 | 0.028538 | 0.125 | 0.08 | 261 | 0 | 0.364 | 1 | 1 | cs | TRUE
73 | LV_4271-2_0_4_line_73 |  | 73 | 74 | 0.015997 | 0.125 | 0.08 | 261 | 0 | 0.364 | 1 | 1 | cs | TRUE
74 | LV_4271-2_0_4_line_74 |  | 73 | 75 | 0.02177 | 0.125 | 0.08 | 261 | 0 | 0.364 | 1 | 1 | cs | TRUE
75 | LV_4271-2_0_4_line_75 |  | 74 | 76 | 0.026907 | 0.125 | 0.08 | 261 | 0 | 0.364 | 1 | 1 | cs | TRUE
76 | LV_4271-2_0_4_line_76 |  | 75 | 77 | 0.013223 | 0.125 | 0.08 | 261 | 0 | 0.364 | 1 | 1 | cs | TRUE
77 | LV_4271-2_0_4_line_77 |  | 76 | 78 | 0.0054225 | 0.125 | 0.08 | 261 | 0 | 0.364 | 1 | 1 | cs | TRUE
78 | LV_4271-2_0_4_line_78 |  | 77 | 79 | 0.017629 | 0.125 | 0.08 | 261 | 0 | 0.364 | 1 | 1 | cs | TRUE
79 | LV_4271-2_0_4_line_79 |  | 77 | 80 | 0.012833 | 0.125 | 0.08 | 261 | 0 | 0.364 | 1 | 1 | cs | TRUE
80 | LV_4271-2_0_4_line_80 |  | 79 | 81 | 0.013116 | 0.125 | 0.08 | 261 | 0 | 0.364 | 1 | 1 | cs | TRUE
81 | LV_4271-2_0_4_line_81 |  | 79 | 82 | 0.034238 | 0.125 | 0.08 | 261 | 0 | 0.364 | 1 | 1 | cs | TRUE
82 | LV_4271-2_0_4_line_82 |  | 80 | 83 | 0.0022813 | 0.125 | 0.08 | 261 | 0 | 0.364 | 1 | 1 | cs | TRUE
83 | LV_4271-2_0_4_line_83 |  | 81 | 87 | 0.020641 | 0.125 | 0.08 | 261 | 0 | 0.364 | 1 | 1 | cs | TRUE
84 | LV_4271-2_0_4_line_84 |  | 81 | 85 | 0.038178 | 0.125 | 0.08 | 261 | 0 | 0.364 | 1 | 1 | cs | TRUE
85 | LV_4271-2_0_4_line_85 |  | 82 | 88 | 0.0067465 | 0.125 | 0.08 | 261 | 0 | 0.364 | 1 | 1 | cs | TRUE
86 | LV_4271-2_0_4_line_86 |  | 84 | 85 | 0.0067138 | 0.125 | 0.08 | 261 | 0 | 0.364 | 1 | 1 | cs | TRUE
87 | LV_4271-2_0_4_line_87 |  | 85 | 86 | 0.012828 | 0.125 | 0.08 | 261 | 0 | 0.364 | 1 | 1 | cs | TRUE

## trafo
| name | std_type | hv_bus | lv_bus | sn_mva | vn_hv_kv | vn_lv_kv | vk_percent | vkr_percent | pfe_kw | i0_percent | shift_degree | tap_side | tap_neutral | tap_min | tap_max | tap_step_percent | tap_step_degree | tap_pos | tap_phase_shifter | parallel | df | in_service
0 | LV_4271-2_0_4_trafo_40 | 0.63 MVA 20/0.4 kV | 89 | 5 | 0.63 | 20 | 0.4 | 6 | 1.206 | 1.65 | 0.2619 | 150 | hv | 0 | -2 | 2 | 2.5 | 0 | 0 | FALSE | 1 | 1 | TRUE

## line_geodata
| x0 | y0 | x1 | y1 | x2 | y2 | x3 | y3 | x4 | y4 | x5 | y5 | x6 | y6 | x7 | y7 | x8 | y8 | x9 | y9 | x10 | y10 | x11 | y11 | x12 | y12 | x13 | y13 | x14 | y14
0 | 2634923.9876 | 1241241.1385 | 2634932.5018 | 1241249.562 | 2634940.8227 | 1241253.9025 | 2634947.5003 | 1241257.4441 | 2634945.9511 | 1241259.9032 | 2634948.5543 | 1241261.536
1 | 2634922.7002 | 1241239.8648 | 2634923.9876 | 1241241.1385
2 | 2634902.9886 | 1241196.4657 | 2634901.5721 | 1241202.0832 | 2634901.263 | 1241203.2155 | 2634900.2506 | 1241206.9564 | 2634899.5753 | 1241209.9432 | 2634908.3501 | 1241212.9856 | 2634913.6029 | 1241223.5454 | 2634922.7002 | 1241239.8648
3 | 2634902.9886 | 1241196.4657 | 2634911.4942 | 1241199.1369
4 | 2634902.9886 | 1241196.4657 | 2634893.2069 | 1241193.4626
5 | 2634987.4059 | 1241240.7793 | 2634991.3104 | 1241241.0024 | 2635001.3098 | 1241241.495 | 2635002.2821 | 1241241.5453
6 | 2635030.4089 | 1241237.6973 | 2635024.8038 | 1241240.7662 | 2635013.9164 | 1241242.1474 | 2635002.2821 | 1241241.5453
7 | 2634926.6536 | 1241203.8977 | 2634911.4942 | 1241199.1369
8 | 2635030.4089 | 1241237.6973 | 2635038.0236 | 1241240.3739
9 | 2635030.4089 | 1241237.6973 | 2635013.7579 | 1241231.851 | 2634995.2798 | 1241225.5715
10 | 2634947.9448 | 1241207.5926 | 2634941.658 | 1241208.3005 | 2634935.0984 | 1241206.5497 | 2634926.6536 | 1241203.8977
11 | 2634812.645 | 1241171.5978 | 2634793.4786 | 1241154.9749 | 2634788.8754 | 1241162.5306 | 2634786.8886 | 1241164.8426 | 2634784.2843 | 1241166.7508 | 2634785.156 | 1241172.8154 | 2634786.6374 | 1241181.9299 | 2634786.2706 | 1241191.6228 | 2634785.3819 | 1241203.9588 | 2634786.6289 | 1241215.6402 | 2634789.6523 | 1241241.5856 | 2634805.5174 | 1241261.5913 | 2634822.1565 | 1241286.2712 | 2634854.6887 | 1241333.8145 | 2634860.7868 | 1241329.1584
12 | 2634812.645 | 1241171.5978 | 2634816.2365 | 1241168.9616 | 2634831.0679 | 1241164.1454 | 2634840.1929 | 1241160.3409 | 2634849.032 | 1241156.2901 | 2634853.3407 | 1241150.033
13 | 2634860.7868 | 1241329.1584 | 2634869.2186 | 1241328.7743 | 2634882.9772 | 1241335.3593 | 2634903.7242 | 1241354.3265 | 2634922.3762 | 1241379.8413 | 2634935.9697 | 1241399.2646
14 | 2634854.1233 | 1241148.1214 | 2634853.5843 | 1241149.6792 | 2634853.3407 | 1241150.033
15 | 2634934.7716 | 1241119.5985 | 2634926.9531 | 1241120.8916 | 2634918.2598 | 1241123.2642 | 2634913.7893 | 1241126.1422
16 | 2634913.7893 | 1241126.1422 | 2634909.0694 | 1241129.1807 | 2634904.1218 | 1241134.9942
17 | 2634894.7114 | 1241146.0516 | 2634904.1218 | 1241134.9942
18 | 2634894.7114 | 1241146.0516 | 2634890.0127 | 1241141.321
19 | 2634894.7114 | 1241146.0516 | 2634901.3821 | 1241154.2767
20 | 2635064.9815 | 1241192.9615 | 2635046.7185 | 1241166.8704 | 2635043.5238 | 1241156.0558 | 2635030.4783 | 1241136.9939
21 | 2635064.9815 | 1241192.9615 | 2635068.7837 | 1241203.5943
22 | 2635064.9815 | 1241192.9615 | 2635082.2479 | 1241182.7714
23 | 2634862.1891 | 1241122.4456 | 2634866.3626 | 1241123.7154 | 2634870.6085 | 1241125.5192 | 2634877.594 | 1241130.5869
24 | 2634862.1891 | 1241122.4456 | 2634857.7681 | 1241137.5849 | 2634856.3972 | 1241141.548
25 | 2634877.594 | 1241130.5869 | 2634881.399 | 1241133.3472
26 | 2634855.6834 | 1241143.6113 | 2634856.3972 | 1241141.548
27 | 2634890.0127 | 1241141.321 | 2634883.8809 | 1241135.1477 | 2634881.399 | 1241133.3472
28 | 2634912.9071 | 1241168.7451 | 2634909.3255 | 1241164.0711 | 2634901.3821 | 1241154.2767
29 | 2635069.086 | 1241233.0694 | 2635070.033 | 1241229.8927 | 2635072.5144 | 1241221.9244 | 2635071.1769 | 1241210.2869 | 2635068.7837 | 1241203.5943
30 | 2635093.7765 | 1241175.9676 | 2635082.2479 | 1241182.7714
31 | 2634935.9697 | 1241399.2646 | 2634946.8241 | 1241414.774 | 2634948.3452 | 1241416.5517
32 | 2634855.6834 | 1241143.6113 | 2634854.1233 | 1241148.1214
33 | 2635063.062 | 1241249.175 | 2635066.3076 | 1241242.3898 | 2635069.086 | 1241233.0694
34 | 2635063.062 | 1241249.175 | 2635079.7169 | 1241255.0423
35 | 2635063.062 | 1241249.175 | 2635038.0236 | 1241240.3739
36 | 2634924.9613 | 1241184.476 | 2634933.4836 | 1241195.7444 | 2634934.3954 | 1241196.6708
37 | 2634947.9448 | 1241207.5926 | 2634941.5627 | 1241203.9527 | 2634934.3954 | 1241196.6708
38 | 2634924.9613 | 1241184.476 | 2634934.6989 | 1241174.2156 | 2634937.3699 | 1241172.4423
39 | 2634924.9613 | 1241184.476 | 2634912.9071 | 1241168.7451
40 | 2634947.9448 | 1241207.5926 | 2634956.1278 | 1241212.2659 | 2634976.1015 | 1241219.0539
41 | 2634937.3699 | 1241172.4423 | 2634941.0897 | 1241169.9727 | 2634952.7102 | 1241171.2196 | 2634953.3594 | 1241170.6619
42 | 2634995.2798 | 1241225.5715 | 2634976.1015 | 1241219.0539
43 | 2634953.3594 | 1241170.6619 | 2634959.3919 | 1241165.4807
44 | 2634959.3919 | 1241165.4807 | 2634961.1828 | 1241163.9425 | 2634967.1203 | 1241154.5048 | 2634972.5251 | 1241152.0906 | 2634975.4091 | 1241152.9203
45 | 2634975.4091 | 1241152.9203 | 2634977.5819 | 1241153.5454
46 | 2634985.0435 | 1241272.4676 | 2634999.2143 | 1241275.2969
47 | 2634983.4156 | 1241272.1425 | 2634985.0435 | 1241272.4676
48 | 2635013.7115 | 1241278.1915 | 2634999.2143 | 1241275.2969
49 | 2635109.3468 | 1241265.6365 | 2635107.3943 | 1241273.6412 | 2635108.9779 | 1241280.7218 | 2635118.4254 | 1241293.9749 | 2635122.9021 | 1241302.7515 | 2635123.0925 | 1241314.0153 | 2635114.3375 | 1241310.2279 | 2635090.2483 | 1241302.9698 | 2635051.2266 | 1241292.0659 | 2635013.7115 | 1241278.1915
50 | 2635013.7115 | 1241278.1915 | 2635034.9377 | 1241295.994
51 | 2635109.3468 | 1241265.6365 | 2635120.2579 | 1241269.0895
52 | 2635109.3468 | 1241265.6365 | 2635098.6198 | 1241261.6373
53 | 2635034.9377 | 1241295.994 | 2635042.201 | 1241302.0858 | 2635059.5196 | 1241317.7646 | 2635081.1922 | 1241330.9676 | 2635097.8956 | 1241339.9939
54 | 2635120.2579 | 1241269.0895 | 2635136.5203 | 1241274.2359 | 2635147.7457 | 1241277.4875
55 | 2635098.6198 | 1241261.6373 | 2635112.9884 | 1241222.5749 | 2635118.5047 | 1241217.9157 | 2635121.6472 | 1241216.6724
56 | 2635098.6198 | 1241261.6373 | 2635093.2024 | 1241259.793 | 2635079.7169 | 1241255.0423
57 | 2635155.8216 | 1241279.5298 | 2635153.6828 | 1241279.2073 | 2635147.7457 | 1241277.4875
58 | 2635140.9053 | 1241209.0535 | 2635121.6472 | 1241216.6724
59 | 2635140.9053 | 1241209.0535 | 2635126.9368 | 1241186.1138
60 | 2635175.4947 | 1241280.3704 | 2635167.0374 | 1241281.2209 | 2635155.8216 | 1241279.5298
61 | 2635175.4947 | 1241280.3704 | 2635178.6341 | 1241280.0555 | 2635181.6936 | 1241279.0622
62 | 2635175.4947 | 1241280.3704 | 2635185.3844 | 1241309.5587 | 2635183.7623 | 1241321.3735
63 | 2635198.6129 | 1241273.5691 | 2635181.6936 | 1241279.0622
64 | 2635182.6597 | 1241329.4044 | 2635183.7623 | 1241321.3735
65 | 2635212.804 | 1241268.9618 | 2635198.6129 | 1241273.5691
66 | 2635212.804 | 1241268.9618 | 2635224.0245 | 1241301.9161 | 2635210.341 | 1241307.0617
67 | 2635212.804 | 1241268.9618 | 2635223.0299 | 1241265.6425 | 2635249.8628 | 1241256.4624 | 2635254.9234 | 1241271.2686
68 | 2635212.804 | 1241268.9618 | 2635223.0299 | 1241265.6425 | 2635215.0346 | 1241239.5674 | 2635209.193 | 1241221.2877
69 | 2635171.8329 | 1241227.1925 | 2635173.6313 | 1241232.4621 | 2635176.6608 | 1241234.1033 | 2635209.193 | 1241221.2877
70 | 2635210.341 | 1241307.0617 | 2635206.2108 | 1241308.6148 | 2635214.2569 | 1241331.708
71 | 2635254.9234 | 1241271.2686 | 2635264.49 | 1241268.2345 | 2635270.7803 | 1241284.749
72 | 2634948.3452 | 1241416.5517 | 2634966.8989 | 1241438.2349
73 | 2635046.8656 | 1241513.1093 | 2635054.4881 | 1241515.6949 | 2635061.385 | 1241515.3243 | 2635062.1478 | 1241514.6155
74 | 2635027.3673 | 1241503.4605 | 2635045.3816 | 1241512.6059 | 2635046.8656 | 1241513.1093
75 | 2635073.1401 | 1241493.053 | 2635074.082 | 1241494.1745 | 2635074.861 | 1241499.2379 | 2635072.1945 | 1241505.2816 | 2635062.1478 | 1241514.6155
76 | 2635027.3673 | 1241503.4605 | 2635018.5426 | 1241493.5911
77 | 2635069.6528 | 1241488.9006 | 2635073.1401 | 1241493.053
78 | 2635006.7737 | 1241480.4355 | 2635018.5426 | 1241493.5911
79 | 2635018.5426 | 1241493.5911 | 2635009.7047 | 1241502.8964
80 | 2635006.7737 | 1241480.4355 | 2634999.1956 | 1241471.9633 | 2634997.9632 | 1241470.6996
81 | 2635006.7737 | 1241480.4355 | 2635026.6697 | 1241488.4357 | 2635031.3327 | 1241488.6744 | 2635033.366 | 1241487.4634 | 2635033.3814 | 1241484.8396 | 2635031.2727 | 1241482.5205
82 | 2635009.7047 | 1241502.8964 | 2635008.1337 | 1241504.5505
83 | 2634997.9632 | 1241470.6996 | 2634993.6533 | 1241482.3817 | 2634988.1556 | 1241488.4515
84 | 2634971.2638 | 1241443.3361 | 2634997.9632 | 1241470.6996
85 | 2635026.734 | 1241477.5291 | 2635031.2727 | 1241482.5205
86 | 2634971.2638 | 1241443.3361 | 2634966.8989 | 1241438.2349
87 | 2634971.2638 | 1241443.3361 | 2634962.3177 | 1241452.5294

## bus_geodata
| x | y | coords
0 | 2634923.9876 | 1241241.1385
1 | 2634948.5543 | 1241261.536
2 | 2634922.7002 | 1241239.8648
3 | 2634902.9886 | 1241196.4657
4 | 2634987.4059 | 1241240.7793
5 | 2635002.2821 | 1241241.5453
6 | 2634911.4942 | 1241199.1369
7 | 2634893.2069 | 1241193.4626
8 | 2635030.4089 | 1241237.6973
9 | 2634926.6536 | 1241203.8977
10 | 2634812.645 | 1241171.5978
11 | 2634860.7868 | 1241329.1584
12 | 2634853.3407 | 1241150.033
13 | 2634934.7716 | 1241119.5985
14 | 2634913.7893 | 1241126.1422
15 | 2634904.1218 | 1241134.9942
16 | 2634894.7114 | 1241146.0516
17 | 2635030.4783 | 1241136.9939
18 | 2635064.9815 | 1241192.9615
19 | 2634862.1891 | 1241122.4456
20 | 2634877.594 | 1241130.5869
21 | 2634856.3972 | 1241141.548
22 | 2634890.0127 | 1241141.321
23 | 2634901.3821 | 1241154.2767
24 | 2635068.7837 | 1241203.5943
25 | 2635082.2479 | 1241182.7714
26 | 2634881.399 | 1241133.3472
27 | 2634935.9697 | 1241399.2646
28 | 2634855.6834 | 1241143.6113
29 | 2635069.086 | 1241233.0694
30 | 2635093.7765 | 1241175.9676
31 | 2635063.062 | 1241249.175
32 | 2634934.3954 | 1241196.6708
33 | 2634924.9613 | 1241184.476
34 | 2634947.9448 | 1241207.5926
35 | 2634937.3699 | 1241172.4423
36 | 2634912.9071 | 1241168.7451
37 | 2634976.1015 | 1241219.0539
38 | 2634953.3594 | 1241170.6619
39 | 2634995.2798 | 1241225.5715
40 | 2634959.3919 | 1241165.4807
41 | 2634975.4091 | 1241152.9203
42 | 2634977.5819 | 1241153.5454
43 | 2634985.0435 | 1241272.4676
44 | 2634999.2143 | 1241275.2969
45 | 2634983.4156 | 1241272.1425
46 | 2635013.7115 | 1241278.1915
47 | 2635109.3468 | 1241265.6365
48 | 2635034.9377 | 1241295.994
49 | 2635120.258 | 1241269.0895
50 | 2635098.6198 | 1241261.6373
51 | 2635097.8956 | 1241339.9939
52 | 2635147.7457 | 1241277.4875
53 | 2635121.6472 | 1241216.6724
54 | 2635079.7169 | 1241255.0423
55 | 2635126.9368 | 1241186.1138
56 | 2635140.9053 | 1241209.0535
57 | 2635038.0236 | 1241240.3739
58 | 2635155.8216 | 1241279.5298
59 | 2635175.4947 | 1241280.3704
60 | 2635181.6936 | 1241279.0622
61 | 2635183.7623 | 1241321.3735
62 | 2635198.6129 | 1241273.5691
63 | 2635182.6597 | 1241329.4044
64 | 2635212.804 | 1241268.9618
65 | 2635209.193 | 1241221.2877
66 | 2635171.8329 | 1241227.1925
67 | 2635210.341 | 1241307.0616
68 | 2635254.9234 | 1241271.2686
69 | 2635270.7803 | 1241284.749
70 | 2635214.2569 | 1241331.708
71 | 2634854.1233 | 1241148.1214
72 | 2634948.3452 | 1241416.5517
73 | 2635046.8656 | 1241513.1093
74 | 2635062.1478 | 1241514.6155
75 | 2635027.3673 | 1241503.4605
76 | 2635073.1401 | 1241493.053
77 | 2635018.5426 | 1241493.5911
78 | 2635069.6528 | 1241488.9006
79 | 2635006.7737 | 1241480.4355
80 | 2635009.7047 | 1241502.8964
81 | 2634997.9632 | 1241470.6996
82 | 2635031.2727 | 1241482.5205
83 | 2635008.1337 | 1241504.5505
84 | 2634966.8989 | 1241438.2349
85 | 2634971.2638 | 1241443.3361
86 | 2634962.3177 | 1241452.5294
87 | 2634988.1556 | 1241488.4515
88 | 2635026.734 | 1241477.5291
89 | 2635030.4089 | 1241237.6973

## line_std_types
| c_nf_per_km | r_ohm_per_km | x_ohm_per_km | max_i_ka | type | q_mm2 | alpha | voltage_rating
NAYY 4x50 SE | 210 | 0.642 | 0.083 | 0.142 | cs | 50 | 0.00403 | LV
NAYY 4x120 SE | 264 | 0.225 | 0.08 | 0.242 | cs | 120 | 0.00403 | LV
NAYY 4x150 SE | 261 | 0.208 | 0.08 | 0.27 | cs | 150 | 0.00403 | LV
NA2XS2Y 1x95 RM/25 12/20 kV | 216 | 0.313 | 0.132 | 0.252 | cs | 95 | 0.00403 | MV
NA2XS2Y 1x185 RM/25 12/20 kV | 273 | 0.161 | 0.117 | 0.362 | cs | 185 | 0.00403 | MV
NA2XS2Y 1x240 RM/25 12/20 kV | 304 | 0.122 | 0.112 | 0.421 | cs | 240 | 0.00403 | MV
NA2XS2Y 1x95 RM/25 6/10 kV | 315 | 0.313 | 0.123 | 0.249 | cs | 95 | 0.00403 | MV
NA2XS2Y 1x185 RM/25 6/10 kV | 406 | 0.161 | 0.11 | 0.358 | cs | 185 | 0.00403 | MV
NA2XS2Y 1x240 RM/25 6/10 kV | 456 | 0.122 | 0.105 | 0.416 | cs | 240 | 0.00403 | MV
NA2XS2Y 1x150 RM/25 12/20 kV | 250 | 0.206 | 0.116 | 0.319 | cs | 150 | 0.00403 | MV
NA2XS2Y 1x120 RM/25 12/20 kV | 230 | 0.253 | 0.119 | 0.283 | cs | 120 | 0.00403 | MV
NA2XS2Y 1x70 RM/25 12/20 kV | 190 | 0.443 | 0.132 | 0.22 | cs | 70 | 0.00403 | MV
NA2XS2Y 1x150 RM/25 6/10 kV | 360 | 0.206 | 0.11 | 0.315 | cs | 150 | 0.00403 | MV
NA2XS2Y 1x120 RM/25 6/10 kV | 340 | 0.253 | 0.113 | 0.28 | cs | 120 | 0.00403 | MV
NA2XS2Y 1x70 RM/25 6/10 kV | 280 | 0.443 | 0.123 | 0.217 | cs | 70 | 0.00403 | MV
N2XS(FL)2Y 1x120 RM/35 64/110 kV | 112 | 0.153 | 0.166 | 0.366 | cs | 120 | 0.00393 | HV
N2XS(FL)2Y 1x185 RM/35 64/110 kV | 125 | 0.099 | 0.156 | 0.457 | cs | 185 | 0.00393 | HV
N2XS(FL)2Y 1x240 RM/35 64/110 kV | 135 | 0.075 | 0.149 | 0.526 | cs | 240 | 0.00393 | HV
N2XS(FL)2Y 1x300 RM/35 64/110 kV | 144 | 0.06 | 0.144 | 0.588 | cs | 300 | 0.00393 | HV
15-AL1/3-ST1A 0.4 | 11 | 1.8769 | 0.35 | 0.105 | ol | 16 | 0.00403 | LV
24-AL1/4-ST1A 0.4 | 11.25 | 1.2012 | 0.335 | 0.14 | ol | 24 | 0.00403 | LV
48-AL1/8-ST1A 0.4 | 12.2 | 0.5939 | 0.3 | 0.21 | ol | 48 | 0.00403 | LV
94-AL1/15-ST1A 0.4 | 13.2 | 0.306 | 0.29 | 0.35 | ol | 94 | 0.00403 | LV
34-AL1/6-ST1A 10.0 | 9.7 | 0.8342 | 0.36 | 0.17 | ol | 34 | 0.00403 | MV
48-AL1/8-ST1A 10.0 | 10.1 | 0.5939 | 0.35 | 0.21 | ol | 48 | 0.00403 | MV
70-AL1/11-ST1A 10.0 | 10.4 | 0.4132 | 0.339 | 0.29 | ol | 70 | 0.00403 | MV
94-AL1/15-ST1A 10.0 | 10.75 | 0.306 | 0.33 | 0.35 | ol | 94 | 0.00403 | MV
122-AL1/20-ST1A 10.0 | 11.1 | 0.2376 | 0.323 | 0.41 | ol | 122 | 0.00403 | MV
149-AL1/24-ST1A 10.0 | 11.25 | 0.194 | 0.315 | 0.47 | ol | 149 | 0.00403 | MV
34-AL1/6-ST1A 20.0 | 9.15 | 0.8342 | 0.382 | 0.17 | ol | 34 | 0.00403 | MV
48-AL1/8-ST1A 20.0 | 9.5 | 0.5939 | 0.372 | 0.21 | ol | 48 | 0.00403 | MV
70-AL1/11-ST1A 20.0 | 9.7 | 0.4132 | 0.36 | 0.29 | ol | 70 | 0.00403 | MV
94-AL1/15-ST1A 20.0 | 10 | 0.306 | 0.35 | 0.35 | ol | 94 | 0.00403 | MV
122-AL1/20-ST1A 20.0 | 10.3 | 0.2376 | 0.344 | 0.41 | ol | 122 | 0.00403 | MV
149-AL1/24-ST1A 20.0 | 10.5 | 0.194 | 0.337 | 0.47 | ol | 149 | 0.00403 | MV
184-AL1/30-ST1A 20.0 | 10.75 | 0.1571 | 0.33 | 0.535 | ol | 184 | 0.00403 | MV
243-AL1/39-ST1A 20.0 | 11 | 0.1188 | 0.32 | 0.645 | ol | 243 | 0.00403 | MV
48-AL1/8-ST1A 110.0 | 8 | 0.5939 | 0.46 | 0.21 | ol | 48 | 0.00403 | HV
70-AL1/11-ST1A 110.0 | 8.4 | 0.4132 | 0.45 | 0.29 | ol | 70 | 0.00403 | HV
94-AL1/15-ST1A 110.0 | 8.65 | 0.306 | 0.44 | 0.35 | ol | 94 | 0.00403 | HV
122-AL1/20-ST1A 110.0 | 8.5 | 0.2376 | 0.43 | 0.41 | ol | 122 | 0.00403 | HV
149-AL1/24-ST1A 110.0 | 8.75 | 0.194 | 0.41 | 0.47 | ol | 149 | 0.00403 | HV
184-AL1/30-ST1A 110.0 | 8.8 | 0.1571 | 0.4 | 0.535 | ol | 184 | 0.00403 | HV
243-AL1/39-ST1A 110.0 | 9 | 0.1188 | 0.39 | 0.645 | ol | 243 | 0.00403 | HV
305-AL1/39-ST1A 110.0 | 9.2 | 0.0949 | 0.38 | 0.74 | ol | 305 | 0.00403 | HV
490-AL1/64-ST1A 110.0 | 9.75 | 0.059 | 0.37 | 0.96 | ol | 490 | 0.00403 | HV
679-AL1/86-ST1A 110.0 | 9.95 | 0.042 | 0.36 | 1.15 | ol | 679 | 0.00403 | HV
490-AL1/64-ST1A 220.0 | 10 | 0.059 | 0.285 | 0.96 | ol | 490 | 0.00403 | HV
679-AL1/86-ST1A 220.0 | 11.7 | 0.042 | 0.275 | 1.15 | ol | 679 | 0.00403 | HV
490-AL1/64-ST1A 380.0 | 11 | 0.059 | 0.253 | 0.96 | ol | 490 | 0.00403 | HV
679-AL1/86-ST1A 380.0 | 14.6 | 0.042 | 0.25 | 1.15 | ol | 679 | 0.00403 | HV

## trafo_std_types
| i0_percent | pfe_kw | vkr_percent | sn_mva | vn_lv_kv | vn_hv_kv | vk_percent | shift_degree | vector_group | tap_side | tap_neutral | tap_min | tap_max | tap_step_degree | tap_step_percent | tap_phase_shifter
160 MVA 380/110 kV | 0.06 | 60 | 0.25 | 160 | 110 | 380 | 12.2 | 0 | Yy0 | hv | 0 | -9 | 9 | 0 | 1.5 | FALSE
100 MVA 220/110 kV | 0.06 | 55 | 0.26 | 100 | 110 | 220 | 12 | 0 | Yy0 | hv | 0 | -9 | 9 | 0 | 1.5 | FALSE
63 MVA 110/20 kV | 0.04 | 22 | 0.32 | 63 | 20 | 110 | 18 | 150 | YNd5 | hv | 0 | -9 | 9 | 0 | 1.5 | FALSE
40 MVA 110/20 kV | 0.05 | 18 | 0.34 | 40 | 20 | 110 | 16.2 | 150 | YNd5 | hv | 0 | -9 | 9 | 0 | 1.5 | FALSE
25 MVA 110/20 kV | 0.07 | 14 | 0.41 | 25 | 20 | 110 | 12 | 150 | YNd5 | hv | 0 | -9 | 9 | 0 | 1.5 | FALSE
63 MVA 110/10 kV | 0.04 | 22 | 0.32 | 63 | 10 | 110 | 18 | 150 | YNd5 | hv | 0 | -9 | 9 | 0 | 1.5 | FALSE
40 MVA 110/10 kV | 0.05 | 18 | 0.34 | 40 | 10 | 110 | 16.2 | 150 | YNd5 | hv | 0 | -9 | 9 | 0 | 1.5 | FALSE
25 MVA 110/10 kV | 0.07 | 14 | 0.41 | 25 | 10 | 110 | 12 | 150 | YNd5 | hv | 0 | -9 | 9 | 0 | 1.5 | FALSE
0.25 MVA 20/0.4 kV | 0.32 | 0.8 | 1.44 | 0.25 | 0.4 | 20 | 6 | 150 | Yzn5 | hv | 0 | -2 | 2 | 0 | 2.5 | FALSE
0.4 MVA 20/0.4 kV | 0.3375 | 1.35 | 1.425 | 0.4 | 0.4 | 20 | 6 | 150 | Dyn5 | hv | 0 | -2 | 2 | 0 | 2.5 | FALSE
0.63 MVA 20/0.4 kV | 0.2619 | 1.65 | 1.206 | 0.63 | 0.4 | 20 | 6 | 150 | Dyn5 | hv | 0 | -2 | 2 | 0 | 2.5 | FALSE
0.25 MVA 10/0.4 kV | 0.24 | 0.6 | 1.2 | 0.25 | 0.4 | 10 | 4 | 150 | Dyn5 | hv | 0 | -2 | 2 | 0 | 2.5 | FALSE
0.4 MVA 10/0.4 kV | 0.2375 | 0.95 | 1.325 | 0.4 | 0.4 | 10 | 4 | 150 | Dyn5 | hv | 0 | -2 | 2 | 0 | 2.5 | FALSE
0.63 MVA 10/0.4 kV | 0.1873 | 1.18 | 1.0794 | 0.63 | 0.4 | 10 | 4 | 150 | Dyn5 | hv | 0 | -2 | 2 | 0 | 2.5 | FALSE

## trafo3w_std_types
| sn_hv_mva | sn_mv_mva | sn_lv_mva | vn_hv_kv | vn_mv_kv | vn_lv_kv | vk_hv_percent | vk_mv_percent | vk_lv_percent | vkr_hv_percent | vkr_mv_percent | vkr_lv_percent | pfe_kw | i0_percent | shift_mv_degree | shift_lv_degree | vector_group | tap_side | tap_neutral | tap_min | tap_max | tap_step_percent
63/25/38 MVA 110/20/10 kV | 63 | 25 | 38 | 110 | 20 | 10 | 10.4 | 10.4 | 10.4 | 0.28 | 0.32 | 0.35 | 35 | 0.89 | 0 | 0 | YN0yn0yn0 | hv | 0 | -10 | 10 | 1.2
63/25/38 MVA 110/10/10 kV | 63 | 25 | 38 | 110 | 10 | 10 | 10.4 | 10.4 | 10.4 | 0.28 | 0.32 | 0.35 | 35 | 0.89 | 0 | 0 | YN0yn0yn0 | hv | 0 | -10 | 10 | 1.2

## fuse_std_types
| fuse_type | i_rated_a | t_avg | t_min | t_total | x_avg | x_min | x_total
HV 100A | HV 100A | 100 | 0 | [10.0, 3.64, 0.854, 0.281, 0.1, 0.0531, 0.022, 0.01] | [10.0, 4.267, 1.21, 0.403, 0.1, 0.058, 0.022, 0.01] | 0 | [300.0, 350.0, 450.0, 550.0, 700.0, 850.0, 1200.0, 1752.0] | [600.0, 700.0, 900.0, 1150.0, 1665.0, 2000.0, 3000.0, 4313.0]
HV 10A | HV 10A | 10 | 0 | [10.0, 1675.0, 0.344, 0.156, 0.1, 0.0417, 0.0171, 0.01] | [10.0, 1.3, 0.3, 0.155, 0.1, 0.0555, 0.023, 0.01] | 0 | [30.0, 32.0, 35.0, 37.0, 39.0, 50.0, 70.0, 88.0] | [60.0, 70.0, 80.0, 87.0, 94.0, 110.0, 150.0, 216.0]
HV 125A | HV 125A | 125 | 0 | [10.0, 1.82, 0.344, 0.1, 0.0467, 0.0269, 0.01] | [10.0, 2.478, 0.426, 0.1, 0.0427, 0.0211, 0.01] | 0 | [375.0, 500.0, 700.0, 925.0, 1200.0, 1500.0, 2341.0] | [750.0, 1000.0, 1500.0, 2200.0, 3000.0, 4000.0, 5765.0]
HV 160A | HV 160A | 160 | 0 | [10.0, 4.15, 1.03, 0.198, 0.1, 0.051, 0.0172, 0.01] | [10.0, 2.3, 0.734, 0.274, 0.1, 0.046, 0.0177, 0.01] | 0 | [480.0, 550.0, 700.0, 1000.0, 1260.0, 1600.0, 2500.0, 3227.0] | [960.0, 1300.0, 1700.0, 2200.0, 2996.0, 4000.0, 6000.0, 7946.0]
HV 16A | HV 16A | 16 | 0 | [10.0, 0.352, 0.164, 0.1, 0.0649, 0.0342, 0.01] | [10.0, 2.34, 0.722, 0.181, 0.1, 0.055, 0.0296, 0.01] | 0 | [48.0, 60.0, 65.0, 71.0, 80.0, 100.0, 162.0] | [96.0, 110.0, 125.0, 150.0, 168.0, 200.0, 250.0, 398.0]
HV 200A | HV 200A | 200 | 0 | [10.0, 4.267, 1.21, 0.403, 0.1, 0.058, 0.022, 0.01] | [10.0, 3.73, 1.654, 0.328, 0.1, 0.0531, 0.019, 0.01] | 0 | [600.0, 700.0, 900.0, 1150.0, 1665.0, 2000.0, 3000.0, 4313.0] | [1200.0, 1500.0, 1800.0, 2700.0, 3960.0, 5000.0, 7500.0, 10620.0]
HV 20A | HV 20A | 20 | 0 | [10.0, 1.3, 0.3, 0.155, 0.1, 0.0555, 0.023, 0.01] | [10.0, 1.3, 0.161, 0.1, 0.0611, 0.0399, 0.0141, 0.01] | 0 | [60.0, 70.0, 80.0, 87.0, 94.0, 110.0, 150.0, 216.0] | [120.0, 150.0, 200.0, 223.0, 260.0, 300.0, 450.0, 532.0]
HV 25A | HV 25A | 25 | 0 | [10.0, 2.512, 0.833, 0.299, 0.1, 0.0372, 0.0223, 0.01] | [10.0, 3.125, 0.597, 0.198, 0.1, 0.0378, 0.022, 0.01] | 0 | [75.0, 82.0, 90.0, 100.0, 124.0, 170.0, 200.0, 289.0] | [150.0, 170.0, 210.0, 250.0, 294.0, 400.0, 500.0, 711.0]
HV 31.5A | HV 31.5A | 31.5 | 0 | [10.0, 2.34, 0.722, 0.181, 0.1, 0.055, 0.0296, 0.01] | [10.0, 2.84, 0.368, 0.164, 0.1, 0.0621, 0.0378, 0.0195, 0.01] | 0 | [95.0, 110.0, 125.0, 150.0, 165.0, 200.0, 250.0, 390.0] | [189.0, 220.0, 300.0, 350.0, 393.0, 450.0, 530.0, 700.0, 960.0]
HV 40A | HV 40A | 40 | 0 | [10.0, 1.3, 0.161, 0.1, 0.0611, 0.0399, 0.0141, 0.01] | [10.0, 2.05, 0.369, 0.198, 0.1, 0.051, 0.0298, 0.01] | 0 | [120.0, 150.0, 200.0, 223.0, 260.0, 300.0, 450.0, 532.0] | [240.0, 300.0, 400.0, 450.0, 530.0, 650.0, 800.0, 1311.0]
HV 50A | HV 50A | 50 | 0 | [10.0, 3.215, 0.597, 0.198, 0.1, 0.0378, 0.022, 0.01] | [10.0, 3.64, 0.854, 0.281, 0.1, 0.0531, 0.022, 0.01] | 0 | [150.0, 170.0, 210.0, 250.0, 294.0, 400.0, 500.0, 711.0] | [300.0, 350.0, 450.0, 550.0, 700.0, 850.0, 1200.0, 1752.0]
HV 6.3A | HV 6.3A | 6.3 | 0 | [10.0, 1.39, 0.344, 0.168, 0.1, 0.056, 0.0263, 0.01] | [10.0, 1.711, 0.516, 0.198, 0.1, 0.0634, 0.0303, 0.01] | 0 | [19.0, 19.5, 20.4, 20.8, 22.0, 25.0, 32.0, 48.0] | [38.0, 40.0, 43.0, 48.0, 53.0, 60.0, 75.0, 118.0]
HV 63A | HV 63A | 63 | 0 | [10.0, 2.84, 0.368, 0.164, 0.1, 0.0621, 0.0378, 0.0195, 0.01] | [10.0, 1.82, 0.344, 0.1, 0.0467, 0.0269, 0.01] | 0 | [189.0, 220.0, 300.0, 350.0, 393.0, 450.0, 530.0, 700.0, 961.0] | [378.0, 500.0, 700.0, 934.0, 1200.0, 1500.0, 2366.0]
HV 80A | HV 80A | 80 | 0 | [10.0, 2.05, 0.369, 0.198, 0.1, 0.051, 0.0298, 0.01] | [10.0, 4.15, 1.03, 0.198, 0.1, 0.051, 0.0172, 0.01] | 0 | [240.0, 300.0, 400.0, 450.0, 530.0, 650.0, 800.0, 1311.0] | [480.0, 550.0, 700.0, 1000.0, 1260.0, 1600.0, 2500.0, 3227.0]
Siemens NH-1-100 | Siemens NH-1-100 | 100 | [5400.0, 2000.0, 400.0, 20.0, 1.0, 0.2, 0.012, 0.004] | 0 | 0 | [150.0, 190.0, 250.0, 430.0, 900.0, 1250.0, 2700.0, 3600.0] | 0 | 0
Siemens NH-1-125 | Siemens NH-1-125 | 125 | [4800.0, 120.0, 7.0, 0.1, 0.004] | 0 | 0 | [180.0, 400.0, 740.0, 2000.0, 4250.0] | 0 | 0
Siemens NH-1-16 | Siemens NH-1-16 | 16 | [4000.0, 400.0, 2.0, 0.1, 0.04, 0.01] | 0 | 0 | [26.0, 35.0, 75.0, 150.0, 200.0, 300.0] | 0 | 0
Siemens NH-1-160 | Siemens NH-1-160 | 160 | [4800.0, 120.0, 7.0, 0.1, 0.004] | 0 | 0 | [210.0, 500.0, 900.0, 2300.0, 5000.0] | 0 | 0
Siemens NH-1-25 | Siemens NH-1-25 | 25 | [4000.0, 1000.0, 10.0, 0.2, 0.02, 0.01] | 0 | 0 | [40.0, 50.0, 100.0, 210.0, 400.0, 500.0] | 0 | 0
Siemens NH-1-50 | Siemens NH-1-50 | 50 | [4000.0, 40.0, 4.0, 1.0, 0.02, 0.01] | 0 | 0 | [86.0, 200.0, 300.0, 400.0, 1000.0, 1280.0] | 0 | 0
Siemens NH-1-63 | Siemens NH-1-63 | 63 | [4000.0, 100.0, 10.0, 2.0, 0.04, 0.01] | 0 | 0 | [100.0, 200.0, 300.0, 400.0, 1000.0, 1500.0] | 0 | 0
Siemens NH-1-80 | Siemens NH-1-80 | 80 | [4800.0, 120.0, 7.0, 0.1, 0.01] | 0 | 0 | [150.58, 250.0, 450.0, 1150.0, 2470.0] | 0 | 0
Siemens NH-2-1000 | Siemens NH-2-1000 | 1000 | [4800.0, 120.0, 7.0, 0.1, 0.004] | 0 | 0 | [1900.0, 3500.0, 8400.0, 24000.0, 52000.0] | 0 | 0
Siemens NH-2-200 | Siemens NH-2-200 | 200 | [4800.0, 120.0, 7.0, 0.1, 0.004] | 0 | 0 | [280.0, 650.0, 1200.0, 3000.0, 7000.0] | 0 | 0
Siemens NH-2-224 | Siemens NH-2-224 | 224 | [4800.0, 120.0, 7.0, 0.2, 0.04, 0.004] | 0 | 0 | [400.0, 750.0, 1453.0, 3025.0, 4315.0, 7600.0] | 0 | 0
Siemens NH-2-250 | Siemens NH-2-250 | 250 | [4800.0, 120.0, 7.0, 0.1, 0.004] | 0 | 0 | [450.0, 800.0, 1650.0, 4000.0, 8500.0] | 0 | 0
Siemens NH-2-315 | Siemens NH-2-315 | 315 | [4800.0, 120.0, 7.0, 0.1, 0.004] | 0 | 0 | [550.0, 920.0, 1900.0, 5000.0, 11000.0] | 0 | 0
Siemens NH-2-355 | Siemens NH-2-355 | 355 | [4800.0, 120.0, 6.0, 0.1, 0.004] | 0 | 0 | [650.0, 1116.27, 2350.0, 5840.0, 12790.0] | 0 | 0
Siemens NH-2-400 | Siemens NH-2-400 | 400 | [4800.0, 120.0, 7.0, 0.1, 0.004] | 0 | 0 | [720.0, 1350.0, 2800.0, 6500.0, 15000.0] | 0 | 0
Siemens NH-2-425 | Siemens NH-2-425 | 425 | [4800.0, 120.0, 7.0, 0.1, 0.004] | 0 | 0 | [850.0, 1500.0, 3050.0, 7500.0, 16500.0] | 0 | 0
Siemens NH-2-630 | Siemens NH-2-630 | 630 | [4800.0, 120.0, 7.0, 0.1, 0.004] | 0 | 0 | [1200.0, 2000.0, 4800.0, 12000.0, 26000.0] | 0 | 0

## dtypes
| element | column | dtype
0 | bus | name | object
1 | bus | vn_kv | float64
2 | bus | type | object
3 | bus | zone | object
4 | bus | in_service | bool
5 | load | name | object
6 | load | bus | uint32
7 | load | p_mw | float64
8 | load | q_mvar | float64
9 | load | const_z_percent | float64
10 | load | const_i_percent | float64
11 | load | sn_mva | float64
12 | load | scaling | float64
13 | load | in_service | bool
14 | load | type | object
15 | ext_grid | name | object
16 | ext_grid | bus | uint32
17 | ext_grid | vm_pu | float64
18 | ext_grid | va_degree | float64
19 | ext_grid | slack_weight | float64
20 | ext_grid | in_service | bool
21 | line | name | object
22 | line | std_type | object
23 | line | from_bus | uint32
24 | line | to_bus | uint32
25 | line | length_km | float64
26 | line | r_ohm_per_km | float64
27 | line | x_ohm_per_km | float64
28 | line | c_nf_per_km | float64
29 | line | g_us_per_km | float64
30 | line | max_i_ka | float64
31 | line | df | float64
32 | line | parallel | uint32
33 | line | type | object
34 | line | in_service | bool
35 | trafo | name | object
36 | trafo | std_type | object
37 | trafo | hv_bus | uint32
38 | trafo | lv_bus | uint32
39 | trafo | sn_mva | float64
40 | trafo | vn_hv_kv | float64
41 | trafo | vn_lv_kv | float64
42 | trafo | vk_percent | float64
43 | trafo | vkr_percent | float64
44 | trafo | pfe_kw | float64
45 | trafo | i0_percent | float64
46 | trafo | shift_degree | float64
47 | trafo | tap_side | object
48 | trafo | tap_neutral | int32
49 | trafo | tap_min | int32
50 | trafo | tap_max | int32
51 | trafo | tap_step_percent | float64
52 | trafo | tap_step_degree | float64
53 | trafo | tap_pos | int32
54 | trafo | tap_phase_shifter | bool
55 | trafo | parallel | uint32
56 | trafo | df | float64
57 | trafo | in_service | bool
58 | line_geodata | coords | object
59 | bus_geodata | x | float64
60 | bus_geodata | y | float64
61 | bus_geodata | coords | object

## parameters
| version | format_version | converged | OPF_converged | name | f_hz | sn_mva
0 | 2.14.6 | 2.14.0 | FALSE | FALSE |  | 50 | 1