## bus
| name | vn_kv | type | zone | in_service
0 | bus_LV_4271-3_0_4_node_0 | 0.4 | n |  | TRUE
1 | bus_LV_4271-3_0_4_node_1 | 0.4 | n |  | TRUE
2 | bus_LV_4271-3_0_4_node_2 | 0.4 | n |  | TRUE
3 | bus_LV_4271-3_0_4_node_3 | 0.4 | n |  | TRUE
4 | bus_LV_4271-3_0_4_node_4 | 0.4 | n |  | TRUE
5 | bus_LV_4271-3_0_4_node_11 | 0.4 | n |  | TRUE
6 | bus_LV_4271-3_0_4_node_31 | 0.4 | n |  | TRUE
7 | bus_LV_4271-3_0_4_node_7 | 0.4 | n |  | TRUE
8 | bus_LV_4271-3_0_4_node_5 | 0.4 | n |  | TRUE
9 | bus_LV_4271-3_0_4_node_6 | 0.4 | n |  | TRUE
10 | bus_LV_4271-3_0_4_node_8 | 0.4 | n |  | TRUE
11 | bus_LV_4271-3_0_4_node_9 | 0.4 | n |  | TRUE
12 | bus_LV_4271-3_0_4_node_10 | 0.4 | n |  | TRUE
13 | bus_LV_4271-3_0_4_node_23 | 0.4 | n |  | TRUE
14 | bus_LV_4271-3_0_4_node_100 | 0.4 | n |  | TRUE
15 | bus_LV_4271-3_0_4_node_36 | 0.4 | n |  | TRUE
16 | bus_LV_4271-3_0_4_node_35 | 0.4 | n |  | TRUE
17 | bus_LV_4271-3_0_4_node_58 | 0.4 | n |  | TRUE
18 | bus_LV_4271-3_0_4_node_34 | 0.4 | n |  | TRUE
19 | bus_LV_4271-3_0_4_node_64 | 0.4 | n |  | TRUE
20 | bus_LV_4271-3_0_4_node_40 | 0.4 | n |  | TRUE
21 | bus_LV_4271-3_0_4_node_12 | 0.4 | n |  | TRUE
22 | bus_LV_4271-3_0_4_node_13 | 0.4 | n |  | TRUE
23 | bus_LV_4271-3_0_4_node_15 | 0.4 | n |  | TRUE
24 | bus_LV_4271-3_0_4_node_84 | 0.4 | n |  | TRUE
25 | bus_LV_4271-3_0_4_node_92 | 0.4 | n |  | TRUE
26 | bus_LV_4271-3_0_4_node_93 | 0.4 | n |  | TRUE
27 | bus_LV_4271-3_0_4_node_17 | 0.4 | n |  | TRUE
28 | bus_LV_4271-3_0_4_node_18 | 0.4 | n |  | TRUE
29 | bus_LV_4271-3_0_4_node_19 | 0.4 | n |  | TRUE
30 | bus_LV_4271-3_0_4_node_20 | 0.4 | n |  | TRUE
31 | bus_LV_4271-3_0_4_node_21 | 0.4 | n |  | TRUE
32 | bus_LV_4271-3_0_4_node_22 | 0.4 | n |  | TRUE
33 | bus_LV_4271-3_0_4_node_29 | 0.4 | n |  | TRUE
34 | bus_LV_4271-3_0_4_node_82 | 0.4 | n |  | TRUE
35 | bus_LV_4271-3_0_4_node_26 | 0.4 | n |  | TRUE
36 | bus_LV_4271-3_0_4_node_41 | 0.4 | n |  | TRUE
37 | bus_LV_4271-3_0_4_node_85 | 0.4 | n |  | TRUE
38 | bus_LV_4271-3_0_4_node_38 | 0.4 | n |  | TRUE
39 | bus_LV_4271-3_0_4_node_37 | 0.4 | n |  | TRUE
40 | bus_LV_4271-3_0_4_node_24 | 0.4 | n |  | TRUE
41 | bus_LV_4271-3_0_4_node_25 | 0.4 | n |  | TRUE
42 | bus_LV_4271-3_0_4_node_27 | 0.4 | n |  | TRUE
43 | bus_LV_4271-3_0_4_node_30 | 0.4 | n |  | TRUE
44 | bus_LV_4271-3_0_4_node_42 | 0.4 | n |  | TRUE
45 | bus_LV_4271-3_0_4_node_78 | 0.4 | n |  | TRUE
46 | bus_LV_4271-3_0_4_node_54 | 0.4 | n |  | TRUE
47 | bus_LV_4271-3_0_4_node_104 | 0.4 | n |  | TRUE
48 | bus_LV_4271-3_0_4_node_53 | 0.4 | n |  | TRUE
49 | bus_LV_4271-3_0_4_node_55 | 0.4 | n |  | TRUE
50 | bus_LV_4271-3_0_4_node_52 | 0.4 | n |  | TRUE
51 | bus_LV_4271-3_0_4_node_56 | 0.4 | n |  | TRUE
52 | bus_LV_4271-3_0_4_node_99 | 0.4 | n |  | TRUE
53 | bus_LV_4271-3_0_4_node_69 | 0.4 | n |  | TRUE
54 | bus_LV_4271-3_0_4_node_51 | 0.4 | n |  | TRUE
55 | bus_LV_4271-3_0_4_node_75 | 0.4 | n |  | TRUE
56 | bus_LV_4271-3_0_4_node_77 | 0.4 | n |  | TRUE
57 | bus_LV_4271-3_0_4_node_59 | 0.4 | n |  | TRUE
58 | bus_LV_4271-3_0_4_node_76 | 0.4 | n |  | TRUE
59 | bus_LV_4271-3_0_4_node_101 | 0.4 | n |  | TRUE
60 | bus_LV_4271-3_0_4_node_66 | 0.4 | n |  | TRUE
61 | bus_LV_4271-3_0_4_node_65 | 0.4 | n |  | TRUE
62 | bus_LV_4271-3_0_4_node_81 | 0.4 | n |  | TRUE
63 | bus_LV_4271-3_0_4_node_68 | 0.4 | n |  | TRUE
64 | bus_LV_4271-3_0_4_node_79 | 0.4 | n |  | TRUE
65 | bus_LV_4271-3_0_4_node_98 | 0.4 | n |  | TRUE
66 | bus_LV_4271-3_0_4_node_90 | 0.4 | n |  | TRUE
67 | bus_LV_4271-3_0_4_node_39 | 0.4 | n |  | TRUE
68 | bus_LV_4271-3_0_4_node_62 | 0.4 | n |  | TRUE
69 | bus_LV_4271-3_0_4_node_106 | 0.4 | n |  | TRUE
70 | bus_LV_4271-3_0_4_node_86 | 0.4 | n |  | TRUE
71 | bus_LV_4271-3_0_4_node_87 | 0.4 | n |  | TRUE
72 | bus_LV_4271-3_0_4_node_63 | 0.4 | n |  | TRUE
73 | bus_LV_4271-3_0_4_node_102 | 0.4 | n |  | TRUE
74 | bus_LV_4271-3_0_4_node_60 | 0.4 | n |  | TRUE
75 | bus_LV_4271-3_0_4_node_72 | 0.4 | n |  | TRUE
76 | bus_LV_4271-3_0_4_node_73 | 0.4 | n |  | TRUE
77 | bus_LV_4271-3_0_4_node_71 | 0.4 | n |  | TRUE
78 | bus_LV_4271-3_0_4_node_43 | 0.4 | n |  | TRUE
79 | bus_LV_4271-3_0_4_node_44 | 0.4 | n |  | TRUE
80 | bus_LV_4271-3_0_4_node_46 | 0.4 | n |  | TRUE
81 | bus_LV_4271-3_0_4_node_70 | 0.4 | n |  | TRUE
82 | bus_LV_4271-3_0_4_node_47 | 0.4 | n |  | TRUE
83 | bus_LV_4271-3_0_4_node_48 | 0.4 | n |  | TRUE
84 | bus_LV_4271-3_0_4_node_49 | 0.4 | n |  | TRUE
85 | bus_LV_4271-3_0_4_node_105 | 0.4 | n |  | TRUE
86 | bus_LV_4271-3_0_4_node_80 | 0.4 | n |  | TRUE
87 | bus_LV_4271-3_0_4_node_103 | 0.4 | n |  | TRUE
88 | bus_LV_4271-3_0_4_node_95 | 0.4 | n |  | TRUE
89 | bus_LV_4271-3_0_4_node_96 | 0.4 | n |  | TRUE
90 | bus_LV_4271-3_0_4_node_89 | 0.4 | n |  | TRUE
91 | bus_LV_4271-3_0_4_node_91 | 0.4 | n |  | TRUE
92 | bus_LV_4271-3_0_4_node_97 | 0.4 | n |  | TRUE
93 | bus_LV_4271-3_0_4_node_88 | 0.4 | n |  | TRUE
94 | bus_LV_4271-3_0_4_node_94 | 0.4 | n |  | TRUE
95 | bus_MV_436_0_node_20 | 20 | n |  | TRUE

## load
| name | bus | p_mw | q_mvar | const_z_percent | const_i_percent | sn_mva | scaling | in_service | type
0 | LV_4271-3_0_4_load_0 | 0 | 0.072597 | 0.018194 | 0 | 0 |  | 1 | TRUE | wye
1 | LV_4271-3_0_4_load_1 | 1 | 0.035534 | 0.0089058 | 0 | 0 |  | 1 | TRUE | wye
2 | LV_4271-3_0_4_load_2 | 2 | 0.00070694 | 0.00017718 | 0 | 0 |  | 1 | TRUE | wye
3 | LV_4271-3_0_4_load_3 | 3 | 0.045684 | 0.01145 | 0 | 0 |  | 1 | TRUE | wye
4 | LV_4271-3_0_4_load_4 | 4 | 0.0026914 | 0.00067454 | 0 | 0 |  | 1 | TRUE | wye
5 | LV_4271-3_0_4_load_31 | 6 | 0.0019821 | 0.00049676 | 0 | 0 |  | 1 | TRUE | wye
6 | LV_4271-3_0_4_load_5 | 8 | 0.0039085 | 0.00097957 | 0 | 0 |  | 1 | TRUE | wye
7 | LV_4271-3_0_4_load_10 | 12 | 0.0015373 | 0.00038528 | 0 | 0 |  | 1 | TRUE | wye
8 | LV_4271-3_0_4_load_23 | 13 | 0.0011528 | 0.00028893 | 0 | 0 |  | 1 | TRUE | wye
9 | LV_4271-3_0_4_load_100 | 14 | 0.047485 | 0.011901 | 0 | 0 |  | 1 | TRUE | wye
10 | LV_4271-3_0_4_load_36 | 15 | 0.00056417 | 0.00014139 | 0 | 0 |  | 1 | TRUE | wye
11 | LV_4271-3_0_4_load_40 | 20 | 0.0017959 | 0.00045008 | 0 | 0 |  | 1 | TRUE | wye
12 | LV_4271-3_0_4_load_12 | 21 | 0.001299 | 0.00032555 | 0 | 0 |  | 1 | TRUE | wye
13 | LV_4271-3_0_4_load_13 | 22 | 0.0018252 | 0.00045745 | 0 | 0 |  | 1 | TRUE | wye
14 | LV_4271-3_0_4_load_15 | 23 | 0.0014191 | 0.00035565 | 0 | 0 |  | 1 | TRUE | wye
15 | LV_4271-3_0_4_load_92 | 25 | 0.001185 | 0.000297 | 0 | 0 |  | 1 | TRUE | wye
16 | LV_4271-3_0_4_load_17 | 27 | 0.0026345 | 0.00066027 | 0 | 0 |  | 1 | TRUE | wye
17 | LV_4271-3_0_4_load_18 | 28 | 0.0023522 | 0.00058951 | 0 | 0 |  | 1 | TRUE | wye
18 | LV_4271-3_0_4_load_22 | 32 | 0.0067239 | 0.0016852 | 0 | 0 |  | 1 | TRUE | wye
19 | LV_4271-3_0_4_load_29 | 33 | 0.0054595 | 0.0013683 | 0 | 0 |  | 1 | TRUE | wye
20 | LV_4271-3_0_4_load_82 | 34 | 0.007301 | 0.0018298 | 0 | 0 |  | 1 | TRUE | wye
21 | LV_4271-3_0_4_load_85 | 37 | 0.018018 | 0.0045158 | 0 | 0 |  | 1 | TRUE | wye
22 | LV_4271-3_0_4_load_37 | 39 | 0.016009 | 0.0040121 | 0 | 0 |  | 1 | TRUE | wye
23 | LV_4271-3_0_4_load_24 | 40 | 0.01752 | 0.0043909 | 0 | 0 |  | 1 | TRUE | wye
24 | LV_4271-3_0_4_load_27 | 42 | 0.03432 | 0.0086015 | 0 | 0 |  | 1 | TRUE | wye
25 | LV_4271-3_0_4_load_30 | 43 | 0.002991 | 0.00074963 | 0 | 0 |  | 1 | TRUE | wye
26 | LV_4271-3_0_4_load_42 | 44 | 0.01128 | 0.0028269 | 0 | 0 |  | 1 | TRUE | wye
27 | LV_4271-3_0_4_load_78 | 45 | 0.0065888 | 0.0016513 | 0 | 0 |  | 1 | TRUE | wye
28 | LV_4271-3_0_4_load_104 | 47 | 0.010285 | 0.0025777 | 0 | 0 |  | 1 | TRUE | wye
29 | LV_4271-3_0_4_load_52 | 50 | 0.005427 | 0.0013601 | 0 | 0 |  | 1 | TRUE | wye
30 | LV_4271-3_0_4_load_99 | 52 | 0.029088 | 0.0072901 | 0 | 0 |  | 1 | TRUE | wye
31 | LV_4271-3_0_4_load_69 | 53 | 0.0011259 | 0.00028218 | 0 | 0 |  | 1 | TRUE | wye
32 | LV_4271-3_0_4_load_77 | 56 | 0.0026259 | 0.00065812 | 0 | 0 |  | 1 | TRUE | wye
33 | LV_4271-3_0_4_load_76 | 58 | 0.0011763 | 0.00029482 | 0 | 0 |  | 1 | TRUE | wye
34 | LV_4271-3_0_4_load_101 | 59 | 0.021603 | 0.0054142 | 0 | 0 |  | 1 | TRUE | wye
35 | LV_4271-3_0_4_load_79 | 64 | 0.0014781 | 0.00037046 | 0 | 0 |  | 1 | TRUE | wye
36 | LV_4271-3_0_4_load_98 | 65 | 0.039561 | 0.009915 | 0 | 0 |  | 1 | TRUE | wye
37 | LV_4271-3_0_4_load_106 | 69 | 0.0068848 | 0.0017255 | 0 | 0 |  | 1 | TRUE | wye
38 | LV_4271-3_0_4_load_87 | 71 | 0.0044352 | 0.0011116 | 0 | 0 |  | 1 | TRUE | wye
39 | LV_4271-3_0_4_load_102 | 73 | 0.0053215 | 0.0013337 | 0 | 0 |  | 1 | TRUE | wye
40 | LV_4271-3_0_4_load_60 | 74 | 0.0049165 | 0.0012322 | 0 | 0 |  | 1 | TRUE | wye
41 | LV_4271-3_0_4_load_71 | 77 | 0.0014258 | 0.00035733 | 0 | 0 |  | 1 | TRUE | wye
42 | LV_4271-3_0_4_load_43 | 78 | 0.0098175 | 0.0024605 | 0 | 0 |  | 1 | TRUE | wye
43 | LV_4271-3_0_4_load_70 | 81 | 0.00016466 | 4.1267e-05 | 0 | 0 |  | 1 | TRUE | wye
44 | LV_4271-3_0_4_load_47 | 82 | 0.00037326 | 9.3547e-05 | 0 | 0 |  | 1 | TRUE | wye
45 | LV_4271-3_0_4_load_48 | 83 | 0.001722 | 0.00043157 | 0 | 0 |  | 1 | TRUE | wye
46 | LV_4271-3_0_4_load_49 | 84 | 0.0015243 | 0.00038203 | 0 | 0 |  | 1 | TRUE | wye
47 | LV_4271-3_0_4_load_105 | 85 | 0.00096962 | 0.00024301 | 0 | 0 |  | 1 | TRUE | wye
48 | LV_4271-3_0_4_load_80 | 86 | 0.0010847 | 0.00027185 | 0 | 0 |  | 1 | TRUE | wye
49 | LV_4271-3_0_4_load_103 | 87 | 0.001239 | 0.00031053 | 0 | 0 |  | 1 | TRUE | wye
50 | LV_4271-3_0_4_load_96 | 89 | 0.0013025 | 0.00032643 | 0 | 0 |  | 1 | TRUE | wye
51 | LV_4271-3_0_4_load_97 | 92 | 0.0013821 | 0.00034639 | 0 | 0 |  | 1 | TRUE | wye
52 | LV_4271-3_0_4_load_88 | 93 | 0.0012623 | 0.00031635 | 0 | 0 |  | 1 | TRUE | wye
53 | LV_4271-3_0_4_load_94 | 94 | 0.0013585 | 0.00034046 | 0 | 0 |  | 1 | TRUE | wye

## ext_grid
| name | bus | vm_pu | va_degree | slack_weight | in_service
0 |  | 8 | 1 | 0 | 1 | TRUE

## line
| name | std_type | from_bus | to_bus | length_km | r_ohm_per_km | x_ohm_per_km | c_nf_per_km | g_us_per_km | max_i_ka | df | parallel | type | in_service
0 | LV_4271-3_0_4_line_0 |  | 0 | 1 | 0.0080945 | 0.125 | 0.08 | 261 | 0 | 0.364 | 1 | 1 | cs | TRUE
1 | LV_4271-3_0_4_line_1 |  | 0 | 2 | 0.021096 | 0.125 | 0.08 | 261 | 0 | 0.364 | 1 | 2 | cs | TRUE
2 | LV_4271-3_0_4_line_2 |  | 1 | 3 | 0.0054815 | 0.125 | 0.08 | 261 | 0 | 0.364 | 1 | 1 | cs | TRUE
3 | LV_4271-3_0_4_line_3 |  | 2 | 4 | 0.0047918 | 0.125 | 0.08 | 261 | 0 | 0.364 | 1 | 4 | cs | TRUE
4 | LV_4271-3_0_4_line_4 |  | 4 | 5 | 0.017589 | 0.125 | 0.08 | 261 | 0 | 0.364 | 1 | 4 | cs | TRUE
5 | LV_4271-3_0_4_line_5 |  | 5 | 6 | 0.0245 | 0.125 | 0.08 | 261 | 0 | 0.364 | 1 | 1 | cs | TRUE
6 | LV_4271-3_0_4_line_6 |  | 5 | 7 | 0.004275 | 0.125 | 0.08 | 261 | 0 | 0.364 | 1 | 4 | cs | TRUE
7 | LV_4271-3_0_4_line_7 |  | 6 | 20 | 0.0060428 | 0.125 | 0.08 | 261 | 0 | 0.364 | 1 | 1 | cs | TRUE
8 | LV_4271-3_0_4_line_8 |  | 7 | 12 | 0.00094138 | 0.125 | 0.08 | 261 | 0 | 0.364 | 1 | 4 | cs | TRUE
9 | LV_4271-3_0_4_line_9 |  | 8 | 9 | 0.0089773 | 0.125 | 0.08 | 261 | 0 | 0.364 | 1 | 4 | cs | TRUE
10 | LV_4271-3_0_4_line_10 |  | 9 | 10 | 0.005441 | 0.125 | 0.08 | 261 | 0 | 0.364 | 1 | 4 | cs | TRUE
11 | LV_4271-3_0_4_line_11 |  | 9 | 11 | 0.039792 | 0.125 | 0.08 | 261 | 0 | 0.364 | 1 | 2 | cs | TRUE
12 | LV_4271-3_0_4_line_12 |  | 10 | 13 | 0.012102 | 0.125 | 0.08 | 261 | 0 | 0.364 | 1 | 1 | cs | TRUE
13 | LV_4271-3_0_4_line_13 |  | 10 | 12 | 0.024429 | 0.125 | 0.08 | 261 | 0 | 0.364 | 1 | 4 | cs | TRUE
14 | LV_4271-3_0_4_line_14 |  | 11 | 14 | 0.024342 | 0.125 | 0.08 | 261 | 0 | 0.364 | 1 | 2 | cs | TRUE
15 | LV_4271-3_0_4_line_15 |  | 13 | 15 | 0.010576 | 0.125 | 0.08 | 261 | 0 | 0.364 | 1 | 1 | cs | TRUE
16 | LV_4271-3_0_4_line_16 |  | 14 | 19 | 0.063869 | 0.125 | 0.08 | 261 | 0 | 0.364 | 1 | 1 | cs | TRUE
17 | LV_4271-3_0_4_line_17 |  | 14 | 16 | 0.014606 | 0.125 | 0.08 | 261 | 0 | 0.364 | 1 | 1 | cs | TRUE
18 | LV_4271-3_0_4_line_18 |  | 15 | 39 | 0.048296 | 0.125 | 0.08 | 261 | 0 | 0.364 | 1 | 1 | cs | TRUE
19 | LV_4271-3_0_4_line_19 |  | 16 | 17 | 0.1474 | 0.125 | 0.08 | 261 | 0 | 0.364 | 1 | 1 | cs | TRUE
20 | LV_4271-3_0_4_line_20 |  | 16 | 18 | 0.036162 | 0.125 | 0.08 | 261 | 0 | 0.364 | 1 | 1 | cs | TRUE
21 | LV_4271-3_0_4_line_21 |  | 17 | 55 | 0.002573 | 0.125 | 0.08 | 261 | 0 | 0.364 | 1 | 1 | cs | TRUE
22 | LV_4271-3_0_4_line_22 |  | 17 | 56 | 0.024806 | 0.125 | 0.08 | 261 | 0 | 0.364 | 1 | 1 | cs | TRUE
23 | LV_4271-3_0_4_line_23 |  | 18 | 47 | 0.002772 | 0.125 | 0.08 | 261 | 0 | 0.364 | 1 | 1 | cs | TRUE
24 | LV_4271-3_0_4_line_24 |  | 19 | 61 | 0.043293 | 0.125 | 0.08 | 261 | 0 | 0.364 | 1 | 1 | cs | TRUE
25 | LV_4271-3_0_4_line_25 |  | 19 | 67 | 0.014191 | 0.125 | 0.08 | 261 | 0 | 0.364 | 1 | 1 | cs | TRUE
26 | LV_4271-3_0_4_line_26 |  | 20 | 31 | 0.012121 | 0.125 | 0.08 | 261 | 0 | 0.364 | 1 | 1 | cs | TRUE
27 | LV_4271-3_0_4_line_27 |  | 21 | 22 | 0.017542 | 0.125 | 0.08 | 261 | 0 | 0.364 | 1 | 1 | cs | TRUE
28 | LV_4271-3_0_4_line_28 |  | 22 | 23 | 0.018731 | 0.125 | 0.08 | 261 | 0 | 0.364 | 1 | 1 | cs | TRUE
29 | LV_4271-3_0_4_line_29 |  | 22 | 24 | 0.069242 | 0.125 | 0.08 | 261 | 0 | 0.364 | 1 | 1 | cs | TRUE
30 | LV_4271-3_0_4_line_30 |  | 24 | 25 | 0.011686 | 0.125 | 0.08 | 261 | 0 | 0.364 | 1 | 1 | cs | TRUE
31 | LV_4271-3_0_4_line_31 |  | 25 | 26 | 0.039384 | 0.125 | 0.08 | 261 | 0 | 0.364 | 1 | 1 | cs | TRUE
32 | LV_4271-3_0_4_line_32 |  | 26 | 94 | 0.034508 | 0.125 | 0.08 | 261 | 0 | 0.364 | 1 | 1 | cs | TRUE
33 | LV_4271-3_0_4_line_33 |  | 26 | 90 | 0.027363 | 0.125 | 0.08 | 261 | 0 | 0.364 | 1 | 1 | cs | TRUE
34 | LV_4271-3_0_4_line_34 |  | 27 | 28 | 0.027201 | 0.125 | 0.08 | 261 | 0 | 0.364 | 1 | 1 | cs | TRUE
35 | LV_4271-3_0_4_line_35 |  | 27 | 29 | 0.047613 | 0.125 | 0.08 | 261 | 0 | 0.364 | 1 | 1 | cs | TRUE
36 | LV_4271-3_0_4_line_36 |  | 28 | 30 | 0.025833 | 0.125 | 0.08 | 261 | 0 | 0.364 | 1 | 1 | cs | TRUE
37 | LV_4271-3_0_4_line_37 |  | 29 | 31 | 0.023 | 0.125 | 0.08 | 261 | 0 | 0.364 | 1 | 1 | cs | TRUE
38 | LV_4271-3_0_4_line_38 |  | 29 | 32 | 0.000647 | 0.125 | 0.08 | 261 | 0 | 0.364 | 1 | 1 | cs | TRUE
39 | LV_4271-3_0_4_line_39 |  | 30 | 33 | 0.031459 | 0.125 | 0.08 | 261 | 0 | 0.364 | 1 | 1 | cs | TRUE
40 | LV_4271-3_0_4_line_40 |  | 32 | 34 | 0.03645 | 0.125 | 0.08 | 261 | 0 | 0.364 | 1 | 1 | cs | TRUE
41 | LV_4271-3_0_4_line_41 |  | 33 | 35 | 0.0048619 | 0.125 | 0.08 | 261 | 0 | 0.364 | 1 | 1 | cs | TRUE
42 | LV_4271-3_0_4_line_42 |  | 35 | 43 | 0.015091 | 0.125 | 0.08 | 261 | 0 | 0.364 | 1 | 1 | cs | TRUE
43 | LV_4271-3_0_4_line_43 |  | 35 | 40 | 0.0092904 | 0.125 | 0.08 | 261 | 0 | 0.364 | 1 | 1 | cs | TRUE
44 | LV_4271-3_0_4_line_44 |  | 36 | 37 | 0.061473 | 0.125 | 0.08 | 261 | 0 | 0.364 | 1 | 1 | cs | TRUE
45 | LV_4271-3_0_4_line_45 |  | 36 | 38 | 0.016965 | 0.125 | 0.08 | 261 | 0 | 0.364 | 1 | 1 | cs | TRUE
46 | LV_4271-3_0_4_line_46 |  | 38 | 66 | 0.041456 | 0.125 | 0.08 | 261 | 0 | 0.364 | 1 | 1 | cs | TRUE
47 | LV_4271-3_0_4_line_47 |  | 38 | 39 | 0.047987 | 0.125 | 0.08 | 261 | 0 | 0.364 | 1 | 1 | cs | TRUE
48 | LV_4271-3_0_4_line_48 |  | 40 | 41 | 0.026187 | 0.125 | 0.08 | 261 | 0 | 0.364 | 1 | 1 | cs | TRUE
49 | LV_4271-3_0_4_line_49 |  | 41 | 42 | 0.011767 | 0.125 | 0.08 | 261 | 0 | 0.364 | 1 | 1 | cs | TRUE
50 | LV_4271-3_0_4_line_50 |  | 43 | 44 | 0.0099593 | 0.125 | 0.08 | 261 | 0 | 0.364 | 1 | 1 | cs | TRUE
51 | LV_4271-3_0_4_line_51 |  | 45 | 46 | 0.0090195 | 0.125 | 0.08 | 261 | 0 | 0.364 | 1 | 1 | cs | TRUE
52 | LV_4271-3_0_4_line_52 |  | 46 | 48 | 0.070412 | 0.125 | 0.08 | 261 | 0 | 0.364 | 1 | 1 | cs | TRUE
53 | LV_4271-3_0_4_line_53 |  | 48 | 49 | 0.027623 | 0.125 | 0.08 | 261 | 0 | 0.364 | 1 | 1 | cs | TRUE
54 | LV_4271-3_0_4_line_54 |  | 48 | 50 | 0.10979 | 0.125 | 0.08 | 261 | 0 | 0.364 | 1 | 1 | cs | TRUE
55 | LV_4271-3_0_4_line_55 |  | 49 | 51 | 0.15219 | 0.125 | 0.08 | 261 | 0 | 0.364 | 1 | 1 | cs | TRUE
56 | LV_4271-3_0_4_line_56 |  | 49 | 52 | 0.0079013 | 0.125 | 0.08 | 261 | 0 | 0.364 | 1 | 1 | cs | TRUE
57 | LV_4271-3_0_4_line_57 |  | 51 | 53 | 0.0081085 | 0.125 | 0.08 | 261 | 0 | 0.364 | 1 | 1 | cs | TRUE
58 | LV_4271-3_0_4_line_58 |  | 51 | 54 | 0.12349 | 0.125 | 0.08 | 261 | 0 | 0.364 | 1 | 1 | cs | TRUE
59 | LV_4271-3_0_4_line_59 |  | 53 | 80 | 0.0578 | 0.125 | 0.08 | 261 | 0 | 0.364 | 1 | 1 | cs | TRUE
60 | LV_4271-3_0_4_line_60 |  | 54 | 55 | 0.019964 | 0.125 | 0.08 | 261 | 0 | 0.364 | 1 | 1 | cs | TRUE
61 | LV_4271-3_0_4_line_61 |  | 54 | 84 | 0.099014 | 0.125 | 0.08 | 261 | 0 | 0.364 | 1 | 1 | cs | TRUE
62 | LV_4271-3_0_4_line_62 |  | 55 | 85 | 0.029369 | 0.125 | 0.08 | 261 | 0 | 0.364 | 1 | 1 | cs | TRUE
63 | LV_4271-3_0_4_line_63 |  | 56 | 57 | 0.014107 | 0.125 | 0.08 | 261 | 0 | 0.364 | 1 | 1 | cs | TRUE
64 | LV_4271-3_0_4_line_64 |  | 57 | 58 | 0.04081 | 0.125 | 0.08 | 261 | 0 | 0.364 | 1 | 1 | cs | TRUE
65 | LV_4271-3_0_4_line_65 |  | 59 | 60 | 0.041183 | 0.125 | 0.08 | 261 | 0 | 0.364 | 1 | 1 | cs | TRUE
66 | LV_4271-3_0_4_line_66 |  | 59 | 61 | 0.020163 | 0.125 | 0.08 | 261 | 0 | 0.364 | 1 | 1 | cs | TRUE
67 | LV_4271-3_0_4_line_67 |  | 60 | 62 | 0.041528 | 0.125 | 0.08 | 261 | 0 | 0.364 | 1 | 1 | cs | TRUE
68 | LV_4271-3_0_4_line_68 |  | 61 | 72 | 0.013441 | 0.125 | 0.08 | 261 | 0 | 0.364 | 1 | 1 | cs | TRUE
69 | LV_4271-3_0_4_line_69 |  | 62 | 65 | 0.052298 | 0.125 | 0.08 | 261 | 0 | 0.364 | 1 | 1 | cs | TRUE
70 | LV_4271-3_0_4_line_70 |  | 62 | 63 | 0.075904 | 0.125 | 0.08 | 261 | 0 | 0.364 | 1 | 1 | cs | TRUE
71 | LV_4271-3_0_4_line_71 |  | 63 | 64 | 0.048854 | 0.125 | 0.08 | 261 | 0 | 0.364 | 1 | 1 | cs | TRUE
72 | LV_4271-3_0_4_line_72 |  | 64 | 86 | 0.0078275 | 0.125 | 0.08 | 261 | 0 | 0.364 | 1 | 1 | cs | TRUE
73 | LV_4271-3_0_4_line_73 |  | 66 | 69 | 0.011294 | 0.125 | 0.08 | 261 | 0 | 0.364 | 1 | 1 | cs | TRUE
74 | LV_4271-3_0_4_line_74 |  | 66 | 70 | 0.074886 | 0.125 | 0.08 | 261 | 0 | 0.364 | 1 | 1 | cs | TRUE
75 | LV_4271-3_0_4_line_75 |  | 67 | 68 | 0.18092 | 0.125 | 0.08 | 261 | 0 | 0.364 | 1 | 1 | cs | TRUE
76 | LV_4271-3_0_4_line_76 |  | 68 | 74 | 0.0076814 | 0.125 | 0.08 | 261 | 0 | 0.364 | 1 | 1 | cs | TRUE
77 | LV_4271-3_0_4_line_77 |  | 70 | 71 | 0.013238 | 0.125 | 0.08 | 261 | 0 | 0.364 | 1 | 1 | cs | TRUE
78 | LV_4271-3_0_4_line_78 |  | 71 | 93 | 0.032467 | 0.125 | 0.08 | 261 | 0 | 0.364 | 1 | 1 | cs | TRUE
79 | LV_4271-3_0_4_line_79 |  | 72 | 73 | 0.008807 | 0.125 | 0.08 | 261 | 0 | 0.364 | 1 | 1 | cs | TRUE
80 | LV_4271-3_0_4_line_80 |  | 75 | 76 | 0.033557 | 0.125 | 0.08 | 261 | 0 | 0.364 | 1 | 1 | cs | TRUE
81 | LV_4271-3_0_4_line_81 |  | 75 | 77 | 0.037185 | 0.125 | 0.08 | 261 | 0 | 0.364 | 1 | 1 | cs | TRUE
82 | LV_4271-3_0_4_line_82 |  | 76 | 87 | 0.054327 | 0.125 | 0.08 | 261 | 0 | 0.364 | 1 | 1 | cs | TRUE
83 | LV_4271-3_0_4_line_83 |  | 76 | 88 | 0.080567 | 0.125 | 0.08 | 261 | 0 | 0.364 | 1 | 1 | cs | TRUE
84 | LV_4271-3_0_4_line_84 |  | 78 | 79 | 0.030241 | 0.125 | 0.08 | 261 | 0 | 0.364 | 1 | 1 | cs | TRUE
85 | LV_4271-3_0_4_line_85 |  | 79 | 80 | 0.008686 | 0.125 | 0.08 | 261 | 0 | 0.364 | 1 | 1 | cs | TRUE
86 | LV_4271-3_0_4_line_86 |  | 80 | 81 | 0.02096 | 0.125 | 0.08 | 261 | 0 | 0.364 | 1 | 1 | cs | TRUE
87 | LV_4271-3_0_4_line_87 |  | 82 | 83 | 0.071624 | 0.125 | 0.08 | 261 | 0 | 0.364 | 1 | 1 | cs | TRUE
88 | LV_4271-3_0_4_line_88 |  | 82 | 84 | 0.032377 | 0.125 | 0.08 | 261 | 0 | 0.364 | 1 | 1 | cs | TRUE
89 | LV_4271-3_0_4_line_89 |  | 88 | 89 | 0.023907 | 0.125 | 0.08 | 261 | 0 | 0.364 | 1 | 1 | cs | TRUE
90 | LV_4271-3_0_4_line_90 |  | 88 | 90 | 0.061584 | 0.125 | 0.08 | 261 | 0 | 0.364 | 1 | 1 | cs | TRUE
91 | LV_4271-3_0_4_line_91 |  | 89 | 91 | 0.044562 | 0.125 | 0.08 | 261 | 0 | 0.364 | 1 | 1 | cs | TRUE
92 | LV_4271-3_0_4_line_92 |  | 90 | 93 | 0.056751 | 0.125 | 0.08 | 261 | 0 | 0.364 | 1 | 1 | cs | TRUE
93 | LV_4271-3_0_4_line_93 |  | 91 | 92 | 0.017713 | 0.125 | 0.08 | 261 | 0 | 0.364 | 1 | 1 | cs | TRUE

## trafo
| name | std_type | hv_bus | lv_bus | sn_mva | vn_hv_kv | vn_lv_kv | vk_percent | vkr_percent | pfe_kw | i0_percent | shift_degree | tap_side | tap_neutral | tap_min | tap_max | tap_step_percent | tap_step_degree | tap_pos | tap_phase_shifter | parallel | df | in_service
0 | LV_4271-3_0_4_trafo_5 | 0.63 MVA 20/0.4 kV | 95 | 8 | 0.63 | 20 | 0.4 | 6 | 1.206 | 1.65 | 0.2619 | 150 | hv | 0 | -2 | 2 | 2.5 | 0 | 0 | FALSE | 1 | 1 | TRUE

## line_geodata
| x0 | y0 | x1 | y1 | x2 | y2 | x3 | y3 | x4 | y4 | x5 | y5 | x6 | y6 | x7 | y7 | x8 | y8 | x9 | y9 | x10 | y10 | x11 | y11 | x12 | y12 | x13 | y13 | x14 | y14 | x15 | y15 | x16 | y16 | x17 | y17
0 | 2635517.3081 | 1241044.9822 | 2635524.1501 | 1241040.6568
1 | 2635517.3081 | 1241044.9822 | 2635513.0509 | 1241047.6735 | 2635502.417 | 1241049.5889 | 2635497.163 | 1241049.6083
2 | 2635528.7834 | 1241037.7278 | 2635524.1501 | 1241040.6568
3 | 2635497.163 | 1241049.6083 | 2635492.3712 | 1241049.6259
4 | 2635474.7827 | 1241049.6907 | 2635492.3712 | 1241049.6259
5 | 2635474.7827 | 1241049.6907 | 2635475.2671 | 1241044.5458 | 2635471.6148 | 1241025.561
6 | 2635474.7827 | 1241049.6907 | 2635474.3792 | 1241053.9465
7 | 2635470.4733 | 1241019.6271 | 2635471.6148 | 1241025.561
8 | 2635474.2903 | 1241054.8837 | 2635474.3792 | 1241053.9465
9 | 2635470.8926 | 1241084.5342 | 2635478.8234 | 1241080.3277
10 | 2635471.9829 | 1241079.2039 | 2635470.8926 | 1241084.5342
11 | 2635471.0174 | 1241123.1485 | 2635467.4088 | 1241114.666 | 2635466.7419 | 1241104.8001 | 2635470.8926 | 1241084.5342
12 | 2635471.9829 | 1241079.2039 | 2635459.8945 | 1241078.6313
13 | 2635471.9829 | 1241079.2039 | 2635474.2903 | 1241054.8837
14 | 2635471.0174 | 1241123.1485 | 2635462.3361 | 1241129.8009 | 2635451.6649 | 1241137.987
15 | 2635449.3302 | 1241078.1309 | 2635459.8945 | 1241078.6313
16 | 2635398.7525 | 1241173.0273 | 2635406.2971 | 1241170.604 | 2635417.0284 | 1241164.9977 | 2635440.3252 | 1241147.9702 | 2635451.6649 | 1241137.987
17 | 2635461.9306 | 1241148.3326 | 2635456.0035 | 1241143.2273 | 2635451.6649 | 1241137.987
18 | 2635401.7424 | 1241082.376 | 2635416.9921 | 1241082.3224 | 2635434.1157 | 1241077.4102 | 2635449.3302 | 1241078.1309
19 | 2635461.9306 | 1241148.3326 | 2635469.6138 | 1241151.814 | 2635472.2587 | 1241153.2974 | 2635476.3507 | 1241156.7907 | 2635476.832 | 1241157.205 | 2635479.0661 | 1241159.1084 | 2635498.8713 | 1241176.0486 | 2635517.5951 | 1241191.7594 | 2635505.4056 | 1241206.0402 | 2635512.8344 | 1241212.8667 | 2635521.1955 | 1241220.5438 | 2635509.6526 | 1241235.4399 | 2635506.4581 | 1241252.5651
20 | 2635461.9306 | 1241148.3326 | 2635469.6138 | 1241151.814 | 2635486.8631 | 1241137.2187 | 2635490.7138 | 1241140.6106
21 | 2635506.4581 | 1241252.5651 | 2635509.0368 | 1241252.4582
22 | 2635506.4581 | 1241252.5651 | 2635496.8468 | 1241252.9413 | 2635481.6645 | 1241253.3232
23 | 2635490.7138 | 1241140.6106 | 2635492.797 | 1241142.4464
24 | 2635378.2393 | 1241194.9414 | 2635373.2068 | 1241190.6754 | 2635380.4274 | 1241181.7126 | 2635383.5467 | 1241183.5101 | 2635387.0807 | 1241184.2205 | 2635390.6517 | 1241183.7859 | 2635393.9044 | 1241182.2377 | 2635396.5048 | 1241179.7516 | 2635398.1795 | 1241176.5706 | 2635398.7525 | 1241173.0273
25 | 2635390.8174 | 1241162.3288 | 2635394.0137 | 1241163.8932 | 2635396.5543 | 1241166.3766 | 2635398.1912 | 1241169.5328 | 2635398.7525 | 1241173.0273
26 | 2635468.1835 | 1241007.7244 | 2635470.4733 | 1241019.6271
27 | 2635249.7694 | 1240856.054 | 2635236.1387 | 1240867.0952
28 | 2635221.5839 | 1240878.8849 | 2635236.1387 | 1240867.0952
29 | 2635282.6791 | 1240918.3632 | 2635236.1387 | 1240867.0952
30 | 2635282.6791 | 1240918.3632 | 2635273.8104 | 1240925.9736
31 | 2635243.9223 | 1240951.6212 | 2635273.8104 | 1240925.9736
32 | 2635243.9223 | 1240951.6212 | 2635217.7546 | 1240974.1164
33 | 2635243.9223 | 1240951.6212 | 2635261.3451 | 1240972.7603
34 | 2635536.4072 | 1240962.1927 | 2635528.4754 | 1240964.0789 | 2635518.1824 | 1240970.8995 | 2635511.7189 | 1240972.6664
35 | 2635465.7334 | 1240985.0064 | 2635504.0134 | 1240974.7729 | 2635511.7189 | 1240972.6664
36 | 2635561.5397 | 1240956.216 | 2635536.4072 | 1240962.1927
37 | 2635465.7334 | 1240985.0064 | 2635468.7455 | 1241004.7704 | 2635468.1835 | 1241007.7244
38 | 2635465.7334 | 1240985.0064 | 2635465.6358 | 1240984.3668
39 | 2635561.5397 | 1240956.216 | 2635569.5564 | 1240986.6369
40 | 2635460.1396 | 1240948.334 | 2635465.6358 | 1240984.3668
41 | 2635570.7953 | 1240991.3383 | 2635569.5564 | 1240986.6369
42 | 2635570.7953 | 1240991.3383 | 2635556.2696 | 1240995.4318
43 | 2635570.7953 | 1240991.3383 | 2635574.0575 | 1241000.0371
44 | 2635422.505 | 1241023.7956 | 2635420.2219 | 1241003.4801 | 2635411.3672 | 1240963.4179
45 | 2635410.6104 | 1241035.5211 | 2635415.9542 | 1241028.1705 | 2635418.3073 | 1241026.6057 | 2635422.505 | 1241023.7956
46 | 2635410.6104 | 1241035.5211 | 2635403.1496 | 1241027.6717 | 2635392.9236 | 1241014.4023 | 2635390.6794 | 1241010.3864 | 2635386.1386 | 1241002.2541
47 | 2635401.7424 | 1241082.376 | 2635406.5057 | 1241049.3611 | 2635408.9944 | 1241037.7351 | 2635410.6104 | 1241035.5211
48 | 2635583.2527 | 1241024.5563 | 2635574.0575 | 1241000.0371
49 | 2635583.2527 | 1241024.5563 | 2635575.4197 | 1241033.338
50 | 2635548.0254 | 1241001.0194 | 2635556.2696 | 1240995.4318
51 | 2635689.8757 | 1241002.4704 | 2635697.5964 | 1240997.8075
52 | 2635689.8757 | 1241002.4704 | 2635686.0184 | 1241007.7395 | 2635683.1326 | 1241014.9046 | 2635678.5773 | 1241028.1301 | 2635666.0193 | 1241068.4027
53 | 2635648.9166 | 1241084.9218 | 2635663.2533 | 1241080.8052 | 2635666.0193 | 1241068.4027
54 | 2635666.0193 | 1241068.4027 | 2635724.3759 | 1241065.0955 | 2635729.7426 | 1241069.0859 | 2635732.5602 | 1241113.6447
55 | 2635648.9166 | 1241084.9218 | 2635646.4862 | 1241096.8482 | 2635659.1356 | 1241099.2367 | 2635654.4741 | 1241120.0998 | 2635652.8215 | 1241140.9922 | 2635652.4291 | 1241145.9041 | 2635651.9631 | 1241151.7495 | 2635650.5728 | 1241169.2412 | 2635648.8633 | 1241190.7892 | 2635649.5009 | 1241225.6375
56 | 2635648.9166 | 1241084.9218 | 2635647.2353 | 1241085.4009 | 2635643.2047 | 1241090.05
57 | 2635649.5009 | 1241225.6375 | 2635657.4814 | 1241224.202
58 | 2635528.9855 | 1241251.6659 | 2635557.6642 | 1241247.4347 | 2635580.2212 | 1241244.112 | 2635592.0859 | 1241241.1478 | 2635649.5009 | 1241225.6375
59 | 2635714.803 | 1241217.4466 | 2635682.1589 | 1241219.7631 | 2635657.4814 | 1241224.202
60 | 2635528.9855 | 1241251.6659 | 2635519.6085 | 1241252.0434 | 2635509.0368 | 1241252.4582
61 | 2635528.9855 | 1241251.6659 | 2635534.3847 | 1241278.0039 | 2635537.2288 | 1241280.289 | 2635541.5313 | 1241281.4266 | 2635565.2108 | 1241278.7443 | 2635568.4935 | 1241279.7535 | 2635580.7753 | 1241285.3862 | 2635585.3299 | 1241286.0917 | 2635601.5056 | 1241286.6222 | 2635603.6731 | 1241287.7836
62 | 2635511.3188 | 1241281.7351 | 2635509.4369 | 1241257.6084 | 2635509.0368 | 1241252.4582
63 | 2635467.5615 | 1241253.678 | 2635481.6645 | 1241253.3232
64 | 2635467.5615 | 1241253.678 | 2635452.7799 | 1241257.6924 | 2635441.0517 | 1241268.2181 | 2635434.6601 | 1241275.5603
65 | 2635396.2109 | 1241197.35 | 2635368.2764 | 1241227.6808
66 | 2635378.2393 | 1241194.9414 | 2635379.8716 | 1241196.3298 | 2635381.8753 | 1241195.0187 | 2635384.805 | 1241193.1015 | 2635396.2109 | 1241197.35
67 | 2635368.2764 | 1241227.6808 | 2635370.85 | 1241236.0348 | 2635375.2579 | 1241246.1453 | 2635378.4053 | 1241252.1123 | 2635381.0587 | 1241254.6853 | 2635383.4412 | 1241255.7891 | 2635391.7961 | 1241258.1737
68 | 2635367.9939 | 1241186.2415 | 2635373.2068 | 1241190.6754 | 2635378.2393 | 1241194.9414
69 | 2635391.7961 | 1241258.1737 | 2635395.1711 | 1241255.1252 | 2635425.9939 | 1241218.6561
70 | 2635328.5466 | 1241287.505 | 2635367.4792 | 1241272.6827 | 2635376.176 | 1241264.6293 | 2635381.0587 | 1241254.6853 | 2635383.4412 | 1241255.7891 | 2635391.7961 | 1241258.1737
71 | 2635328.5466 | 1241287.505 | 2635334.9148 | 1241308.6787 | 2635320.3954 | 1241313.1396 | 2635316.3442 | 1241311.7035 | 2635312.73 | 1241305.4114
72 | 2635312.73 | 1241305.4114 | 2635312.73 | 1241305.4114 | 2635305.3513 | 1241308.0239
73 | 2635375.2999 | 1241005.5361 | 2635386.1386 | 1241002.2541
74 | 2635350.6811 | 1240941.0151 | 2635362.429 | 1240946.3217 | 2635367.8504 | 1240952.5913 | 2635370.9891 | 1240956.2234 | 2635374.8937 | 1240970.9116 | 2635375.8114 | 1240975.5089 | 2635378.3661 | 1240988.3323 | 2635386.1386 | 1241002.2541
75 | 2635257.4287 | 1241196.9248 | 2635263.5801 | 1241191.013 | 2635268.4558 | 1241168.2052 | 2635277.3471 | 1241159.2411 | 2635293.2022 | 1241150.1627 | 2635313.2931 | 1241142.0436 | 2635322.9913 | 1241139.7997 | 2635338.5044 | 1241141.204 | 2635352.2338 | 1241147.6008 | 2635365.9411 | 1241157.6999 | 2635371.5835 | 1241164.927 | 2635376.2927 | 1241172.6934 | 2635376.979 | 1241169.173 | 2635378.744 | 1241166.0482 | 2635381.4121 | 1241163.6292 | 2635384.7094 | 1241162.1923 | 2635387.7735 | 1241161.8325 | 2635390.8174 | 1241162.3288
76 | 2635257.4287 | 1241196.9248 | 2635255.6938 | 1241204.4076
77 | 2635350.6811 | 1240941.0151 | 2635337.6607 | 1240938.625
78 | 2635337.6607 | 1240938.625 | 2635337.6607 | 1240938.625 | 2635325.4597 | 1240940.865 | 2635317.0188 | 1240945.2065 | 2635311.2519 | 1240954.0644
79 | 2635361.269 | 1241180.5312 | 2635367.9939 | 1241186.2415
80 | 2635236.5335 | 1241078.1471 | 2635248.22 | 1241097.5844 | 2635249.5698 | 1241108.3771
81 | 2635249.5698 | 1241108.3771 | 2635264.2215 | 1241104.6283 | 2635282.2914 | 1241091.972
82 | 2635227.594 | 1241028.9293 | 2635221.192 | 1241052.8622 | 2635236.5335 | 1241078.1471
83 | 2635274.4394 | 1241025.0603 | 2635283.4361 | 1241036.5655 | 2635284.0895 | 1241043.6739 | 2635258.8846 | 1241065.0046 | 2635239.4922 | 1241076.4302 | 2635236.5335 | 1241078.1471
84 | 2635723.5022 | 1241217.9103 | 2635724.6265 | 1241217.0165 | 2635741.5368 | 1241203.5429 | 2635748.6999 | 1241203.0128
85 | 2635714.803 | 1241217.4466 | 2635723.5022 | 1241217.9103
86 | 2635714.803 | 1241217.4466 | 2635734.5875 | 1241224.368
87 | 2635610.5418 | 1241312.8042 | 2635610.5418 | 1241312.8042 | 2635623.9378 | 1241317.9545 | 2635607.5352 | 1241328.8076 | 2635583.9248 | 1241358.0759
88 | 2635610.5418 | 1241312.8042 | 2635615.1713 | 1241307.3173 | 2635616.6606 | 1241303.5349 | 2635615.921 | 1241299.5391 | 2635605.5976 | 1241288.8148 | 2635603.6731 | 1241287.7836
89 | 2635274.4394 | 1241025.0603 | 2635295.0051 | 1241012.8697
90 | 2635261.3451 | 1240972.7603 | 2635256.4892 | 1240978.1794 | 2635254.7361 | 1240989.4873 | 2635255.768 | 1241004.1583 | 2635272.3015 | 1241020.9449 | 2635274.4394 | 1241025.0603
91 | 2635337.6651 | 1241006.5129 | 2635306.6777 | 1241005.9506 | 2635295.0051 | 1241012.8697
92 | 2635261.3451 | 1240972.7603 | 2635262.8368 | 1240971.0903 | 2635274.2186 | 1240966.755 | 2635286.1931 | 1240968.2938 | 2635296.2885 | 1240966.6749 | 2635304.7294 | 1240962.3222 | 2635309.8082 | 1240956.2819 | 2635311.2519 | 1240954.0644
93 | 2635337.6651 | 1241006.5129 | 2635337.8092 | 1241024.2251

## bus_geodata
| x | y | coords
0 | 2635517.3081 | 1241044.9822
1 | 2635524.1501 | 1241040.6568
2 | 2635497.163 | 1241049.6083
3 | 2635528.7834 | 1241037.7278
4 | 2635492.3712 | 1241049.6259
5 | 2635474.7827 | 1241049.6907
6 | 2635471.6148 | 1241025.561
7 | 2635474.3792 | 1241053.9465
8 | 2635478.8234 | 1241080.3277
9 | 2635470.8926 | 1241084.5342
10 | 2635471.9829 | 1241079.2039
11 | 2635471.0174 | 1241123.1485
12 | 2635474.2903 | 1241054.8837
13 | 2635459.8945 | 1241078.6313
14 | 2635451.6649 | 1241137.987
15 | 2635449.3302 | 1241078.1309
16 | 2635461.9306 | 1241148.3326
17 | 2635506.4581 | 1241252.5651
18 | 2635490.7138 | 1241140.6106
19 | 2635398.7525 | 1241173.0273
20 | 2635470.4733 | 1241019.6271
21 | 2635249.7694 | 1240856.054
22 | 2635236.1387 | 1240867.0952
23 | 2635221.5839 | 1240878.8849
24 | 2635282.6791 | 1240918.3632
25 | 2635273.8104 | 1240925.9736
26 | 2635243.9223 | 1240951.6212
27 | 2635511.7189 | 1240972.6664
28 | 2635536.4072 | 1240962.1927
29 | 2635465.7334 | 1240985.0064
30 | 2635561.5397 | 1240956.216
31 | 2635468.1835 | 1241007.7244
32 | 2635465.6358 | 1240984.3668
33 | 2635569.5564 | 1240986.6369
34 | 2635460.1396 | 1240948.334
35 | 2635570.7953 | 1240991.3383
36 | 2635422.505 | 1241023.7956
37 | 2635411.3672 | 1240963.4179
38 | 2635410.6104 | 1241035.5211
39 | 2635401.7424 | 1241082.376
40 | 2635574.0575 | 1241000.0371
41 | 2635583.2527 | 1241024.5563
42 | 2635575.4197 | 1241033.338
43 | 2635556.2696 | 1240995.4318
44 | 2635548.0254 | 1241001.0194
45 | 2635697.5964 | 1240997.8075
46 | 2635689.8757 | 1241002.4704
47 | 2635492.797 | 1241142.4464
48 | 2635666.0193 | 1241068.4027
49 | 2635648.9166 | 1241084.9218
50 | 2635732.5602 | 1241113.6447
51 | 2635649.5009 | 1241225.6375
52 | 2635643.2047 | 1241090.05
53 | 2635657.4814 | 1241224.202
54 | 2635528.9855 | 1241251.6659
55 | 2635509.0368 | 1241252.4582
56 | 2635481.6645 | 1241253.3232
57 | 2635467.5615 | 1241253.678
58 | 2635434.6601 | 1241275.5603
59 | 2635396.2109 | 1241197.35
60 | 2635368.2764 | 1241227.6808
61 | 2635378.2393 | 1241194.9414
62 | 2635391.7961 | 1241258.1737
63 | 2635328.5466 | 1241287.505
64 | 2635312.73 | 1241305.4114
65 | 2635425.9939 | 1241218.6561
66 | 2635386.1386 | 1241002.2541
67 | 2635390.8174 | 1241162.3288
68 | 2635257.4287 | 1241196.9248
69 | 2635375.2999 | 1241005.5361
70 | 2635350.6811 | 1240941.0151
71 | 2635337.6607 | 1240938.625
72 | 2635367.9939 | 1241186.2415
73 | 2635361.269 | 1241180.5312
74 | 2635255.6938 | 1241204.4076
75 | 2635249.5698 | 1241108.3771
76 | 2635236.5335 | 1241078.1471
77 | 2635282.2914 | 1241091.972
78 | 2635748.6999 | 1241203.0128
79 | 2635723.5022 | 1241217.9103
80 | 2635714.803 | 1241217.4466
81 | 2635734.5875 | 1241224.368
82 | 2635610.5418 | 1241312.8042
83 | 2635583.9248 | 1241358.0759
84 | 2635603.6731 | 1241287.7836
85 | 2635511.3188 | 1241281.7351
86 | 2635305.3513 | 1241308.0239
87 | 2635227.594 | 1241028.9293
88 | 2635274.4394 | 1241025.0603
89 | 2635295.0051 | 1241012.8697
90 | 2635261.3451 | 1240972.7603
91 | 2635337.6651 | 1241006.5129
92 | 2635337.8092 | 1241024.2251
93 | 2635311.2519 | 1240954.0644
94 | 2635217.7546 | 1240974.1164
95 | 2635470.8926 | 1241084.5342

## line_std_types
| c_nf_per_km | r_ohm_per_km | x_ohm_per_km | max_i_ka | type | q_mm2 | alpha | voltage_rating
NAYY 4x50 SE | 210 | 0.642 | 0.083 | 0.142 | cs | 50 | 0.00403 | LV
NAYY 4x120 SE | 264 | 0.225 | 0.08 | 0.242 | cs | 120 | 0.00403 | LV
NAYY 4x150 SE | 261 | 0.208 | 0.08 | 0.27 | cs | 150 | 0.00403 | LV
NA2XS2Y 1x95 RM/25 12/20 kV | 216 | 0.313 | 0.132 | 0.252 | cs | 95 | 0.00403 | MV
NA2XS2Y 1x185 RM/25 12/20 kV | 273 | 0.161 | 0.117 | 0.362 | cs | 185 | 0.00403 | MV
NA2XS2Y 1x240 RM/25 12/20 kV | 304 | 0.122 | 0.112 | 0.421 | cs | 240 | 0.00403 | MV
NA2XS2Y 1x95 RM/25 6/10 kV | 315 | 0.313 | 0.123 | 0.249 | cs | 95 | 0.00403 | MV
NA2XS2Y 1x185 RM/25 6/10 kV | 406 | 0.161 | 0.11 | 0.358 | cs | 185 | 0.00403 | MV
NA2XS2Y 1x240 RM/25 6/10 kV | 456 | 0.122 | 0.105 | 0.416 | cs | 240 | 0.00403 | MV
NA2XS2Y 1x150 RM/25 12/20 kV | 250 | 0.206 | 0.116 | 0.319 | cs | 150 | 0.00403 | MV
NA2XS2Y 1x120 RM/25 12/20 kV | 230 | 0.253 | 0.119 | 0.283 | cs | 120 | 0.00403 | MV
NA2XS2Y 1x70 RM/25 12/20 kV | 190 | 0.443 | 0.132 | 0.22 | cs | 70 | 0.00403 | MV
NA2XS2Y 1x150 RM/25 6/10 kV | 360 | 0.206 | 0.11 | 0.315 | cs | 150 | 0.00403 | MV
NA2XS2Y 1x120 RM/25 6/10 kV | 340 | 0.253 | 0.113 | 0.28 | cs | 120 | 0.00403 | MV
NA2XS2Y 1x70 RM/25 6/10 kV | 280 | 0.443 | 0.123 | 0.217 | cs | 70 | 0.00403 | MV
N2XS(FL)2Y 1x120 RM/35 64/110 kV | 112 | 0.153 | 0.166 | 0.366 | cs | 120 | 0.00393 | HV
N2XS(FL)2Y 1x185 RM/35 64/110 kV | 125 | 0.099 | 0.156 | 0.457 | cs | 185 | 0.00393 | HV
N2XS(FL)2Y 1x240 RM/35 64/110 kV | 135 | 0.075 | 0.149 | 0.526 | cs | 240 | 0.00393 | HV
N2XS(FL)2Y 1x300 RM/35 64/110 kV | 144 | 0.06 | 0.144 | 0.588 | cs | 300 | 0.00393 | HV
15-AL1/3-ST1A 0.4 | 11 | 1.8769 | 0.35 | 0.105 | ol | 16 | 0.00403 | LV
24-AL1/4-ST1A 0.4 | 11.25 | 1.2012 | 0.335 | 0.14 | ol | 24 | 0.00403 | LV
48-AL1/8-ST1A 0.4 | 12.2 | 0.5939 | 0.3 | 0.21 | ol | 48 | 0.00403 | LV
94-AL1/15-ST1A 0.4 | 13.2 | 0.306 | 0.29 | 0.35 | ol | 94 | 0.00403 | LV
34-AL1/6-ST1A 10.0 | 9.7 | 0.8342 | 0.36 | 0.17 | ol | 34 | 0.00403 | MV
48-AL1/8-ST1A 10.0 | 10.1 | 0.5939 | 0.35 | 0.21 | ol | 48 | 0.00403 | MV
70-AL1/11-ST1A 10.0 | 10.4 | 0.4132 | 0.339 | 0.29 | ol | 70 | 0.00403 | MV
94-AL1/15-ST1A 10.0 | 10.75 | 0.306 | 0.33 | 0.35 | ol | 94 | 0.00403 | MV
122-AL1/20-ST1A 10.0 | 11.1 | 0.2376 | 0.323 | 0.41 | ol | 122 | 0.00403 | MV
149-AL1/24-ST1A 10.0 | 11.25 | 0.194 | 0.315 | 0.47 | ol | 149 | 0.00403 | MV
34-AL1/6-ST1A 20.0 | 9.15 | 0.8342 | 0.382 | 0.17 | ol | 34 | 0.00403 | MV
48-AL1/8-ST1A 20.0 | 9.5 | 0.5939 | 0.372 | 0.21 | ol | 48 | 0.00403 | MV
70-AL1/11-ST1A 20.0 | 9.7 | 0.4132 | 0.36 | 0.29 | ol | 70 | 0.00403 | MV
94-AL1/15-ST1A 20.0 | 10 | 0.306 | 0.35 | 0.35 | ol | 94 | 0.00403 | MV
122-AL1/20-ST1A 20.0 | 10.3 | 0.2376 | 0.344 | 0.41 | ol | 122 | 0.00403 | MV
149-AL1/24-ST1A 20.0 | 10.5 | 0.194 | 0.337 | 0.47 | ol | 149 | 0.00403 | MV
184-AL1/30-ST1A 20.0 | 10.75 | 0.1571 | 0.33 | 0.535 | ol | 184 | 0.00403 | MV
243-AL1/39-ST1A 20.0 | 11 | 0.1188 | 0.32 | 0.645 | ol | 243 | 0.00403 | MV
48-AL1/8-ST1A 110.0 | 8 | 0.5939 | 0.46 | 0.21 | ol | 48 | 0.00403 | HV
70-AL1/11-ST1A 110.0 | 8.4 | 0.4132 | 0.45 | 0.29 | ol | 70 | 0.00403 | HV
94-AL1/15-ST1A 110.0 | 8.65 | 0.306 | 0.44 | 0.35 | ol | 94 | 0.00403 | HV
122-AL1/20-ST1A 110.0 | 8.5 | 0.2376 | 0.43 | 0.41 | ol | 122 | 0.00403 | HV
149-AL1/24-ST1A 110.0 | 8.75 | 0.194 | 0.41 | 0.47 | ol | 149 | 0.00403 | HV
184-AL1/30-ST1A 110.0 | 8.8 | 0.1571 | 0.4 | 0.535 | ol | 184 | 0.00403 | HV
243-AL1/39-ST1A 110.0 | 9 | 0.1188 | 0.39 | 0.645 | ol | 243 | 0.00403 | HV
305-AL1/39-ST1A 110.0 | 9.2 | 0.0949 | 0.38 | 0.74 | ol | 305 | 0.00403 | HV
490-AL1/64-ST1A 110.0 | 9.75 | 0.059 | 0.37 | 0.96 | ol | 490 | 0.00403 | HV
679-AL1/86-ST1A 110.0 | 9.95 | 0.042 | 0.36 | 1.15 | ol | 679 | 0.00403 | HV
490-AL1/64-ST1A 220.0 | 10 | 0.059 | 0.285 | 0.96 | ol | 490 | 0.00403 | HV
679-AL1/86-ST1A 220.0 | 11.7 | 0.042 | 0.275 | 1.15 | ol | 679 | 0.00403 | HV
490-AL1/64-ST1A 380.0 | 11 | 0.059 | 0.253 | 0.96 | ol | 490 | 0.00403 | HV
679-AL1/86-ST1A 380.0 | 14.6 | 0.042 | 0.25 | 1.15 | ol | 679 | 0.00403 | HV

## trafo_std_types
| i0_percent | pfe_kw | vkr_percent | sn_mva | vn_lv_kv | vn_hv_kv | vk_percent | shift_degree | vector_group | tap_side | tap_neutral | tap_min | tap_max | tap_step_degree | tap_step_percent | tap_phase_shifter
160 MVA 380/110 kV | 0.06 | 60 | 0.25 | 160 | 110 | 380 | 12.2 | 0 | Yy0 | hv | 0 | -9 | 9 | 0 | 1.5 | FALSE
100 MVA 220/110 kV | 0.06 | 55 | 0.26 | 100 | 110 | 220 | 12 | 0 | Yy0 | hv | 0 | -9 | 9 | 0 | 1.5 | FALSE
63 MVA 110/20 kV | 0.04 | 22 | 0.32 | 63 | 20 | 110 | 18 | 150 | YNd5 | hv | 0 | -9 | 9 | 0 | 1.5 | FALSE
40 MVA 110/20 kV | 0.05 | 18 | 0.34 | 40 | 20 | 110 | 16.2 | 150 | YNd5 | hv | 0 | -9 | 9 | 0 | 1.5 | FALSE
25 MVA 110/20 kV | 0.07 | 14 | 0.41 | 25 | 20 | 110 | 12 | 150 | YNd5 | hv | 0 | -9 | 9 | 0 | 1.5 | FALSE
63 MVA 110/10 kV | 0.04 | 22 | 0.32 | 63 | 10 | 110 | 18 | 150 | YNd5 | hv | 0 | -9 | 9 | 0 | 1.5 | FALSE
40 MVA 110/10 kV | 0.05 | 18 | 0.34 | 40 | 10 | 110 | 16.2 | 150 | YNd5 | hv | 0 | -9 | 9 | 0 | 1.5 | FALSE
25 MVA 110/10 kV | 0.07 | 14 | 0.41 | 25 | 10 | 110 | 12 | 150 | YNd5 | hv | 0 | -9 | 9 | 0 | 1.5 | FALSE
0.25 MVA 20/0.4 kV | 0.32 | 0.8 | 1.44 | 0.25 | 0.4 | 20 | 6 | 150 | Yzn5 | hv | 0 | -2 | 2 | 0 | 2.5 | FALSE
0.4 MVA 20/0.4 kV | 0.3375 | 1.35 | 1.425 | 0.4 | 0.4 | 20 | 6 | 150 | Dyn5 | hv | 0 | -2 | 2 | 0 | 2.5 | FALSE
0.63 MVA 20/0.4 kV | 0.2619 | 1.65 | 1.206 | 0.63 | 0.4 | 20 | 6 | 150 | Dyn5 | hv | 0 | -2 | 2 | 0 | 2.5 | FALSE
0.25 MVA 10/0.4 kV | 0.24 | 0.6 | 1.2 | 0.25 | 0.4 | 10 | 4 | 150 | Dyn5 | hv | 0 | -2 | 2 | 0 | 2.5 | FALSE
0.4 MVA 10/0.4 kV | 0.2375 | 0.95 | 1.325 | 0.4 | 0.4 | 10 | 4 | 150 | Dyn5 | hv | 0 | -2 | 2 | 0 | 2.5 | FALSE
0.63 MVA 10/0.4 kV | 0.1873 | 1.18 | 1.0794 | 0.63 | 0.4 | 10 | 4 | 150 | Dyn5 | hv | 0 | -2 | 2 | 0 | 2.5 | FALSE

## trafo3w_std_types
| sn_hv_mva | sn_mv_mva | sn_lv_mva | vn_hv_kv | vn_mv_kv | vn_lv_kv | vk_hv_percent | vk_mv_percent | vk_lv_percent | vkr_hv_percent | vkr_mv_percent | vkr_lv_percent | pfe_kw | i0_percent | shift_mv_degree | shift_lv_degree | vector_group | tap_side | tap_neutral | tap_min | tap_max | tap_step_percent
63/25/38 MVA 110/20/10 kV | 63 | 25 | 38 | 110 | 20 | 10 | 10.4 | 10.4 | 10.4 | 0.28 | 0.32 | 0.35 | 35 | 0.89 | 0 | 0 | YN0yn0yn0 | hv | 0 | -10 | 10 | 1.2
63/25/38 MVA 110/10/10 kV | 63 | 25 | 38 | 110 | 10 | 10 | 10.4 | 10.4 | 10.4 | 0.28 | 0.32 | 0.35 | 35 | 0.89 | 0 | 0 | YN0yn0yn0 | hv | 0 | -10 | 10 | 1.2

## fuse_std_types
| fuse_type | i_rated_a | t_avg | t_min | t_total | x_avg | x_min | x_total
HV 100A | HV 100A | 100 | 0 | [10.0, 3.64, 0.854, 0.281, 0.1, 0.0531, 0.022, 0.01] | [10.0, 4.267, 1.21, 0.403, 0.1, 0.058, 0.022, 0.01] | 0 | [300.0, 350.0, 450.0, 550.0, 700.0, 850.0, 1200.0, 1752.0] | [600.0, 700.0, 900.0, 1150.0, 1665.0, 2000.0, 3000.0, 4313.0]
HV 10A | HV 10A | 10 | 0 | [10.0, 1675.0, 0.344, 0.156, 0.1, 0.0417, 0.0171, 0.01] | [10.0, 1.3, 0.3, 0.155, 0.1, 0.0555, 0.023, 0.01] | 0 | [30.0, 32.0, 35.0, 37.0, 39.0, 50.0, 70.0, 88.0] | [60.0, 70.0, 80.0, 87.0, 94.0, 110.0, 150.0, 216.0]
HV 125A | HV 125A | 125 | 0 | [10.0, 1.82, 0.344, 0.1, 0.0467, 0.0269, 0.01] | [10.0, 2.478, 0.426, 0.1, 0.0427, 0.0211, 0.01] | 0 | [375.0, 500.0, 700.0, 925.0, 1200.0, 1500.0, 2341.0] | [750.0, 1000.0, 1500.0, 2200.0, 3000.0, 4000.0, 5765.0]
HV 160A | HV 160A | 160 | 0 | [10.0, 4.15, 1.03, 0.198, 0.1, 0.051, 0.0172, 0.01] | [10.0, 2.3, 0.734, 0.274, 0.1, 0.046, 0.0177, 0.01] | 0 | [480.0, 550.0, 700.0, 1000.0, 1260.0, 1600.0, 2500.0, 3227.0] | [960.0, 1300.0, 1700.0, 2200.0, 2996.0, 4000.0, 6000.0, 7946.0]
HV 16A | HV 16A | 16 | 0 | [10.0, 0.352, 0.164, 0.1, 0.0649, 0.0342, 0.01] | [10.0, 2.34, 0.722, 0.181, 0.1, 0.055, 0.0296, 0.01] | 0 | [48.0, 60.0, 65.0, 71.0, 80.0, 100.0, 162.0] | [96.0, 110.0, 125.0, 150.0, 168.0, 200.0, 250.0, 398.0]
HV 200A | HV 200A | 200 | 0 | [10.0, 4.267, 1.21, 0.403, 0.1, 0.058, 0.022, 0.01] | [10.0, 3.73, 1.654, 0.328, 0.1, 0.0531, 0.019, 0.01] | 0 | [600.0, 700.0, 900.0, 1150.0, 1665.0, 2000.0, 3000.0, 4313.0] | [1200.0, 1500.0, 1800.0, 2700.0, 3960.0, 5000.0, 7500.0, 10620.0]
HV 20A | HV 20A | 20 | 0 | [10.0, 1.3, 0.3, 0.155, 0.1, 0.0555, 0.023, 0.01] | [10.0, 1.3, 0.161, 0.1, 0.0611, 0.0399, 0.0141, 0.01] | 0 | [60.0, 70.0, 80.0, 87.0, 94.0, 110.0, 150.0, 216.0] | [120.0, 150.0, 200.0, 223.0, 260.0, 300.0, 450.0, 532.0]
HV 25A | HV 25A | 25 | 0 | [10.0, 2.512, 0.833, 0.299, 0.1, 0.0372, 0.0223, 0.01] | [10.0, 3.125, 0.597, 0.198, 0.1, 0.0378, 0.022, 0.01] | 0 | [75.0, 82.0, 90.0, 100.0, 124.0, 170.0, 200.0, 289.0] | [150.0, 170.0, 210.0, 250.0, 294.0, 400.0, 500.0, 711.0]
HV 31.5A | HV 31.5A | 31.5 | 0 | [10.0, 2.34, 0.722, 0.181, 0.1, 0.055, 0.0296, 0.01] | [10.0, 2.84, 0.368, 0.164, 0.1, 0.0621, 0.0378, 0.0195, 0.01] | 0 | [95.0, 110.0, 125.0, 150.0, 165.0, 200.0, 250.0, 390.0] | [189.0, 220.0, 300.0, 350.0, 393.0, 450.0, 530.0, 700.0, 960.0]
HV 40A | HV 40A | 40 | 0 | [10.0, 1.3, 0.161, 0.1, 0.0611, 0.0399, 0.0141, 0.01] | [10.0, 2.05, 0.369, 0.198, 0.1, 0.051, 0.0298, 0.01] | 0 | [120.0, 150.0, 200.0, 223.0, 260.0, 300.0, 450.0, 532.0] | [240.0, 300.0, 400.0, 450.0, 530.0, 650.0, 800.0, 1311.0]
HV 50A | HV 50A | 50 | 0 | [10.0, 3.215, 0.597, 0.198, 0.1, 0.0378, 0.022, 0.01] | [10.0, 3.64, 0.854, 0.281, 0.1, 0.0531, 0.022, 0.01] | 0 | [150.0, 170.0, 210.0, 250.0, 294.0, 400.0, 500.0, 711.0] | [300.0, 350.0, 450.0, 550.0, 700.0, 850.0, 1200.0, 1752.0]
HV 6.3A | HV 6.3A | 6.3 | 0 | [10.0, 1.39, 0.344, 0.168, 0.1, 0.056, 0.0263, 0.01] | [10.0, 1.711, 0.516, 0.198, 0.1, 0.0634, 0.0303, 0.01] | 0 | [19.0, 19.5, 20.4, 20.8, 22.0, 25.0, 32.0, 48.0] | [38.0, 40.0, 43.0, 48.0, 53.0, 60.0, 75.0, 118.0]
HV 63A | HV 63A | 63 | 0 | [10.0, 2.84, 0.368, 0.164, 0.1, 0.0621, 0.0378, 0.0195, 0.01] | [10.0, 1.82, 0.344, 0.1, 0.0467, 0.0269, 0.01] | 0 | [189.0, 220.0, 300.0, 350.0, 393.0, 450.0, 530.0, 700.0, 961.0] | [378.0, 500.0, 700.0, 934.0, 1200.0, 1500.0, 2366.0]
HV 80A | HV 80A | 80 | 0 | [10.0, 2.05, 0.369, 0.198, 0.1, 0.051, 0.0298, 0.01] | [10.0, 4.15, 1.03, 0.198, 0.1, 0.051, 0.0172, 0.01] | 0 | [240.0, 300.0, 400.0, 450.0, 530.0, 650.0, 800.0, 1311.0] | [480.0, 550.0, 700.0, 1000.0, 1260.0, 1600.0, 2500.0, 3227.0]
Siemens NH-1-100 | Siemens NH-1-100 | 100 | [5400.0, 2000.0, 400.0, 20.0, 1.0, 0.2, 0.012, 0.004] | 0 | 0 | [150.0, 190.0, 250.0, 430.0, 900.0, 1250.0, 2700.0, 3600.0] | 0 | 0
Siemens NH-1-125 | Siemens NH-1-125 | 125 | [4800.0, 120.0, 7.0, 0.1, 0.004] | 0 | 0 | [180.0, 400.0, 740.0, 2000.0, 4250.0] | 0 | 0
Siemens NH-1-16 | Siemens NH-1-16 | 16 | [4000.0, 400.0, 2.0, 0.1, 0.04, 0.01] | 0 | 0 | [26.0, 35.0, 75.0, 150.0, 200.0, 300.0] | 0 | 0
Siemens NH-1-160 | Siemens NH-1-160 | 160 | [4800.0, 120.0, 7.0, 0.1, 0.004] | 0 | 0 | [210.0, 500.0, 900.0, 2300.0, 5000.0] | 0 | 0
Siemens NH-1-25 | Siemens NH-1-25 | 25 | [4000.0, 1000.0, 10.0, 0.2, 0.02, 0.01] | 0 | 0 | [40.0, 50.0, 100.0, 210.0, 400.0, 500.0] | 0 | 0
Siemens NH-1-50 | Siemens NH-1-50 | 50 | [4000.0, 40.0, 4.0, 1.0, 0.02, 0.01] | 0 | 0 | [86.0, 200.0, 300.0, 400.0, 1000.0, 1280.0] | 0 | 0
Siemens NH-1-63 | Siemens NH-1-63 | 63 | [4000.0, 100.0, 10.0, 2.0, 0.04, 0.01] | 0 | 0 | [100.0, 200.0, 300.0, 400.0, 1000.0, 1500.0] | 0 | 0
Siemens NH-1-80 | Siemens NH-1-80 | 80 | [4800.0, 120.0, 7.0, 0.1, 0.01] | 0 | 0 | [150.58, 250.0, 450.0, 1150.0, 2470.0] | 0 | 0
Siemens NH-2-1000 | Siemens NH-2-1000 | 1000 | [4800.0, 120.0, 7.0, 0.1, 0.004] | 0 | 0 | [1900.0, 3500.0, 8400.0, 24000.0, 52000.0] | 0 | 0
Siemens NH-2-200 | Siemens NH-2-200 | 200 | [4800.0, 120.0, 7.0, 0.1, 0.004] | 0 | 0 | [280.0, 650.0, 1200.0, 3000.0, 7000.0] | 0 | 0
Siemens NH-2-224 | Siemens NH-2-224 | 224 | [4800.0, 120.0, 7.0, 0.2, 0.04, 0.004] | 0 | 0 | [400.0, 750.0, 1453.0, 3025.0, 4315.0, 7600.0] | 0 | 0
Siemens NH-2-250 | Siemens NH-2-250 | 250 | [4800.0, 120.0, 7.0, 0.1, 0.004] | 0 | 0 | [450.0, 800.0, 1650.0, 4000.0, 8500.0] | 0 | 0
Siemens NH-2-315 | Siemens NH-2-315 | 315 | [4800.0, 120.0, 7.0, 0.1, 0.004] | 0 | 0 | [550.0, 920.0, 1900.0, 5000.0, 11000.0] | 0 | 0
Siemens NH-2-355 | Siemens NH-2-355 | 355 | [4800.0, 120.0, 6.0, 0.1, 0.004] | 0 | 0 | [650.0, 1116.27, 2350.0, 5840.0, 12790.0] | 0 | 0
Siemens NH-2-400 | Siemens NH-2-400 | 400 | [4800.0, 120.0, 7.0, 0.1, 0.004] | 0 | 0 | [720.0, 1350.0, 2800.0, 6500.0, 15000.0] | 0 | 0
Siemens NH-2-425 | Siemens NH-2-425 | 425 | [4800.0, 120.0, 7.0, 0.1, 0.004] | 0 | 0 | [850.0, 1500.0, 3050.0, 7500.0, 16500.0] | 0 | 0
Siemens NH-2-630 | Siemens NH-2-630 | 630 | [4800.0, 120.0, 7.0, 0.1, 0.004] | 0 | 0 | [1200.0, 2000.0, 4800.0, 12000.0, 26000.0] | 0 | 0

## dtypes
| element | column | dtype
0 | bus | name | object
1 | bus | vn_kv | float64
2 | bus | type | object
3 | bus | zone | object
4 | bus | in_service | bool
5 | load | name | object
6 | load | bus | uint32
7 | load | p_mw | float64
8 | load | q_mvar | float64
9 | load | const_z_percent | float64
10 | load | const_i_percent | float64
11 | load | sn_mva | float64
12 | load | scaling | float64
13 | load | in_service | bool
14 | load | type | object
15 | ext_grid | name | object
16 | ext_grid | bus | uint32
17 | ext_grid | vm_pu | float64
18 | ext_grid | va_degree | float64
19 | ext_grid | slack_weight | float64
20 | ext_grid | in_service | bool
21 | line | name | object
22 | line | std_type | object
23 | line | from_bus | uint32
24 | line | to_bus | uint32
25 | line | length_km | float64
26 | line | r_ohm_per_km | float64
27 | line | x_ohm_per_km | float64
28 | line | c_nf_per_km | float64
29 | line | g_us_per_km | float64
30 | line | max_i_ka | float64
31 | line | df | float64
32 | line | parallel | uint32
33 | line | type | object
34 | line | in_service | bool
35 | trafo | name | object
36 | trafo | std_type | object
37 | trafo | hv_bus | uint32
38 | trafo | lv_bus | uint32
39 | trafo | sn_mva | float64
40 | trafo | vn_hv_kv | float64
41 | trafo | vn_lv_kv | float64
42 | trafo | vk_percent | float64
43 | trafo | vkr_percent | float64
44 | trafo | pfe_kw | float64
45 | trafo | i0_percent | float64
46 | trafo | shift_degree | float64
47 | trafo | tap_side | object
48 | trafo | tap_neutral | int32
49 | trafo | tap_min | int32
50 | trafo | tap_max | int32
51 | trafo | tap_step_percent | float64
52 | trafo | tap_step_degree | float64
53 | trafo | tap_pos | int32
54 | trafo | tap_phase_shifter | bool
55 | trafo | parallel | uint32
56 | trafo | df | float64
57 | trafo | in_service | bool
58 | line_geodata | coords | object
59 | bus_geodata | x | float64
60 | bus_geodata | y | float64
61 | bus_geodata | coords | object

## parameters
| version | format_version | converged | OPF_converged | name | f_hz | sn_mva
0 | 2.14.6 | 2.14.0 | FALSE | FALSE |  | 50 | 1