## bus
| name | vn_kv | type | zone | in_service
0 | bus_LV_4271-5_0_8_node_0 | 0.4 | n |  | TRUE
1 | bus_LV_4271-5_0_8_node_1 | 0.4 | n |  | TRUE
2 | bus_LV_4271-5_0_8_node_2 | 0.4 | n |  | TRUE
3 | bus_LV_4271-5_0_8_node_3 | 0.4 | n |  | TRUE
4 | bus_LV_4271-5_0_8_node_14 | 0.4 | n |  | TRUE
5 | bus_LV_4271-5_0_8_node_12 | 0.4 | n |  | TRUE
6 | bus_LV_4271-5_0_8_node_11 | 0.4 | n |  | TRUE
7 | bus_LV_4271-5_0_8_node_239 | 0.4 | n |  | TRUE
8 | bus_LV_4271-5_0_8_node_8 | 0.4 | n |  | TRUE
9 | bus_LV_4271-5_0_8_node_7 | 0.4 | n |  | TRUE
10 | bus_LV_4271-5_0_8_node_4 | 0.4 | n |  | TRUE
11 | bus_LV_4271-5_0_8_node_5 | 0.4 | n |  | TRUE
12 | bus_LV_4271-5_0_8_node_6 | 0.4 | n |  | TRUE
13 | bus_LV_4271-5_0_8_node_16 | 0.4 | n |  | TRUE
14 | bus_LV_4271-5_0_8_node_17 | 0.4 | n |  | TRUE
15 | bus_LV_4271-5_0_8_node_225 | 0.4 | n |  | TRUE
16 | bus_LV_4271-5_0_8_node_9 | 0.4 | n |  | TRUE
17 | bus_LV_4271-5_0_8_node_10 | 0.4 | n |  | TRUE
18 | bus_LV_4271-5_0_8_node_121 | 0.4 | n |  | TRUE
19 | bus_LV_4271-5_0_8_node_119 | 0.4 | n |  | TRUE
20 | bus_LV_4271-5_0_8_node_28 | 0.4 | n |  | TRUE
21 | bus_LV_4271-5_0_8_node_120 | 0.4 | n |  | TRUE
22 | bus_LV_4271-5_0_8_node_13 | 0.4 | n |  | TRUE
23 | bus_LV_4271-5_0_8_node_15 | 0.4 | n |  | TRUE
24 | bus_LV_4271-5_0_8_node_25 | 0.4 | n |  | TRUE
25 | bus_LV_4271-5_0_8_node_24 | 0.4 | n |  | TRUE
26 | bus_LV_4271-5_0_8_node_224 | 0.4 | n |  | TRUE
27 | bus_LV_4271-5_0_8_node_190 | 0.4 | n |  | TRUE
28 | bus_LV_4271-5_0_8_node_118 | 0.4 | n |  | TRUE
29 | bus_LV_4271-5_0_8_node_18 | 0.4 | n |  | TRUE
30 | bus_LV_4271-5_0_8_node_19 | 0.4 | n |  | TRUE
31 | bus_LV_4271-5_0_8_node_22 | 0.4 | n |  | TRUE
32 | bus_LV_4271-5_0_8_node_23 | 0.4 | n |  | TRUE
33 | bus_LV_4271-5_0_8_node_94 | 0.4 | n |  | TRUE
34 | bus_LV_4271-5_0_8_node_136 | 0.4 | n |  | TRUE
35 | bus_LV_4271-5_0_8_node_97 | 0.4 | n |  | TRUE
36 | bus_LV_4271-5_0_8_node_20 | 0.4 | n |  | TRUE
37 | bus_LV_4271-5_0_8_node_21 | 0.4 | n |  | TRUE
38 | bus_LV_4271-5_0_8_node_27 | 0.4 | n |  | TRUE
39 | bus_LV_4271-5_0_8_node_65 | 0.4 | n |  | TRUE
40 | bus_LV_4271-5_0_8_node_41 | 0.4 | n |  | TRUE
41 | bus_LV_4271-5_0_8_node_26 | 0.4 | n |  | TRUE
42 | bus_LV_4271-5_0_8_node_66 | 0.4 | n |  | TRUE
43 | bus_LV_4271-5_0_8_node_93 | 0.4 | n |  | TRUE
44 | bus_LV_4271-5_0_8_node_135 | 0.4 | n |  | TRUE
45 | bus_LV_4271-5_0_8_node_60 | 0.4 | n |  | TRUE
46 | bus_LV_4271-5_0_8_node_73 | 0.4 | n |  | TRUE
47 | bus_LV_4271-5_0_8_node_40 | 0.4 | n |  | TRUE
48 | bus_LV_4271-5_0_8_node_29 | 0.4 | n |  | TRUE
49 | bus_LV_4271-5_0_8_node_30 | 0.4 | n |  | TRUE
50 | bus_LV_4271-5_0_8_node_31 | 0.4 | n |  | TRUE
51 | bus_LV_4271-5_0_8_node_32 | 0.4 | n |  | TRUE
52 | bus_LV_4271-5_0_8_node_33 | 0.4 | n |  | TRUE
53 | bus_LV_4271-5_0_8_node_45 | 0.4 | n |  | TRUE
54 | bus_LV_4271-5_0_8_node_129 | 0.4 | n |  | TRUE
55 | bus_LV_4271-5_0_8_node_43 | 0.4 | n |  | TRUE
56 | bus_LV_4271-5_0_8_node_130 | 0.4 | n |  | TRUE
57 | bus_LV_4271-5_0_8_node_34 | 0.4 | n |  | TRUE
58 | bus_LV_4271-5_0_8_node_35 | 0.4 | n |  | TRUE
59 | bus_LV_4271-5_0_8_node_36 | 0.4 | n |  | TRUE
60 | bus_LV_4271-5_0_8_node_37 | 0.4 | n |  | TRUE
61 | bus_LV_4271-5_0_8_node_38 | 0.4 | n |  | TRUE
62 | bus_LV_4271-5_0_8_node_39 | 0.4 | n |  | TRUE
63 | bus_LV_4271-5_0_8_node_98 | 0.4 | n |  | TRUE
64 | bus_LV_4271-5_0_8_node_115 | 0.4 | n |  | TRUE
65 | bus_LV_4271-5_0_8_node_99 | 0.4 | n |  | TRUE
66 | bus_LV_4271-5_0_8_node_116 | 0.4 | n |  | TRUE
67 | bus_LV_4271-5_0_8_node_42 | 0.4 | n |  | TRUE
68 | bus_LV_4271-5_0_8_node_44 | 0.4 | n |  | TRUE
69 | bus_LV_4271-5_0_8_node_46 | 0.4 | n |  | TRUE
70 | bus_LV_4271-5_0_8_node_47 | 0.4 | n |  | TRUE
71 | bus_LV_4271-5_0_8_node_48 | 0.4 | n |  | TRUE
72 | bus_LV_4271-5_0_8_node_50 | 0.4 | n |  | TRUE
73 | bus_LV_4271-5_0_8_node_114 | 0.4 | n |  | TRUE
74 | bus_LV_4271-5_0_8_node_101 | 0.4 | n |  | TRUE
75 | bus_LV_4271-5_0_8_node_62 | 0.4 | n |  | TRUE
76 | bus_LV_4271-5_0_8_node_49 | 0.4 | n |  | TRUE
77 | bus_LV_4271-5_0_8_node_133 | 0.4 | n |  | TRUE
78 | bus_LV_4271-5_0_8_node_112 | 0.4 | n |  | TRUE
79 | bus_LV_4271-5_0_8_node_100 | 0.4 | n |  | TRUE
80 | bus_LV_4271-5_0_8_node_63 | 0.4 | n |  | TRUE
81 | bus_LV_4271-5_0_8_node_134 | 0.4 | n |  | TRUE
82 | bus_LV_4271-5_0_8_node_195 | 0.4 | n |  | TRUE
83 | bus_LV_4271-5_0_8_node_236 | 0.4 | n |  | TRUE
84 | bus_LV_4271-5_0_8_node_193 | 0.4 | n |  | TRUE
85 | bus_LV_4271-5_0_8_node_51 | 0.4 | n |  | TRUE
86 | bus_LV_4271-5_0_8_node_52 | 0.4 | n |  | TRUE
87 | bus_LV_4271-5_0_8_node_53 | 0.4 | n |  | TRUE
88 | bus_LV_4271-5_0_8_node_54 | 0.4 | n |  | TRUE
89 | bus_LV_4271-5_0_8_node_55 | 0.4 | n |  | TRUE
90 | bus_LV_4271-5_0_8_node_56 | 0.4 | n |  | TRUE
91 | bus_LV_4271-5_0_8_node_117 | 0.4 | n |  | TRUE
92 | bus_LV_4271-5_0_8_node_142 | 0.4 | n |  | TRUE
93 | bus_LV_4271-5_0_8_node_143 | 0.4 | n |  | TRUE
94 | bus_LV_4271-5_0_8_node_64 | 0.4 | n |  | TRUE
95 | bus_LV_4271-5_0_8_node_57 | 0.4 | n |  | TRUE
96 | bus_LV_4271-5_0_8_node_58 | 0.4 | n |  | TRUE
97 | bus_LV_4271-5_0_8_node_59 | 0.4 | n |  | TRUE
98 | bus_LV_4271-5_0_8_node_61 | 0.4 | n |  | TRUE
99 | bus_LV_4271-5_0_8_node_89 | 0.4 | n |  | TRUE
100 | bus_LV_4271-5_0_8_node_238 | 0.4 | n |  | TRUE
101 | bus_LV_4271-5_0_8_node_237 | 0.4 | n |  | TRUE
102 | bus_LV_4271-5_0_8_node_67 | 0.4 | n |  | TRUE
103 | bus_LV_4271-5_0_8_node_74 | 0.4 | n |  | TRUE
104 | bus_LV_4271-5_0_8_node_68 | 0.4 | n |  | TRUE
105 | bus_LV_4271-5_0_8_node_102 | 0.4 | n |  | TRUE
106 | bus_LV_4271-5_0_8_node_132 | 0.4 | n |  | TRUE
107 | bus_LV_4271-5_0_8_node_75 | 0.4 | n |  | TRUE
108 | bus_LV_4271-5_0_8_node_103 | 0.4 | n |  | TRUE
109 | bus_LV_4271-5_0_8_node_131 | 0.4 | n |  | TRUE
110 | bus_LV_4271-5_0_8_node_69 | 0.4 | n |  | TRUE
111 | bus_LV_4271-5_0_8_node_70 | 0.4 | n |  | TRUE
112 | bus_LV_4271-5_0_8_node_71 | 0.4 | n |  | TRUE
113 | bus_LV_4271-5_0_8_node_72 | 0.4 | n |  | TRUE
114 | bus_LV_4271-5_0_8_node_96 | 0.4 | n |  | TRUE
115 | bus_LV_4271-5_0_8_node_76 | 0.4 | n |  | TRUE
116 | bus_LV_4271-5_0_8_node_87 | 0.4 | n |  | TRUE
117 | bus_LV_4271-5_0_8_node_85 | 0.4 | n |  | TRUE
118 | bus_LV_4271-5_0_8_node_77 | 0.4 | n |  | TRUE
119 | bus_LV_4271-5_0_8_node_78 | 0.4 | n |  | TRUE
120 | bus_LV_4271-5_0_8_node_79 | 0.4 | n |  | TRUE
121 | bus_LV_4271-5_0_8_node_81 | 0.4 | n |  | TRUE
122 | bus_LV_4271-5_0_8_node_82 | 0.4 | n |  | TRUE
123 | bus_LV_4271-5_0_8_node_83 | 0.4 | n |  | TRUE
124 | bus_LV_4271-5_0_8_node_125 | 0.4 | n |  | TRUE
125 | bus_LV_4271-5_0_8_node_104 | 0.4 | n |  | TRUE
126 | bus_LV_4271-5_0_8_node_140 | 0.4 | n |  | TRUE
127 | bus_LV_4271-5_0_8_node_105 | 0.4 | n |  | TRUE
128 | bus_LV_4271-5_0_8_node_124 | 0.4 | n |  | TRUE
129 | bus_LV_4271-5_0_8_node_84 | 0.4 | n |  | TRUE
130 | bus_LV_4271-5_0_8_node_86 | 0.4 | n |  | TRUE
131 | bus_LV_4271-5_0_8_node_88 | 0.4 | n |  | TRUE
132 | bus_LV_4271-5_0_8_node_113 | 0.4 | n |  | TRUE
133 | bus_LV_4271-5_0_8_node_91 | 0.4 | n |  | TRUE
134 | bus_LV_4271-5_0_8_node_127 | 0.4 | n |  | TRUE
135 | bus_LV_4271-5_0_8_node_126 | 0.4 | n |  | TRUE
136 | bus_LV_4271-5_0_8_node_92 | 0.4 | n |  | TRUE
137 | bus_LV_4271-5_0_8_node_204 | 0.4 | n |  | TRUE
138 | bus_LV_4271-5_0_8_node_144 | 0.4 | n |  | TRUE
139 | bus_LV_4271-5_0_8_node_111 | 0.4 | n |  | TRUE
140 | bus_LV_4271-5_0_8_node_202 | 0.4 | n |  | TRUE
141 | bus_LV_4271-5_0_8_node_95 | 0.4 | n |  | TRUE
142 | bus_LV_4271-5_0_8_node_137 | 0.4 | n |  | TRUE
143 | bus_LV_4271-5_0_8_node_138 | 0.4 | n |  | TRUE
144 | bus_LV_4271-5_0_8_node_128 | 0.4 | n |  | TRUE
145 | bus_LV_4271-5_0_8_node_110 | 0.4 | n |  | TRUE
146 | bus_LV_4271-5_0_8_node_106 | 0.4 | n |  | TRUE
147 | bus_LV_4271-5_0_8_node_107 | 0.4 | n |  | TRUE
148 | bus_LV_4271-5_0_8_node_108 | 0.4 | n |  | TRUE
149 | bus_LV_4271-5_0_8_node_109 | 0.4 | n |  | TRUE
150 | bus_LV_4271-5_0_8_node_141 | 0.4 | n |  | TRUE
151 | bus_LV_4271-5_0_8_node_145 | 0.4 | n |  | TRUE
152 | bus_LV_4271-5_0_8_node_122 | 0.4 | n |  | TRUE
153 | bus_LV_4271-5_0_8_node_208 | 0.4 | n |  | TRUE
154 | bus_LV_4271-5_0_8_node_206 | 0.4 | n |  | TRUE
155 | bus_LV_4271-5_0_8_node_233 | 0.4 | n |  | TRUE
156 | bus_LV_4271-5_0_8_node_171 | 0.4 | n |  | TRUE
157 | bus_LV_4271-5_0_8_node_216 | 0.4 | n |  | TRUE
158 | bus_LV_4271-5_0_8_node_152 | 0.4 | n |  | TRUE
159 | bus_LV_4271-5_0_8_node_158 | 0.4 | n |  | TRUE
160 | bus_LV_4271-5_0_8_node_174 | 0.4 | n |  | TRUE
161 | bus_LV_4271-5_0_8_node_176 | 0.4 | n |  | TRUE
162 | bus_LV_4271-5_0_8_node_172 | 0.4 | n |  | TRUE
163 | bus_LV_4271-5_0_8_node_217 | 0.4 | n |  | TRUE
164 | bus_LV_4271-5_0_8_node_146 | 0.4 | n |  | TRUE
165 | bus_LV_4271-5_0_8_node_147 | 0.4 | n |  | TRUE
166 | bus_LV_4271-5_0_8_node_148 | 0.4 | n |  | TRUE
167 | bus_LV_4271-5_0_8_node_227 | 0.4 | n |  | TRUE
168 | bus_LV_4271-5_0_8_node_149 | 0.4 | n |  | TRUE
169 | bus_LV_4271-5_0_8_node_150 | 0.4 | n |  | TRUE
170 | bus_LV_4271-5_0_8_node_156 | 0.4 | n |  | TRUE
171 | bus_LV_4271-5_0_8_node_159 | 0.4 | n |  | TRUE
172 | bus_LV_4271-5_0_8_node_161 | 0.4 | n |  | TRUE
173 | bus_LV_4271-5_0_8_node_153 | 0.4 | n |  | TRUE
174 | bus_LV_4271-5_0_8_node_194 | 0.4 | n |  | TRUE
175 | bus_LV_4271-5_0_8_node_157 | 0.4 | n |  | TRUE
176 | bus_LV_4271-5_0_8_node_154 | 0.4 | n |  | TRUE
177 | bus_LV_4271-5_0_8_node_155 | 0.4 | n |  | TRUE
178 | bus_LV_4271-5_0_8_node_226 | 0.4 | n |  | TRUE
179 | bus_LV_4271-5_0_8_node_160 | 0.4 | n |  | TRUE
180 | bus_LV_4271-5_0_8_node_192 | 0.4 | n |  | TRUE
181 | bus_LV_4271-5_0_8_node_164 | 0.4 | n |  | TRUE
182 | bus_LV_4271-5_0_8_node_165 | 0.4 | n |  | TRUE
183 | bus_LV_4271-5_0_8_node_166 | 0.4 | n |  | TRUE
184 | bus_LV_4271-5_0_8_node_167 | 0.4 | n |  | TRUE
185 | bus_LV_4271-5_0_8_node_168 | 0.4 | n |  | TRUE
186 | bus_LV_4271-5_0_8_node_184 | 0.4 | n |  | TRUE
187 | bus_LV_4271-5_0_8_node_182 | 0.4 | n |  | TRUE
188 | bus_LV_4271-5_0_8_node_179 | 0.4 | n |  | TRUE
189 | bus_LV_4271-5_0_8_node_177 | 0.4 | n |  | TRUE
190 | bus_LV_4271-5_0_8_node_214 | 0.4 | n |  | TRUE
191 | bus_LV_4271-5_0_8_node_201 | 0.4 | n |  | TRUE
192 | bus_LV_4271-5_0_8_node_178 | 0.4 | n |  | TRUE
193 | bus_LV_4271-5_0_8_node_169 | 0.4 | n |  | TRUE
194 | bus_LV_4271-5_0_8_node_170 | 0.4 | n |  | TRUE
195 | bus_LV_4271-5_0_8_node_173 | 0.4 | n |  | TRUE
196 | bus_LV_4271-5_0_8_node_175 | 0.4 | n |  | TRUE
197 | bus_LV_4271-5_0_8_node_205 | 0.4 | n |  | TRUE
198 | bus_LV_4271-5_0_8_node_188 | 0.4 | n |  | TRUE
199 | bus_LV_4271-5_0_8_node_203 | 0.4 | n |  | TRUE
200 | bus_LV_4271-5_0_8_node_186 | 0.4 | n |  | TRUE
201 | bus_LV_4271-5_0_8_node_180 | 0.4 | n |  | TRUE
202 | bus_LV_4271-5_0_8_node_181 | 0.4 | n |  | TRUE
203 | bus_LV_4271-5_0_8_node_189 | 0.4 | n |  | TRUE
204 | bus_LV_4271-5_0_8_node_183 | 0.4 | n |  | TRUE
205 | bus_LV_4271-5_0_8_node_197 | 0.4 | n |  | TRUE
206 | bus_LV_4271-5_0_8_node_185 | 0.4 | n |  | TRUE
207 | bus_LV_4271-5_0_8_node_187 | 0.4 | n |  | TRUE
208 | bus_LV_4271-5_0_8_node_191 | 0.4 | n |  | TRUE
209 | bus_LV_4271-5_0_8_node_196 | 0.4 | n |  | TRUE
210 | bus_LV_4271-5_0_8_node_228 | 0.4 | n |  | TRUE
211 | bus_LV_4271-5_0_8_node_198 | 0.4 | n |  | TRUE
212 | bus_LV_4271-5_0_8_node_199 | 0.4 | n |  | TRUE
213 | bus_LV_4271-5_0_8_node_200 | 0.4 | n |  | TRUE
214 | bus_LV_4271-5_0_8_node_215 | 0.4 | n |  | TRUE
215 | bus_LV_4271-5_0_8_node_220 | 0.4 | n |  | TRUE
216 | bus_LV_4271-5_0_8_node_230 | 0.4 | n |  | TRUE
217 | bus_LV_4271-5_0_8_node_212 | 0.4 | n |  | TRUE
218 | bus_LV_4271-5_0_8_node_219 | 0.4 | n |  | TRUE
219 | bus_LV_4271-5_0_8_node_229 | 0.4 | n |  | TRUE
220 | bus_LV_4271-5_0_8_node_207 | 0.4 | n |  | TRUE
221 | bus_LV_4271-5_0_8_node_209 | 0.4 | n |  | TRUE
222 | bus_LV_4271-5_0_8_node_213 | 0.4 | n |  | TRUE
223 | bus_LV_4271-5_0_8_node_210 | 0.4 | n |  | TRUE
224 | bus_LV_4271-5_0_8_node_234 | 0.4 | n |  | TRUE
225 | bus_LV_4271-5_0_8_node_211 | 0.4 | n |  | TRUE
226 | bus_LV_4271-5_0_8_node_218 | 0.4 | n |  | TRUE
227 | bus_LV_4271-5_0_8_node_222 | 0.4 | n |  | TRUE
228 | bus_LV_4271-5_0_8_node_221 | 0.4 | n |  | TRUE
229 | bus_LV_4271-5_0_8_node_223 | 0.4 | n |  | TRUE
230 | bus_LV_4271-5_0_8_node_231 | 0.4 | n |  | TRUE
231 | bus_LV_4271-5_0_8_node_232 | 0.4 | n |  | TRUE
232 | bus_LV_4271-5_0_8_node_235 | 0.4 | n |  | TRUE
233 | bus_MV_397_0_node_213 | 20 | n |  | TRUE

## load
| name | bus | p_mw | q_mvar | const_z_percent | const_i_percent | sn_mva | scaling | in_service | type
0 | LV_4271-5_0_8_load_0 | 0 | 0.0049608 | 0.0012433 | 0 | 0 |  | 1 | TRUE | wye
1 | LV_4271-5_0_8_load_2 | 2 | 0.002945 | 0.00073809 | 0 | 0 |  | 1 | TRUE | wye
2 | LV_4271-5_0_8_load_14 | 4 | 0.0037216 | 0.00093272 | 0 | 0 |  | 1 | TRUE | wye
3 | LV_4271-5_0_8_load_12 | 5 | 0.0023033 | 0.00057725 | 0 | 0 |  | 1 | TRUE | wye
4 | LV_4271-5_0_8_load_239 | 7 | 0.0064163 | 0.0016081 | 0 | 0 |  | 1 | TRUE | wye
5 | LV_4271-5_0_8_load_8 | 8 | 0.0016911 | 0.00042384 | 0 | 0 |  | 1 | TRUE | wye
6 | LV_4271-5_0_8_load_7 | 9 | 0.0010105 | 0.00025325 | 0 | 0 |  | 1 | TRUE | wye
7 | LV_4271-5_0_8_load_4 | 10 | 0.0040077 | 0.0010044 | 0 | 0 |  | 1 | TRUE | wye
8 | LV_4271-5_0_8_load_5 | 11 | 0.0015189 | 0.00038068 | 0 | 0 |  | 1 | TRUE | wye
9 | LV_4271-5_0_8_load_17 | 14 | 0.002813 | 0.00070499 | 0 | 0 |  | 1 | TRUE | wye
10 | LV_4271-5_0_8_load_225 | 15 | 0.0029336 | 0.00073523 | 0 | 0 |  | 1 | TRUE | wye
11 | LV_4271-5_0_8_load_121 | 18 | 0.0012556 | 0.00031468 | 0 | 0 |  | 1 | TRUE | wye
12 | LV_4271-5_0_8_load_119 | 19 | 0.00119 | 0.00029825 | 0 | 0 |  | 1 | TRUE | wye
13 | LV_4271-5_0_8_load_28 | 20 | 0.00094366 | 0.0002365 | 0 | 0 |  | 1 | TRUE | wye
14 | LV_4271-5_0_8_load_120 | 21 | 0.00064982 | 0.00016286 | 0 | 0 |  | 1 | TRUE | wye
15 | LV_4271-5_0_8_load_13 | 22 | 0.0019747 | 0.00049491 | 0 | 0 |  | 1 | TRUE | wye
16 | LV_4271-5_0_8_load_15 | 23 | 0.0023105 | 0.00057908 | 0 | 0 |  | 1 | TRUE | wye
17 | LV_4271-5_0_8_load_25 | 24 | 0.0016839 | 0.00042203 | 0 | 0 |  | 1 | TRUE | wye
18 | LV_4271-5_0_8_load_24 | 25 | 0.0031678 | 0.00079392 | 0 | 0 |  | 1 | TRUE | wye
19 | LV_4271-5_0_8_load_224 | 26 | 0.0029689 | 0.00074407 | 0 | 0 |  | 1 | TRUE | wye
20 | LV_4271-5_0_8_load_190 | 27 | 0.0027366 | 0.00068586 | 0 | 0 |  | 1 | TRUE | wye
21 | LV_4271-5_0_8_load_18 | 29 | 0.0097562 | 0.0024451 | 0 | 0 |  | 1 | TRUE | wye
22 | LV_4271-5_0_8_load_23 | 32 | 0.0022135 | 0.00055477 | 0 | 0 |  | 1 | TRUE | wye
23 | LV_4271-5_0_8_load_94 | 33 | 0.0066492 | 0.0016665 | 0 | 0 |  | 1 | TRUE | wye
24 | LV_4271-5_0_8_load_136 | 34 | 0.0079261 | 0.0019865 | 0 | 0 |  | 1 | TRUE | wye
25 | LV_4271-5_0_8_load_20 | 36 | 0.0045529 | 0.0011411 | 0 | 0 |  | 1 | TRUE | wye
26 | LV_4271-5_0_8_load_65 | 39 | 0.0022201 | 0.00055641 | 0 | 0 |  | 1 | TRUE | wye
27 | LV_4271-5_0_8_load_41 | 40 | 0.0020416 | 0.00051167 | 0 | 0 |  | 1 | TRUE | wye
28 | LV_4271-5_0_8_load_93 | 43 | 0.0041959 | 0.0010516 | 0 | 0 |  | 1 | TRUE | wye
29 | LV_4271-5_0_8_load_135 | 44 | 0.02039 | 0.0051101 | 0 | 0 |  | 1 | TRUE | wye
30 | LV_4271-5_0_8_load_60 | 45 | 0.0045386 | 0.0011375 | 0 | 0 |  | 1 | TRUE | wye
31 | LV_4271-5_0_8_load_73 | 46 | 0.015659 | 0.0039245 | 0 | 0 |  | 1 | TRUE | wye
32 | LV_4271-5_0_8_load_40 | 47 | 0.0017311 | 0.00043386 | 0 | 0 |  | 1 | TRUE | wye
33 | LV_4271-5_0_8_load_29 | 48 | 0.00091629 | 0.00022964 | 0 | 0 |  | 1 | TRUE | wye
34 | LV_4271-5_0_8_load_30 | 49 | 0.00090924 | 0.00022788 | 0 | 0 |  | 1 | TRUE | wye
35 | LV_4271-5_0_8_load_31 | 50 | 0.0010595 | 0.00026553 | 0 | 0 |  | 1 | TRUE | wye
36 | LV_4271-5_0_8_load_32 | 51 | 0.0010938 | 0.00027412 | 0 | 0 |  | 1 | TRUE | wye
37 | LV_4271-5_0_8_load_33 | 52 | 0.0014253 | 0.00035721 | 0 | 0 |  | 1 | TRUE | wye
38 | LV_4271-5_0_8_load_45 | 53 | 0.0013338 | 0.00033428 | 0 | 0 |  | 1 | TRUE | wye
39 | LV_4271-5_0_8_load_129 | 54 | 0.001655 | 0.00041478 | 0 | 0 |  | 1 | TRUE | wye
40 | LV_4271-5_0_8_load_34 | 57 | 0.0012839 | 0.00032178 | 0 | 0 |  | 1 | TRUE | wye
41 | LV_4271-5_0_8_load_35 | 58 | 0.0012404 | 0.00031088 | 0 | 0 |  | 1 | TRUE | wye
42 | LV_4271-5_0_8_load_37 | 60 | 0.0024427 | 0.00061221 | 0 | 0 |  | 1 | TRUE | wye
43 | LV_4271-5_0_8_load_38 | 61 | 0.001271 | 0.00031855 | 0 | 0 |  | 1 | TRUE | wye
44 | LV_4271-5_0_8_load_39 | 62 | 0.0014243 | 0.00035696 | 0 | 0 |  | 1 | TRUE | wye
45 | LV_4271-5_0_8_load_98 | 63 | 0.0012028 | 0.00030144 | 0 | 0 |  | 1 | TRUE | wye
46 | LV_4271-5_0_8_load_115 | 64 | 0.0018617 | 0.0004666 | 0 | 0 |  | 1 | TRUE | wye
47 | LV_4271-5_0_8_load_116 | 66 | 0.0010243 | 0.00025672 | 0 | 0 |  | 1 | TRUE | wye
48 | LV_4271-5_0_8_load_42 | 67 | 0.0020443 | 0.00051236 | 0 | 0 |  | 1 | TRUE | wye
49 | LV_4271-5_0_8_load_46 | 69 | 0.002508 | 0.00062855 | 0 | 0 |  | 1 | TRUE | wye
50 | LV_4271-5_0_8_load_47 | 70 | 0.0011922 | 0.00029879 | 0 | 0 |  | 1 | TRUE | wye
51 | LV_4271-5_0_8_load_48 | 71 | 0.0045786 | 0.0011475 | 0 | 0 |  | 1 | TRUE | wye
52 | LV_4271-5_0_8_load_50 | 72 | 0.0046183 | 0.0011574 | 0 | 0 |  | 1 | TRUE | wye
53 | LV_4271-5_0_8_load_114 | 73 | 0.001638 | 0.00041051 | 0 | 0 |  | 1 | TRUE | wye
54 | LV_4271-5_0_8_load_101 | 74 | 0.001513 | 0.00037918 | 0 | 0 |  | 1 | TRUE | wye
55 | LV_4271-5_0_8_load_62 | 75 | 0.0022503 | 0.00056397 | 0 | 0 |  | 1 | TRUE | wye
56 | LV_4271-5_0_8_load_49 | 76 | 0.0032184 | 0.00080661 | 0 | 0 |  | 1 | TRUE | wye
57 | LV_4271-5_0_8_load_133 | 77 | 0.002638 | 0.00066114 | 0 | 0 |  | 1 | TRUE | wye
58 | LV_4271-5_0_8_load_112 | 78 | 0.0031106 | 0.00077959 | 0 | 0 |  | 1 | TRUE | wye
59 | LV_4271-5_0_8_load_100 | 79 | 0.0027112 | 0.00067949 | 0 | 0 |  | 1 | TRUE | wye
60 | LV_4271-5_0_8_load_63 | 80 | 0.0020477 | 0.00051321 | 0 | 0 |  | 1 | TRUE | wye
61 | LV_4271-5_0_8_load_134 | 81 | 0.0029178 | 0.00073128 | 0 | 0 |  | 1 | TRUE | wye
62 | LV_4271-5_0_8_load_236 | 83 | 0.0015469 | 0.00038769 | 0 | 0 |  | 1 | TRUE | wye
63 | LV_4271-5_0_8_load_51 | 85 | 0.0014303 | 0.00035847 | 0 | 0 |  | 1 | TRUE | wye
64 | LV_4271-5_0_8_load_52 | 86 | 0.0017729 | 0.00044433 | 0 | 0 |  | 1 | TRUE | wye
65 | LV_4271-5_0_8_load_54 | 88 | 0.001142 | 0.00028621 | 0 | 0 |  | 1 | TRUE | wye
66 | LV_4271-5_0_8_load_55 | 89 | 0.0021602 | 0.00054139 | 0 | 0 |  | 1 | TRUE | wye
67 | LV_4271-5_0_8_load_56 | 90 | 0.0049965 | 0.0012522 | 0 | 0 |  | 1 | TRUE | wye
68 | LV_4271-5_0_8_load_117 | 91 | 0.0025703 | 0.00064417 | 0 | 0 |  | 1 | TRUE | wye
69 | LV_4271-5_0_8_load_143 | 93 | 0.0045511 | 0.0011406 | 0 | 0 |  | 1 | TRUE | wye
70 | LV_4271-5_0_8_load_64 | 94 | 0.0022424 | 0.00056201 | 0 | 0 |  | 1 | TRUE | wye
71 | LV_4271-5_0_8_load_57 | 95 | 0.0045408 | 0.001138 | 0 | 0 |  | 1 | TRUE | wye
72 | LV_4271-5_0_8_load_58 | 96 | 0.0049869 | 0.0012498 | 0 | 0 |  | 1 | TRUE | wye
73 | LV_4271-5_0_8_load_59 | 97 | 0.012237 | 0.0030669 | 0 | 0 |  | 1 | TRUE | wye
74 | LV_4271-5_0_8_load_89 | 99 | 0.0045363 | 0.0011369 | 0 | 0 |  | 1 | TRUE | wye
75 | LV_4271-5_0_8_load_238 | 100 | 0.0052657 | 0.0013197 | 0 | 0 |  | 1 | TRUE | wye
76 | LV_4271-5_0_8_load_237 | 101 | 0.003403 | 0.00085287 | 0 | 0 |  | 1 | TRUE | wye
77 | LV_4271-5_0_8_load_67 | 102 | 0.0021321 | 0.00053435 | 0 | 0 |  | 1 | TRUE | wye
78 | LV_4271-5_0_8_load_74 | 103 | 0.0021425 | 0.00053697 | 0 | 0 |  | 1 | TRUE | wye
79 | LV_4271-5_0_8_load_132 | 106 | 0.0023996 | 0.0006014 | 0 | 0 |  | 1 | TRUE | wye
80 | LV_4271-5_0_8_load_75 | 107 | 0.0012464 | 0.00031238 | 0 | 0 |  | 1 | TRUE | wye
81 | LV_4271-5_0_8_load_131 | 109 | 0.0032817 | 0.00082248 | 0 | 0 |  | 1 | TRUE | wye
82 | LV_4271-5_0_8_load_69 | 110 | 0.0022953 | 0.00057526 | 0 | 0 |  | 1 | TRUE | wye
83 | LV_4271-5_0_8_load_70 | 111 | 0.0023924 | 0.0005996 | 0 | 0 |  | 1 | TRUE | wye
84 | LV_4271-5_0_8_load_71 | 112 | 0.003685 | 0.00092355 | 0 | 0 |  | 1 | TRUE | wye
85 | LV_4271-5_0_8_load_72 | 113 | 0.0020688 | 0.00051849 | 0 | 0 |  | 1 | TRUE | wye
86 | LV_4271-5_0_8_load_96 | 114 | 0.004019 | 0.0010073 | 0 | 0 |  | 1 | TRUE | wye
87 | LV_4271-5_0_8_load_76 | 115 | 0.0018866 | 0.00047283 | 0 | 0 |  | 1 | TRUE | wye
88 | LV_4271-5_0_8_load_87 | 116 | 0.0015011 | 0.00037621 | 0 | 0 |  | 1 | TRUE | wye
89 | LV_4271-5_0_8_load_85 | 117 | 0.0012161 | 0.00030478 | 0 | 0 |  | 1 | TRUE | wye
90 | LV_4271-5_0_8_load_77 | 118 | 0.008122 | 0.0020356 | 0 | 0 |  | 1 | TRUE | wye
91 | LV_4271-5_0_8_load_82 | 122 | 0.0022613 | 0.00056673 | 0 | 0 |  | 1 | TRUE | wye
92 | LV_4271-5_0_8_load_125 | 124 | 0.0045262 | 0.0011344 | 0 | 0 |  | 1 | TRUE | wye
93 | LV_4271-5_0_8_load_140 | 126 | 0.0204 | 0.0051126 | 0 | 0 |  | 1 | TRUE | wye
94 | LV_4271-5_0_8_load_105 | 127 | 0.0012049 | 0.00030197 | 0 | 0 |  | 1 | TRUE | wye
95 | LV_4271-5_0_8_load_84 | 129 | 0.0015185 | 0.00038058 | 0 | 0 |  | 1 | TRUE | wye
96 | LV_4271-5_0_8_load_86 | 130 | 0.00131 | 0.00032831 | 0 | 0 |  | 1 | TRUE | wye
97 | LV_4271-5_0_8_load_88 | 131 | 0.0012554 | 0.00031462 | 0 | 0 |  | 1 | TRUE | wye
98 | LV_4271-5_0_8_load_113 | 132 | 0.0019402 | 0.00048627 | 0 | 0 |  | 1 | TRUE | wye
99 | LV_4271-5_0_8_load_127 | 134 | 0.0016815 | 0.00042143 | 0 | 0 |  | 1 | TRUE | wye
100 | LV_4271-5_0_8_load_126 | 135 | 0.0092318 | 0.0023137 | 0 | 0 |  | 1 | TRUE | wye
101 | LV_4271-5_0_8_load_92 | 136 | 0.001581 | 0.00039624 | 0 | 0 |  | 1 | TRUE | wye
102 | LV_4271-5_0_8_load_144 | 138 | 0.01129 | 0.0028297 | 0 | 0 |  | 1 | TRUE | wye
103 | LV_4271-5_0_8_load_111 | 139 | 0.0015519 | 0.00038893 | 0 | 0 |  | 1 | TRUE | wye
104 | LV_4271-5_0_8_load_202 | 140 | 0.0033128 | 0.00083025 | 0 | 0 |  | 1 | TRUE | wye
105 | LV_4271-5_0_8_load_95 | 141 | 0.0011114 | 0.00027855 | 0 | 0 |  | 1 | TRUE | wye
106 | LV_4271-5_0_8_load_137 | 142 | 0.0016973 | 0.00042539 | 0 | 0 |  | 1 | TRUE | wye
107 | LV_4271-5_0_8_load_138 | 143 | 0.0014852 | 0.00037222 | 0 | 0 |  | 1 | TRUE | wye
108 | LV_4271-5_0_8_load_128 | 144 | 0.0018093 | 0.00045345 | 0 | 0 |  | 1 | TRUE | wye
109 | LV_4271-5_0_8_load_110 | 145 | 0.0012265 | 0.00030739 | 0 | 0 |  | 1 | TRUE | wye
110 | LV_4271-5_0_8_load_106 | 146 | 0.0011445 | 0.00028684 | 0 | 0 |  | 1 | TRUE | wye
111 | LV_4271-5_0_8_load_107 | 147 | 0.0011635 | 0.00029159 | 0 | 0 |  | 1 | TRUE | wye
112 | LV_4271-5_0_8_load_109 | 149 | 0.0026955 | 0.00067556 | 0 | 0 |  | 1 | TRUE | wye
113 | LV_4271-5_0_8_load_141 | 150 | 0.0013372 | 0.00033514 | 0 | 0 |  | 1 | TRUE | wye
114 | LV_4271-5_0_8_load_145 | 151 | 0.0012206 | 0.00030591 | 0 | 0 |  | 1 | TRUE | wye
115 | LV_4271-5_0_8_load_122 | 152 | 0.0075276 | 0.0018866 | 0 | 0 |  | 1 | TRUE | wye
116 | LV_4271-5_0_8_load_208 | 153 | 0.001511 | 0.00037868 | 0 | 0 |  | 1 | TRUE | wye
117 | LV_4271-5_0_8_load_206 | 154 | 0.0014405 | 0.00036103 | 0 | 0 |  | 1 | TRUE | wye
118 | LV_4271-5_0_8_load_233 | 155 | 0.0028958 | 0.00072575 | 0 | 0 |  | 1 | TRUE | wye
119 | LV_4271-5_0_8_load_171 | 156 | 0.002041 | 0.00051153 | 0 | 0 |  | 1 | TRUE | wye
120 | LV_4271-5_0_8_load_216 | 157 | 0.0012083 | 0.00030282 | 0 | 0 |  | 1 | TRUE | wye
121 | LV_4271-5_0_8_load_158 | 159 | 0.0014661 | 0.00036743 | 0 | 0 |  | 1 | TRUE | wye
122 | LV_4271-5_0_8_load_176 | 161 | 0.0015944 | 0.00039958 | 0 | 0 |  | 1 | TRUE | wye
123 | LV_4271-5_0_8_load_172 | 162 | 0.0033374 | 0.00083644 | 0 | 0 |  | 1 | TRUE | wye
124 | LV_4271-5_0_8_load_217 | 163 | 0.0015519 | 0.00038895 | 0 | 0 |  | 1 | TRUE | wye
125 | LV_4271-5_0_8_load_146 | 164 | 0.0045745 | 0.0011465 | 0 | 0 |  | 1 | TRUE | wye
126 | LV_4271-5_0_8_load_147 | 165 | 0.00097594 | 0.00024459 | 0 | 0 |  | 1 | TRUE | wye
127 | LV_4271-5_0_8_load_148 | 166 | 0.00097491 | 0.00024434 | 0 | 0 |  | 1 | TRUE | wye
128 | LV_4271-5_0_8_load_227 | 167 | 0.0057252 | 0.0014349 | 0 | 0 |  | 1 | TRUE | wye
129 | LV_4271-5_0_8_load_149 | 168 | 0.00097597 | 0.0002446 | 0 | 0 |  | 1 | TRUE | wye
130 | LV_4271-5_0_8_load_150 | 169 | 0.00097509 | 0.00024438 | 0 | 0 |  | 1 | TRUE | wye
131 | LV_4271-5_0_8_load_161 | 172 | 0.0064583 | 0.0016186 | 0 | 0 |  | 1 | TRUE | wye
132 | LV_4271-5_0_8_load_194 | 174 | 0.0058883 | 0.0014757 | 0 | 0 |  | 1 | TRUE | wye
133 | LV_4271-5_0_8_load_157 | 175 | 0.0016632 | 0.00041685 | 0 | 0 |  | 1 | TRUE | wye
134 | LV_4271-5_0_8_load_154 | 176 | 0.0045742 | 0.0011464 | 0 | 0 |  | 1 | TRUE | wye
135 | LV_4271-5_0_8_load_226 | 178 | 0.0018614 | 0.00046651 | 0 | 0 |  | 1 | TRUE | wye
136 | LV_4271-5_0_8_load_160 | 179 | 0.0024178 | 0.00060596 | 0 | 0 |  | 1 | TRUE | wye
137 | LV_4271-5_0_8_load_192 | 180 | 0.0022772 | 0.00057071 | 0 | 0 |  | 1 | TRUE | wye
138 | LV_4271-5_0_8_load_164 | 181 | 0.004424 | 0.0011087 | 0 | 0 |  | 1 | TRUE | wye
139 | LV_4271-5_0_8_load_165 | 182 | 0.003227 | 0.00080876 | 0 | 0 |  | 1 | TRUE | wye
140 | LV_4271-5_0_8_load_166 | 183 | 0.0015693 | 0.00039331 | 0 | 0 |  | 1 | TRUE | wye
141 | LV_4271-5_0_8_load_184 | 186 | 0.0042574 | 0.001067 | 0 | 0 |  | 1 | TRUE | wye
142 | LV_4271-5_0_8_load_182 | 187 | 0.0012755 | 0.00031966 | 0 | 0 |  | 1 | TRUE | wye
143 | LV_4271-5_0_8_load_179 | 188 | 0.0012587 | 0.00031545 | 0 | 0 |  | 1 | TRUE | wye
144 | LV_4271-5_0_8_load_177 | 189 | 0.0012349 | 0.0003095 | 0 | 0 |  | 1 | TRUE | wye
145 | LV_4271-5_0_8_load_214 | 190 | 0.0011097 | 0.00027812 | 0 | 0 |  | 1 | TRUE | wye
146 | LV_4271-5_0_8_load_201 | 191 | 0.00090703 | 0.00022732 | 0 | 0 |  | 1 | TRUE | wye
147 | LV_4271-5_0_8_load_169 | 193 | 0.0017081 | 0.00042809 | 0 | 0 |  | 1 | TRUE | wye
148 | LV_4271-5_0_8_load_170 | 194 | 0.0018379 | 0.00046062 | 0 | 0 |  | 1 | TRUE | wye
149 | LV_4271-5_0_8_load_173 | 195 | 0.0015382 | 0.00038552 | 0 | 0 |  | 1 | TRUE | wye
150 | LV_4271-5_0_8_load_175 | 196 | 0.0033004 | 0.00082716 | 0 | 0 |  | 1 | TRUE | wye
151 | LV_4271-5_0_8_load_205 | 197 | 0.0029431 | 0.00073762 | 0 | 0 |  | 1 | TRUE | wye
152 | LV_4271-5_0_8_load_188 | 198 | 0.0033671 | 0.00084387 | 0 | 0 |  | 1 | TRUE | wye
153 | LV_4271-5_0_8_load_203 | 199 | 0.0031434 | 0.0007878 | 0 | 0 |  | 1 | TRUE | wye
154 | LV_4271-5_0_8_load_186 | 200 | 0.001849 | 0.0004634 | 0 | 0 |  | 1 | TRUE | wye
155 | LV_4271-5_0_8_load_180 | 201 | 0.0041433 | 0.0010384 | 0 | 0 |  | 1 | TRUE | wye
156 | LV_4271-5_0_8_load_181 | 202 | 0.0026608 | 0.00066687 | 0 | 0 |  | 1 | TRUE | wye
157 | LV_4271-5_0_8_load_189 | 203 | 0.002917 | 0.00073108 | 0 | 0 |  | 1 | TRUE | wye
158 | LV_4271-5_0_8_load_183 | 204 | 0.0023044 | 0.00057755 | 0 | 0 |  | 1 | TRUE | wye
159 | LV_4271-5_0_8_load_197 | 205 | 0.0027689 | 0.00069395 | 0 | 0 |  | 1 | TRUE | wye
160 | LV_4271-5_0_8_load_185 | 206 | 0.0020994 | 0.00052617 | 0 | 0 |  | 1 | TRUE | wye
161 | LV_4271-5_0_8_load_187 | 207 | 0.0021966 | 0.00055052 | 0 | 0 |  | 1 | TRUE | wye
162 | LV_4271-5_0_8_load_191 | 208 | 0.0019959 | 0.00050022 | 0 | 0 |  | 1 | TRUE | wye
163 | LV_4271-5_0_8_load_228 | 210 | 0.0030473 | 0.00076372 | 0 | 0 |  | 1 | TRUE | wye
164 | LV_4271-5_0_8_load_198 | 211 | 0.0013479 | 0.00033781 | 0 | 0 |  | 1 | TRUE | wye
165 | LV_4271-5_0_8_load_199 | 212 | 0.0033618 | 0.00084254 | 0 | 0 |  | 1 | TRUE | wye
166 | LV_4271-5_0_8_load_215 | 214 | 0.0010242 | 0.0002567 | 0 | 0 |  | 1 | TRUE | wye
167 | LV_4271-5_0_8_load_220 | 215 | 0.0032631 | 0.0008178 | 0 | 0 |  | 1 | TRUE | wye
168 | LV_4271-5_0_8_load_230 | 216 | 0.00086107 | 0.0002158 | 0 | 0 |  | 1 | TRUE | wye
169 | LV_4271-5_0_8_load_212 | 217 | 0.0025474 | 0.00063843 | 0 | 0 |  | 1 | TRUE | wye
170 | LV_4271-5_0_8_load_219 | 218 | 0.0057429 | 0.0014393 | 0 | 0 |  | 1 | TRUE | wye
171 | LV_4271-5_0_8_load_229 | 219 | 0.0019277 | 0.00048314 | 0 | 0 |  | 1 | TRUE | wye
172 | LV_4271-5_0_8_load_207 | 220 | 0.0013952 | 0.00034967 | 0 | 0 |  | 1 | TRUE | wye
173 | LV_4271-5_0_8_load_213 | 222 | 0.0024093 | 0.00060382 | 0 | 0 |  | 1 | TRUE | wye
174 | LV_4271-5_0_8_load_210 | 223 | 0.0012579 | 0.00031527 | 0 | 0 |  | 1 | TRUE | wye
175 | LV_4271-5_0_8_load_234 | 224 | 0.0056512 | 0.0014163 | 0 | 0 |  | 1 | TRUE | wye
176 | LV_4271-5_0_8_load_211 | 225 | 0.00096928 | 0.00024292 | 0 | 0 |  | 1 | TRUE | wye
177 | LV_4271-5_0_8_load_218 | 226 | 0.00071633 | 0.00017953 | 0 | 0 |  | 1 | TRUE | wye
178 | LV_4271-5_0_8_load_222 | 227 | 0.0018292 | 0.00045843 | 0 | 0 |  | 1 | TRUE | wye
179 | LV_4271-5_0_8_load_221 | 228 | 0.0018606 | 0.00046632 | 0 | 0 |  | 1 | TRUE | wye
180 | LV_4271-5_0_8_load_223 | 229 | 0.0015892 | 0.0003983 | 0 | 0 |  | 1 | TRUE | wye
181 | LV_4271-5_0_8_load_231 | 230 | 0.0013156 | 0.00032971 | 0 | 0 |  | 1 | TRUE | wye
182 | LV_4271-5_0_8_load_232 | 231 | 0.00086711 | 0.00021732 | 0 | 0 |  | 1 | TRUE | wye
183 | LV_4271-5_0_8_load_235 | 232 | 0.0017956 | 0.00045003 | 0 | 0 |  | 1 | TRUE | wye

## ext_grid
| name | bus | vm_pu | va_degree | slack_weight | in_service
0 |  | 79 | 1 | 0 | 1 | TRUE

## line
| name | std_type | from_bus | to_bus | length_km | r_ohm_per_km | x_ohm_per_km | c_nf_per_km | g_us_per_km | max_i_ka | df | parallel | type | in_service
0 | LV_4271-5_0_8_line_0 |  | 0 | 1 | 0.012816 | 0.125 | 0.08 | 261 | 0 | 0.364 | 1 | 1 | cs | TRUE
1 | LV_4271-5_0_8_line_1 |  | 1 | 2 | 0.019215 | 0.125 | 0.08 | 261 | 0 | 0.364 | 1 | 1 | cs | TRUE
2 | LV_4271-5_0_8_line_2 |  | 1 | 3 | 0.028176 | 0.125 | 0.08 | 261 | 0 | 0.364 | 1 | 1 | cs | TRUE
3 | LV_4271-5_0_8_line_3 |  | 2 | 6 | 0.028743 | 0.125 | 0.08 | 261 | 0 | 0.364 | 1 | 1 | cs | TRUE
4 | LV_4271-5_0_8_line_4 |  | 3 | 7 | 0.03571 | 0.125 | 0.08 | 261 | 0 | 0.364 | 1 | 1 | cs | TRUE
5 | LV_4271-5_0_8_line_5 |  | 4 | 5 | 0.0044236 | 0.125 | 0.08 | 261 | 0 | 0.364 | 1 | 1 | cs | TRUE
6 | LV_4271-5_0_8_line_6 |  | 5 | 22 | 0.022025 | 0.125 | 0.08 | 261 | 0 | 0.364 | 1 | 1 | cs | TRUE
7 | LV_4271-5_0_8_line_7 |  | 6 | 8 | 0.043959 | 0.125 | 0.08 | 261 | 0 | 0.364 | 1 | 1 | cs | TRUE
8 | LV_4271-5_0_8_line_8 |  | 8 | 9 | 0.011858 | 0.125 | 0.08 | 261 | 0 | 0.364 | 1 | 1 | cs | TRUE
9 | LV_4271-5_0_8_line_9 |  | 9 | 16 | 0.016011 | 0.125 | 0.08 | 261 | 0 | 0.364 | 1 | 1 | cs | TRUE
10 | LV_4271-5_0_8_line_10 |  | 10 | 11 | 0.0061338 | 0.125 | 0.08 | 261 | 0 | 0.364 | 1 | 1 | cs | TRUE
11 | LV_4271-5_0_8_line_11 |  | 11 | 12 | 0.019457 | 0.125 | 0.08 | 261 | 0 | 0.364 | 1 | 1 | cs | TRUE
12 | LV_4271-5_0_8_line_12 |  | 12 | 13 | 0.032584 | 0.125 | 0.08 | 261 | 0 | 0.364 | 1 | 1 | cs | TRUE
13 | LV_4271-5_0_8_line_13 |  | 12 | 14 | 0.0038167 | 0.125 | 0.08 | 261 | 0 | 0.364 | 1 | 1 | cs | TRUE
14 | LV_4271-5_0_8_line_14 |  | 13 | 15 | 0.01579 | 0.125 | 0.08 | 261 | 0 | 0.364 | 1 | 1 | cs | TRUE
15 | LV_4271-5_0_8_line_15 |  | 15 | 26 | 0.0011093 | 0.125 | 0.08 | 261 | 0 | 0.364 | 1 | 1 | cs | TRUE
16 | LV_4271-5_0_8_line_16 |  | 16 | 17 | 0.002179 | 0.125 | 0.08 | 261 | 0 | 0.364 | 1 | 1 | cs | TRUE
17 | LV_4271-5_0_8_line_17 |  | 17 | 18 | 0.025924 | 0.125 | 0.08 | 261 | 0 | 0.364 | 1 | 1 | cs | TRUE
18 | LV_4271-5_0_8_line_18 |  | 17 | 19 | 0.01402 | 0.125 | 0.08 | 261 | 0 | 0.364 | 1 | 1 | cs | TRUE
19 | LV_4271-5_0_8_line_19 |  | 18 | 20 | 0.020834 | 0.125 | 0.08 | 261 | 0 | 0.364 | 1 | 1 | cs | TRUE
20 | LV_4271-5_0_8_line_20 |  | 19 | 21 | 0.016281 | 0.125 | 0.08 | 261 | 0 | 0.364 | 1 | 1 | cs | TRUE
21 | LV_4271-5_0_8_line_21 |  | 20 | 41 | 0.0083479 | 0.125 | 0.08 | 261 | 0 | 0.364 | 1 | 1 | cs | TRUE
22 | LV_4271-5_0_8_line_22 |  | 22 | 23 | 0.00083194 | 0.125 | 0.08 | 261 | 0 | 0.364 | 1 | 1 | cs | TRUE
23 | LV_4271-5_0_8_line_23 |  | 23 | 24 | 0.026854 | 0.125 | 0.08 | 261 | 0 | 0.364 | 1 | 1 | cs | TRUE
24 | LV_4271-5_0_8_line_24 |  | 24 | 25 | 0.001591 | 0.125 | 0.08 | 261 | 0 | 0.364 | 1 | 1 | cs | TRUE
25 | LV_4271-5_0_8_line_25 |  | 25 | 41 | 0.0226 | 0.125 | 0.08 | 261 | 0 | 0.364 | 1 | 1 | cs | TRUE
26 | LV_4271-5_0_8_line_26 |  | 26 | 178 | 0.019022 | 0.125 | 0.08 | 261 | 0 | 0.364 | 1 | 1 | cs | TRUE
27 | LV_4271-5_0_8_line_27 |  | 27 | 28 | 0.00021229 | 0.125 | 0.08 | 261 | 0 | 0.364 | 1 | 1 | cs | TRUE
28 | LV_4271-5_0_8_line_28 |  | 28 | 65 | 0.032433 | 0.125 | 0.08 | 261 | 0 | 0.364 | 1 | 4 | cs | TRUE
29 | LV_4271-5_0_8_line_29 |  | 28 | 91 | 0.021873 | 0.125 | 0.08 | 261 | 0 | 0.364 | 1 | 4 | cs | TRUE
30 | LV_4271-5_0_8_line_30 |  | 29 | 30 | 0.012358 | 0.125 | 0.08 | 261 | 0 | 0.364 | 1 | 1 | cs | TRUE
31 | LV_4271-5_0_8_line_31 |  | 30 | 31 | 0.026167 | 0.125 | 0.08 | 261 | 0 | 0.364 | 1 | 1 | cs | TRUE
32 | LV_4271-5_0_8_line_32 |  | 30 | 32 | 0.018192 | 0.125 | 0.08 | 261 | 0 | 0.364 | 1 | 1 | cs | TRUE
33 | LV_4271-5_0_8_line_33 |  | 31 | 33 | 0.018948 | 0.125 | 0.08 | 261 | 0 | 0.364 | 1 | 1 | cs | TRUE
34 | LV_4271-5_0_8_line_34 |  | 31 | 34 | 0.023452 | 0.125 | 0.08 | 261 | 0 | 0.364 | 1 | 1 | cs | TRUE
35 | LV_4271-5_0_8_line_35 |  | 32 | 35 | 0.04415 | 0.125 | 0.08 | 261 | 0 | 0.364 | 1 | 1 | cs | TRUE
36 | LV_4271-5_0_8_line_36 |  | 33 | 43 | 0.030676 | 0.125 | 0.08 | 261 | 0 | 0.364 | 1 | 1 | cs | TRUE
37 | LV_4271-5_0_8_line_37 |  | 34 | 44 | 0.0022102 | 0.125 | 0.08 | 261 | 0 | 0.364 | 1 | 1 | cs | TRUE
38 | LV_4271-5_0_8_line_38 |  | 35 | 45 | 0.046949 | 0.125 | 0.08 | 261 | 0 | 0.364 | 1 | 1 | cs | TRUE
39 | LV_4271-5_0_8_line_39 |  | 35 | 46 | 0.020244 | 0.125 | 0.08 | 261 | 0 | 0.364 | 1 | 1 | cs | TRUE
40 | LV_4271-5_0_8_line_40 |  | 36 | 37 | 0.039195 | 0.125 | 0.08 | 261 | 0 | 0.364 | 1 | 1 | cs | TRUE
41 | LV_4271-5_0_8_line_41 |  | 37 | 38 | 0.014528 | 0.125 | 0.08 | 261 | 0 | 0.364 | 1 | 4 | cs | TRUE
42 | LV_4271-5_0_8_line_42 |  | 37 | 39 | 0.020345 | 0.125 | 0.08 | 261 | 0 | 0.364 | 1 | 4 | cs | TRUE
43 | LV_4271-5_0_8_line_43 |  | 38 | 40 | 0.01543 | 0.125 | 0.08 | 261 | 0 | 0.364 | 1 | 4 | cs | TRUE
44 | LV_4271-5_0_8_line_44 |  | 38 | 41 | 0.016982 | 0.125 | 0.08 | 261 | 0 | 0.364 | 1 | 1 | cs | TRUE
45 | LV_4271-5_0_8_line_45 |  | 39 | 42 | 0.017862 | 0.125 | 0.08 | 261 | 0 | 0.364 | 1 | 4 | cs | TRUE
46 | LV_4271-5_0_8_line_46 |  | 40 | 47 | 0.0034315 | 0.125 | 0.08 | 261 | 0 | 0.364 | 1 | 4 | cs | TRUE
47 | LV_4271-5_0_8_line_47 |  | 42 | 102 | 0.01722 | 0.125 | 0.08 | 261 | 0 | 0.364 | 1 | 4 | cs | TRUE
48 | LV_4271-5_0_8_line_48 |  | 43 | 141 | 0.016664 | 0.125 | 0.08 | 261 | 0 | 0.364 | 1 | 1 | cs | TRUE
49 | LV_4271-5_0_8_line_49 |  | 44 | 124 | 0.038282 | 0.125 | 0.08 | 261 | 0 | 0.364 | 1 | 1 | cs | TRUE
50 | LV_4271-5_0_8_line_50 |  | 45 | 96 | 0.0018858 | 0.125 | 0.08 | 261 | 0 | 0.364 | 1 | 1 | cs | TRUE
51 | LV_4271-5_0_8_line_51 |  | 46 | 112 | 0.0012365 | 0.125 | 0.08 | 261 | 0 | 0.364 | 1 | 2 | cs | TRUE
52 | LV_4271-5_0_8_line_52 |  | 47 | 61 | 0.021287 | 0.125 | 0.08 | 261 | 0 | 0.364 | 1 | 4 | cs | TRUE
53 | LV_4271-5_0_8_line_53 |  | 48 | 49 | 0.02514 | 0.125 | 0.08 | 261 | 0 | 0.364 | 1 | 1 | cs | TRUE
54 | LV_4271-5_0_8_line_54 |  | 48 | 50 | 0.0088363 | 0.125 | 0.08 | 261 | 0 | 0.364 | 1 | 1 | cs | TRUE
55 | LV_4271-5_0_8_line_55 |  | 49 | 51 | 0.020955 | 0.125 | 0.08 | 261 | 0 | 0.364 | 1 | 1 | cs | TRUE
56 | LV_4271-5_0_8_line_56 |  | 50 | 52 | 0.011257 | 0.125 | 0.08 | 261 | 0 | 0.364 | 1 | 1 | cs | TRUE
57 | LV_4271-5_0_8_line_57 |  | 51 | 53 | 0.006294 | 0.125 | 0.08 | 261 | 0 | 0.364 | 1 | 1 | cs | TRUE
58 | LV_4271-5_0_8_line_58 |  | 52 | 54 | 0.0024651 | 0.125 | 0.08 | 261 | 0 | 0.364 | 1 | 1 | cs | TRUE
59 | LV_4271-5_0_8_line_59 |  | 53 | 55 | 0.028621 | 0.125 | 0.08 | 261 | 0 | 0.364 | 1 | 1 | cs | TRUE
60 | LV_4271-5_0_8_line_60 |  | 54 | 56 | 0.035094 | 0.125 | 0.08 | 261 | 0 | 0.364 | 1 | 1 | cs | TRUE
61 | LV_4271-5_0_8_line_61 |  | 55 | 69 | 0.011471 | 0.125 | 0.08 | 261 | 0 | 0.364 | 1 | 4 | cs | TRUE
62 | LV_4271-5_0_8_line_62 |  | 55 | 70 | 0.012169 | 0.125 | 0.08 | 261 | 0 | 0.364 | 1 | 4 | cs | TRUE
63 | LV_4271-5_0_8_line_63 |  | 56 | 153 | 0.017407 | 0.125 | 0.08 | 261 | 0 | 0.364 | 1 | 1 | cs | TRUE
64 | LV_4271-5_0_8_line_64 |  | 56 | 77 | 0.017287 | 0.125 | 0.08 | 261 | 0 | 0.364 | 1 | 1 | cs | TRUE
65 | LV_4271-5_0_8_line_65 |  | 57 | 58 | 0.017762 | 0.125 | 0.08 | 261 | 0 | 0.364 | 1 | 4 | cs | TRUE
66 | LV_4271-5_0_8_line_66 |  | 57 | 59 | 0.0068458 | 0.125 | 0.08 | 261 | 0 | 0.364 | 1 | 4 | cs | TRUE
67 | LV_4271-5_0_8_line_67 |  | 58 | 60 | 0.0043619 | 0.125 | 0.08 | 261 | 0 | 0.364 | 1 | 4 | cs | TRUE
68 | LV_4271-5_0_8_line_68 |  | 59 | 61 | 0.012388 | 0.125 | 0.08 | 261 | 0 | 0.364 | 1 | 4 | cs | TRUE
69 | LV_4271-5_0_8_line_69 |  | 59 | 62 | 0.020343 | 0.125 | 0.08 | 261 | 0 | 0.364 | 1 | 1 | cs | TRUE
70 | LV_4271-5_0_8_line_70 |  | 60 | 63 | 0.015972 | 0.125 | 0.08 | 261 | 0 | 0.364 | 1 | 4 | cs | TRUE
71 | LV_4271-5_0_8_line_71 |  | 62 | 64 | 0.0056673 | 0.125 | 0.08 | 261 | 0 | 0.364 | 1 | 1 | cs | TRUE
72 | LV_4271-5_0_8_line_72 |  | 63 | 65 | 0.0047642 | 0.125 | 0.08 | 261 | 0 | 0.364 | 1 | 4 | cs | TRUE
73 | LV_4271-5_0_8_line_73 |  | 64 | 66 | 0.018062 | 0.125 | 0.08 | 261 | 0 | 0.364 | 1 | 1 | cs | TRUE
74 | LV_4271-5_0_8_line_74 |  | 65 | 142 | 0.020523 | 0.125 | 0.08 | 261 | 0 | 0.364 | 1 | 1 | cs | TRUE
75 | LV_4271-5_0_8_line_75 |  | 67 | 68 | 0.014553 | 0.125 | 0.08 | 261 | 0 | 0.364 | 1 | 1 | cs | TRUE
76 | LV_4271-5_0_8_line_76 |  | 68 | 71 | 0.01885 | 0.125 | 0.08 | 261 | 0 | 0.364 | 1 | 1 | cs | TRUE
77 | LV_4271-5_0_8_line_77 |  | 68 | 72 | 0.020325 | 0.125 | 0.08 | 261 | 0 | 0.364 | 1 | 1 | cs | TRUE
78 | LV_4271-5_0_8_line_78 |  | 69 | 73 | 0.014347 | 0.125 | 0.08 | 261 | 0 | 0.364 | 1 | 4 | cs | TRUE
79 | LV_4271-5_0_8_line_79 |  | 70 | 74 | 0.026276 | 0.125 | 0.08 | 261 | 0 | 0.364 | 1 | 4 | cs | TRUE
80 | LV_4271-5_0_8_line_80 |  | 71 | 75 | 0.0016907 | 0.125 | 0.08 | 261 | 0 | 0.364 | 1 | 1 | cs | TRUE
81 | LV_4271-5_0_8_line_81 |  | 73 | 78 | 0.009794 | 0.125 | 0.08 | 261 | 0 | 0.364 | 1 | 4 | cs | TRUE
82 | LV_4271-5_0_8_line_82 |  | 74 | 79 | 0.018255 | 0.125 | 0.08 | 261 | 0 | 0.364 | 1 | 4 | cs | TRUE
83 | LV_4271-5_0_8_line_83 |  | 75 | 80 | 0.021524 | 0.125 | 0.08 | 261 | 0 | 0.364 | 1 | 1 | cs | TRUE
84 | LV_4271-5_0_8_line_84 |  | 76 | 77 | 0.02123 | 0.125 | 0.08 | 261 | 0 | 0.364 | 1 | 1 | cs | TRUE
85 | LV_4271-5_0_8_line_85 |  | 77 | 81 | 0.025046 | 0.125 | 0.08 | 261 | 0 | 0.364 | 1 | 1 | cs | TRUE
86 | LV_4271-5_0_8_line_86 |  | 78 | 132 | 0.011797 | 0.125 | 0.08 | 261 | 0 | 0.364 | 1 | 4 | cs | TRUE
87 | LV_4271-5_0_8_line_87 |  | 79 | 105 | 0.015053 | 0.125 | 0.08 | 261 | 0 | 0.364 | 1 | 4 | cs | TRUE
88 | LV_4271-5_0_8_line_88 |  | 80 | 94 | 0.0045971 | 0.125 | 0.08 | 261 | 0 | 0.364 | 1 | 1 | cs | TRUE
89 | LV_4271-5_0_8_line_89 |  | 81 | 155 | 0.0006604 | 0.125 | 0.08 | 261 | 0 | 0.364 | 1 | 1 | cs | TRUE
90 | LV_4271-5_0_8_line_90 |  | 82 | 83 | 0.016061 | 0.125 | 0.08 | 261 | 0 | 0.364 | 1 | 1 | cs | TRUE
91 | LV_4271-5_0_8_line_91 |  | 82 | 84 | 0.031923 | 0.125 | 0.08 | 261 | 0 | 0.364 | 1 | 1 | cs | TRUE
92 | LV_4271-5_0_8_line_92 |  | 84 | 209 | 0.04701 | 0.125 | 0.08 | 261 | 0 | 0.364 | 1 | 1 | cs | TRUE
93 | LV_4271-5_0_8_line_93 |  | 84 | 205 | 0.016882 | 0.125 | 0.08 | 261 | 0 | 0.364 | 1 | 1 | cs | TRUE
94 | LV_4271-5_0_8_line_94 |  | 84 | 208 | 0.017777 | 0.125 | 0.08 | 261 | 0 | 0.364 | 1 | 1 | cs | TRUE
95 | LV_4271-5_0_8_line_95 |  | 85 | 86 | 0.018335 | 0.125 | 0.08 | 261 | 0 | 0.364 | 1 | 4 | cs | TRUE
96 | LV_4271-5_0_8_line_96 |  | 85 | 87 | 0.0045295 | 0.125 | 0.08 | 261 | 0 | 0.364 | 1 | 4 | cs | TRUE
97 | LV_4271-5_0_8_line_97 |  | 86 | 88 | 0.020962 | 0.125 | 0.08 | 261 | 0 | 0.364 | 1 | 4 | cs | TRUE
98 | LV_4271-5_0_8_line_98 |  | 87 | 89 | 0.025243 | 0.125 | 0.08 | 261 | 0 | 0.364 | 1 | 4 | cs | TRUE
99 | LV_4271-5_0_8_line_99 |  | 87 | 90 | 0.022248 | 0.125 | 0.08 | 261 | 0 | 0.364 | 1 | 1 | cs | TRUE
100 | LV_4271-5_0_8_line_100 |  | 88 | 91 | 0.0022359 | 0.125 | 0.08 | 261 | 0 | 0.364 | 1 | 4 | cs | TRUE
101 | LV_4271-5_0_8_line_101 |  | 89 | 92 | 0.0053871 | 0.125 | 0.08 | 261 | 0 | 0.364 | 1 | 4 | cs | TRUE
102 | LV_4271-5_0_8_line_102 |  | 92 | 93 | 0.022946 | 0.125 | 0.08 | 261 | 0 | 0.364 | 1 | 4 | cs | TRUE
103 | LV_4271-5_0_8_line_103 |  | 92 | 94 | 0.014118 | 0.125 | 0.08 | 261 | 0 | 0.364 | 1 | 1 | cs | TRUE
104 | LV_4271-5_0_8_line_104 |  | 93 | 158 | 0.019528 | 0.125 | 0.08 | 261 | 0 | 0.364 | 1 | 4 | cs | TRUE
105 | LV_4271-5_0_8_line_105 |  | 95 | 96 | 0.022004 | 0.125 | 0.08 | 261 | 0 | 0.364 | 1 | 1 | cs | TRUE
106 | LV_4271-5_0_8_line_106 |  | 95 | 97 | 0.0032427 | 0.125 | 0.08 | 261 | 0 | 0.364 | 1 | 1 | cs | TRUE
107 | LV_4271-5_0_8_line_107 |  | 97 | 98 | 0.019451 | 0.125 | 0.08 | 261 | 0 | 0.364 | 1 | 1 | cs | TRUE
108 | LV_4271-5_0_8_line_108 |  | 98 | 99 | 0.022392 | 0.125 | 0.08 | 261 | 0 | 0.364 | 1 | 1 | cs | TRUE
109 | LV_4271-5_0_8_line_109 |  | 100 | 101 | 0.050864 | 0.125 | 0.08 | 261 | 0 | 0.364 | 1 | 1 | cs | TRUE
110 | LV_4271-5_0_8_line_110 |  | 101 | 125 | 0.057243 | 0.125 | 0.08 | 261 | 0 | 0.364 | 1 | 1 | cs | TRUE
111 | LV_4271-5_0_8_line_111 |  | 102 | 103 | 0.0029569 | 0.125 | 0.08 | 261 | 0 | 0.364 | 1 | 4 | cs | TRUE
112 | LV_4271-5_0_8_line_112 |  | 103 | 107 | 0.019032 | 0.125 | 0.08 | 261 | 0 | 0.364 | 1 | 4 | cs | TRUE
113 | LV_4271-5_0_8_line_113 |  | 104 | 105 | 0.018801 | 0.125 | 0.08 | 261 | 0 | 0.364 | 1 | 4 | cs | TRUE
114 | LV_4271-5_0_8_line_114 |  | 104 | 106 | 0.017357 | 0.125 | 0.08 | 261 | 0 | 0.364 | 1 | 4 | cs | TRUE
115 | LV_4271-5_0_8_line_115 |  | 105 | 108 | 0.034489 | 0.125 | 0.08 | 261 | 0 | 0.364 | 1 | 1 | cs | TRUE
116 | LV_4271-5_0_8_line_116 |  | 106 | 109 | 0.012151 | 0.125 | 0.08 | 261 | 0 | 0.364 | 1 | 4 | cs | TRUE
117 | LV_4271-5_0_8_line_117 |  | 107 | 115 | 0.0027806 | 0.125 | 0.08 | 261 | 0 | 0.364 | 1 | 4 | cs | TRUE
118 | LV_4271-5_0_8_line_118 |  | 108 | 144 | 0.0024629 | 0.125 | 0.08 | 261 | 0 | 0.364 | 1 | 1 | cs | TRUE
119 | LV_4271-5_0_8_line_119 |  | 108 | 135 | 0.019341 | 0.125 | 0.08 | 261 | 0 | 0.364 | 1 | 1 | cs | TRUE
120 | LV_4271-5_0_8_line_120 |  | 109 | 114 | 0.01261 | 0.125 | 0.08 | 261 | 0 | 0.364 | 1 | 4 | cs | TRUE
121 | LV_4271-5_0_8_line_121 |  | 110 | 111 | 0.0035939 | 0.125 | 0.08 | 261 | 0 | 0.364 | 1 | 4 | cs | TRUE
122 | LV_4271-5_0_8_line_122 |  | 110 | 112 | 0.022102 | 0.125 | 0.08 | 261 | 0 | 0.364 | 1 | 4 | cs | TRUE
123 | LV_4271-5_0_8_line_123 |  | 111 | 113 | 0.01661 | 0.125 | 0.08 | 261 | 0 | 0.364 | 1 | 4 | cs | TRUE
124 | LV_4271-5_0_8_line_124 |  | 113 | 114 | 0.01868 | 0.125 | 0.08 | 261 | 0 | 0.364 | 1 | 4 | cs | TRUE
125 | LV_4271-5_0_8_line_125 |  | 115 | 116 | 0.022688 | 0.125 | 0.08 | 261 | 0 | 0.364 | 1 | 4 | cs | TRUE
126 | LV_4271-5_0_8_line_126 |  | 116 | 117 | 0.0092863 | 0.125 | 0.08 | 261 | 0 | 0.364 | 1 | 4 | cs | TRUE
127 | LV_4271-5_0_8_line_127 |  | 117 | 129 | 0.0099712 | 0.125 | 0.08 | 261 | 0 | 0.364 | 1 | 4 | cs | TRUE
128 | LV_4271-5_0_8_line_128 |  | 118 | 119 | 0.014899 | 0.125 | 0.08 | 261 | 0 | 0.364 | 1 | 1 | cs | TRUE
129 | LV_4271-5_0_8_line_129 |  | 118 | 120 | 0.013428 | 0.125 | 0.08 | 261 | 0 | 0.364 | 1 | 1 | cs | TRUE
130 | LV_4271-5_0_8_line_130 |  | 119 | 121 | 0.022543 | 0.125 | 0.08 | 261 | 0 | 0.364 | 1 | 1 | cs | TRUE
131 | LV_4271-5_0_8_line_131 |  | 120 | 122 | 0.018095 | 0.125 | 0.08 | 261 | 0 | 0.364 | 1 | 1 | cs | TRUE
132 | LV_4271-5_0_8_line_132 |  | 120 | 123 | 0.024521 | 0.125 | 0.08 | 261 | 0 | 0.364 | 1 | 1 | cs | TRUE
133 | LV_4271-5_0_8_line_133 |  | 121 | 124 | 0.044079 | 0.125 | 0.08 | 261 | 0 | 0.364 | 1 | 1 | cs | TRUE
134 | LV_4271-5_0_8_line_134 |  | 122 | 125 | 0.015817 | 0.125 | 0.08 | 261 | 0 | 0.364 | 1 | 1 | cs | TRUE
135 | LV_4271-5_0_8_line_135 |  | 123 | 126 | 0.0057449 | 0.125 | 0.08 | 261 | 0 | 0.364 | 1 | 1 | cs | TRUE
136 | LV_4271-5_0_8_line_136 |  | 124 | 128 | 0.019779 | 0.125 | 0.08 | 261 | 0 | 0.364 | 1 | 1 | cs | TRUE
137 | LV_4271-5_0_8_line_137 |  | 125 | 127 | 0.012246 | 0.125 | 0.08 | 261 | 0 | 0.364 | 1 | 1 | cs | TRUE
138 | LV_4271-5_0_8_line_138 |  | 128 | 152 | 0.045972 | 0.125 | 0.08 | 261 | 0 | 0.364 | 1 | 1 | cs | TRUE
139 | LV_4271-5_0_8_line_139 |  | 129 | 130 | 0.0028827 | 0.125 | 0.08 | 261 | 0 | 0.364 | 1 | 4 | cs | TRUE
140 | LV_4271-5_0_8_line_140 |  | 130 | 131 | 0.016554 | 0.125 | 0.08 | 261 | 0 | 0.364 | 1 | 4 | cs | TRUE
141 | LV_4271-5_0_8_line_141 |  | 131 | 132 | 0.0046652 | 0.125 | 0.08 | 261 | 0 | 0.364 | 1 | 4 | cs | TRUE
142 | LV_4271-5_0_8_line_142 |  | 133 | 134 | 0.0026312 | 0.125 | 0.08 | 261 | 0 | 0.364 | 1 | 1 | cs | TRUE
143 | LV_4271-5_0_8_line_143 |  | 133 | 135 | 0.02003 | 0.125 | 0.08 | 261 | 0 | 0.364 | 1 | 1 | cs | TRUE
144 | LV_4271-5_0_8_line_144 |  | 134 | 138 | 0.019356 | 0.125 | 0.08 | 261 | 0 | 0.364 | 1 | 1 | cs | TRUE
145 | LV_4271-5_0_8_line_145 |  | 136 | 137 | 0.010993 | 0.125 | 0.08 | 261 | 0 | 0.364 | 1 | 1 | cs | TRUE
146 | LV_4271-5_0_8_line_146 |  | 137 | 139 | 0.015134 | 0.125 | 0.08 | 261 | 0 | 0.364 | 1 | 1 | cs | TRUE
147 | LV_4271-5_0_8_line_147 |  | 137 | 140 | 0.027 | 0.125 | 0.08 | 261 | 0 | 0.364 | 1 | 1 | cs | TRUE
148 | LV_4271-5_0_8_line_148 |  | 139 | 148 | 0.012791 | 0.125 | 0.08 | 261 | 0 | 0.364 | 1 | 1 | cs | TRUE
149 | LV_4271-5_0_8_line_149 |  | 140 | 199 | 0.0065808 | 0.125 | 0.08 | 261 | 0 | 0.364 | 1 | 1 | cs | TRUE
150 | LV_4271-5_0_8_line_150 |  | 142 | 143 | 0.016004 | 0.125 | 0.08 | 261 | 0 | 0.364 | 1 | 1 | cs | TRUE
151 | LV_4271-5_0_8_line_151 |  | 144 | 145 | 0.027454 | 0.125 | 0.08 | 261 | 0 | 0.364 | 1 | 1 | cs | TRUE
152 | LV_4271-5_0_8_line_152 |  | 145 | 148 | 0.010373 | 0.125 | 0.08 | 261 | 0 | 0.364 | 1 | 1 | cs | TRUE
153 | LV_4271-5_0_8_line_153 |  | 146 | 147 | 0.020788 | 0.125 | 0.08 | 261 | 0 | 0.364 | 1 | 1 | cs | TRUE
154 | LV_4271-5_0_8_line_154 |  | 146 | 148 | 0.015914 | 0.125 | 0.08 | 261 | 0 | 0.364 | 1 | 1 | cs | TRUE
155 | LV_4271-5_0_8_line_155 |  | 147 | 149 | 0.024491 | 0.125 | 0.08 | 261 | 0 | 0.364 | 1 | 1 | cs | TRUE
156 | LV_4271-5_0_8_line_156 |  | 149 | 150 | 0.02292 | 0.125 | 0.08 | 261 | 0 | 0.364 | 1 | 1 | cs | TRUE
157 | LV_4271-5_0_8_line_157 |  | 150 | 151 | 0.013513 | 0.125 | 0.08 | 261 | 0 | 0.364 | 1 | 1 | cs | TRUE
158 | LV_4271-5_0_8_line_158 |  | 151 | 157 | 0.014711 | 0.125 | 0.08 | 261 | 0 | 0.364 | 1 | 1 | cs | TRUE
159 | LV_4271-5_0_8_line_159 |  | 153 | 154 | 0.019579 | 0.125 | 0.08 | 261 | 0 | 0.364 | 1 | 1 | cs | TRUE
160 | LV_4271-5_0_8_line_160 |  | 154 | 220 | 0.00050927 | 0.125 | 0.08 | 261 | 0 | 0.364 | 1 | 1 | cs | TRUE
161 | LV_4271-5_0_8_line_161 |  | 155 | 156 | 0.022466 | 0.125 | 0.08 | 261 | 0 | 0.364 | 1 | 1 | cs | TRUE
162 | LV_4271-5_0_8_line_162 |  | 156 | 194 | 0.0053661 | 0.125 | 0.08 | 261 | 0 | 0.364 | 1 | 1 | cs | TRUE
163 | LV_4271-5_0_8_line_163 |  | 157 | 163 | 0.00017364 | 0.125 | 0.08 | 261 | 0 | 0.364 | 1 | 1 | cs | TRUE
164 | LV_4271-5_0_8_line_164 |  | 158 | 159 | 0.004188 | 0.125 | 0.08 | 261 | 0 | 0.364 | 1 | 4 | cs | TRUE
165 | LV_4271-5_0_8_line_165 |  | 159 | 177 | 0.020459 | 0.125 | 0.08 | 261 | 0 | 0.364 | 1 | 4 | cs | TRUE
166 | LV_4271-5_0_8_line_166 |  | 160 | 161 | 0.013699 | 0.125 | 0.08 | 261 | 0 | 0.364 | 1 | 1 | cs | TRUE
167 | LV_4271-5_0_8_line_167 |  | 160 | 162 | 0.012818 | 0.125 | 0.08 | 261 | 0 | 0.364 | 1 | 1 | cs | TRUE
168 | LV_4271-5_0_8_line_168 |  | 161 | 198 | 0.022537 | 0.125 | 0.08 | 261 | 0 | 0.364 | 1 | 1 | cs | TRUE
169 | LV_4271-5_0_8_line_169 |  | 162 | 195 | 0.015154 | 0.125 | 0.08 | 261 | 0 | 0.364 | 1 | 1 | cs | TRUE
170 | LV_4271-5_0_8_line_170 |  | 163 | 226 | 0.0058716 | 0.125 | 0.08 | 261 | 0 | 0.364 | 1 | 1 | cs | TRUE
171 | LV_4271-5_0_8_line_171 |  | 164 | 165 | 0.0033727 | 0.125 | 0.08 | 261 | 0 | 0.364 | 1 | 4 | cs | TRUE
172 | LV_4271-5_0_8_line_172 |  | 164 | 166 | 0.0027086 | 0.125 | 0.08 | 261 | 0 | 0.364 | 1 | 4 | cs | TRUE
173 | LV_4271-5_0_8_line_173 |  | 164 | 167 | 0.051546 | 0.125 | 0.08 | 261 | 0 | 0.364 | 1 | 1 | cs | TRUE
174 | LV_4271-5_0_8_line_174 |  | 165 | 168 | 0.01184 | 0.125 | 0.08 | 261 | 0 | 0.364 | 1 | 4 | cs | TRUE
175 | LV_4271-5_0_8_line_175 |  | 166 | 169 | 0.011607 | 0.125 | 0.08 | 261 | 0 | 0.364 | 1 | 4 | cs | TRUE
176 | LV_4271-5_0_8_line_176 |  | 168 | 170 | 0.001503 | 0.125 | 0.08 | 261 | 0 | 0.364 | 1 | 4 | cs | TRUE
177 | LV_4271-5_0_8_line_177 |  | 169 | 171 | 0.011029 | 0.125 | 0.08 | 261 | 0 | 0.364 | 1 | 4 | cs | TRUE
178 | LV_4271-5_0_8_line_178 |  | 170 | 172 | 0.014027 | 0.125 | 0.08 | 261 | 0 | 0.364 | 1 | 1 | cs | TRUE
179 | LV_4271-5_0_8_line_179 |  | 170 | 173 | 0.030685 | 0.125 | 0.08 | 261 | 0 | 0.364 | 1 | 4 | cs | TRUE
180 | LV_4271-5_0_8_line_180 |  | 171 | 174 | 0.0091471 | 0.125 | 0.08 | 261 | 0 | 0.364 | 1 | 4 | cs | TRUE
181 | LV_4271-5_0_8_line_181 |  | 172 | 179 | 0.026839 | 0.125 | 0.08 | 261 | 0 | 0.364 | 1 | 1 | cs | TRUE
182 | LV_4271-5_0_8_line_182 |  | 173 | 175 | 0.021954 | 0.125 | 0.08 | 261 | 0 | 0.364 | 1 | 1 | cs | TRUE
183 | LV_4271-5_0_8_line_183 |  | 173 | 176 | 0.018774 | 0.125 | 0.08 | 261 | 0 | 0.364 | 1 | 4 | cs | TRUE
184 | LV_4271-5_0_8_line_184 |  | 174 | 180 | 0.0082471 | 0.125 | 0.08 | 261 | 0 | 0.364 | 1 | 4 | cs | TRUE
185 | LV_4271-5_0_8_line_185 |  | 175 | 178 | 0.0006905 | 0.125 | 0.08 | 261 | 0 | 0.364 | 1 | 1 | cs | TRUE
186 | LV_4271-5_0_8_line_186 |  | 176 | 177 | 0.024855 | 0.125 | 0.08 | 261 | 0 | 0.364 | 1 | 4 | cs | TRUE
187 | LV_4271-5_0_8_line_187 |  | 180 | 208 | 0.026081 | 0.125 | 0.08 | 261 | 0 | 0.364 | 1 | 3 | cs | TRUE
188 | LV_4271-5_0_8_line_188 |  | 181 | 182 | 0.029993 | 0.125 | 0.08 | 261 | 0 | 0.364 | 1 | 1 | cs | TRUE
189 | LV_4271-5_0_8_line_189 |  | 181 | 183 | 0.030324 | 0.125 | 0.08 | 261 | 0 | 0.364 | 1 | 1 | cs | TRUE
190 | LV_4271-5_0_8_line_190 |  | 182 | 184 | 0.0091544 | 0.125 | 0.08 | 261 | 0 | 0.364 | 1 | 1 | cs | TRUE
191 | LV_4271-5_0_8_line_191 |  | 183 | 185 | 0.0013539 | 0.125 | 0.08 | 261 | 0 | 0.364 | 1 | 1 | cs | TRUE
192 | LV_4271-5_0_8_line_192 |  | 184 | 186 | 0.026421 | 0.125 | 0.08 | 261 | 0 | 0.364 | 1 | 1 | cs | TRUE
193 | LV_4271-5_0_8_line_193 |  | 184 | 187 | 0.015821 | 0.125 | 0.08 | 261 | 0 | 0.364 | 1 | 1 | cs | TRUE
194 | LV_4271-5_0_8_line_194 |  | 185 | 188 | 0.017101 | 0.125 | 0.08 | 261 | 0 | 0.364 | 1 | 1 | cs | TRUE
195 | LV_4271-5_0_8_line_195 |  | 185 | 189 | 0.014137 | 0.125 | 0.08 | 261 | 0 | 0.364 | 1 | 1 | cs | TRUE
196 | LV_4271-5_0_8_line_196 |  | 186 | 190 | 0.027135 | 0.125 | 0.08 | 261 | 0 | 0.364 | 1 | 1 | cs | TRUE
197 | LV_4271-5_0_8_line_197 |  | 188 | 191 | 0.011261 | 0.125 | 0.08 | 261 | 0 | 0.364 | 1 | 1 | cs | TRUE
198 | LV_4271-5_0_8_line_198 |  | 189 | 192 | 0.017338 | 0.125 | 0.08 | 261 | 0 | 0.364 | 1 | 1 | cs | TRUE
199 | LV_4271-5_0_8_line_199 |  | 191 | 205 | 0.02051 | 0.125 | 0.08 | 261 | 0 | 0.364 | 1 | 1 | cs | TRUE
200 | LV_4271-5_0_8_line_200 |  | 192 | 201 | 0.024094 | 0.125 | 0.08 | 261 | 0 | 0.364 | 1 | 1 | cs | TRUE
201 | LV_4271-5_0_8_line_201 |  | 192 | 202 | 0.016911 | 0.125 | 0.08 | 261 | 0 | 0.364 | 1 | 1 | cs | TRUE
202 | LV_4271-5_0_8_line_202 |  | 193 | 194 | 0.029384 | 0.125 | 0.08 | 261 | 0 | 0.364 | 1 | 1 | cs | TRUE
203 | LV_4271-5_0_8_line_203 |  | 195 | 196 | 0.0082604 | 0.125 | 0.08 | 261 | 0 | 0.364 | 1 | 1 | cs | TRUE
204 | LV_4271-5_0_8_line_204 |  | 196 | 197 | 0.0092731 | 0.125 | 0.08 | 261 | 0 | 0.364 | 1 | 1 | cs | TRUE
205 | LV_4271-5_0_8_line_205 |  | 197 | 199 | 0.014157 | 0.125 | 0.08 | 261 | 0 | 0.364 | 1 | 1 | cs | TRUE
206 | LV_4271-5_0_8_line_206 |  | 198 | 200 | 0.021126 | 0.125 | 0.08 | 261 | 0 | 0.364 | 1 | 1 | cs | TRUE
207 | LV_4271-5_0_8_line_207 |  | 200 | 206 | 0.020146 | 0.125 | 0.08 | 261 | 0 | 0.364 | 1 | 1 | cs | TRUE
208 | LV_4271-5_0_8_line_208 |  | 201 | 203 | 0.027729 | 0.125 | 0.08 | 261 | 0 | 0.364 | 1 | 1 | cs | TRUE
209 | LV_4271-5_0_8_line_209 |  | 202 | 204 | 0.030694 | 0.125 | 0.08 | 261 | 0 | 0.364 | 1 | 1 | cs | TRUE
210 | LV_4271-5_0_8_line_210 |  | 206 | 207 | 0.023054 | 0.125 | 0.08 | 261 | 0 | 0.364 | 1 | 1 | cs | TRUE
211 | LV_4271-5_0_8_line_211 |  | 209 | 210 | 0.021596 | 0.125 | 0.08 | 261 | 0 | 0.364 | 1 | 1 | cs | TRUE
212 | LV_4271-5_0_8_line_212 |  | 211 | 212 | 0.0014514 | 0.125 | 0.08 | 261 | 0 | 0.364 | 1 | 1 | cs | TRUE
213 | LV_4271-5_0_8_line_213 |  | 212 | 213 | 0.012173 | 0.125 | 0.08 | 261 | 0 | 0.364 | 1 | 1 | cs | TRUE
214 | LV_4271-5_0_8_line_214 |  | 213 | 214 | 0.032085 | 0.125 | 0.08 | 261 | 0 | 0.364 | 1 | 1 | cs | TRUE
215 | LV_4271-5_0_8_line_215 |  | 213 | 215 | 0.032437 | 0.125 | 0.08 | 261 | 0 | 0.364 | 1 | 1 | cs | TRUE
216 | LV_4271-5_0_8_line_216 |  | 213 | 216 | 0.01316 | 0.125 | 0.08 | 261 | 0 | 0.364 | 1 | 1 | cs | TRUE
217 | LV_4271-5_0_8_line_217 |  | 214 | 217 | 0.013874 | 0.125 | 0.08 | 261 | 0 | 0.364 | 1 | 1 | cs | TRUE
218 | LV_4271-5_0_8_line_218 |  | 215 | 218 | 0.0056923 | 0.125 | 0.08 | 261 | 0 | 0.364 | 1 | 1 | cs | TRUE
219 | LV_4271-5_0_8_line_219 |  | 216 | 219 | 0.021556 | 0.125 | 0.08 | 261 | 0 | 0.364 | 1 | 1 | cs | TRUE
220 | LV_4271-5_0_8_line_220 |  | 217 | 225 | 0.0082359 | 0.125 | 0.08 | 261 | 0 | 0.364 | 1 | 1 | cs | TRUE
221 | LV_4271-5_0_8_line_221 |  | 219 | 230 | 0.0007015 | 0.125 | 0.08 | 261 | 0 | 0.364 | 1 | 1 | cs | TRUE
222 | LV_4271-5_0_8_line_222 |  | 220 | 221 | 0.0078267 | 0.125 | 0.08 | 261 | 0 | 0.364 | 1 | 1 | cs | TRUE
223 | LV_4271-5_0_8_line_223 |  | 221 | 222 | 0.024018 | 0.125 | 0.08 | 261 | 0 | 0.364 | 1 | 1 | cs | TRUE
224 | LV_4271-5_0_8_line_224 |  | 221 | 223 | 0.010647 | 0.125 | 0.08 | 261 | 0 | 0.364 | 1 | 1 | cs | TRUE
225 | LV_4271-5_0_8_line_225 |  | 222 | 224 | 0.018712 | 0.125 | 0.08 | 261 | 0 | 0.364 | 1 | 1 | cs | TRUE
226 | LV_4271-5_0_8_line_226 |  | 223 | 225 | 0.00017706 | 0.125 | 0.08 | 261 | 0 | 0.364 | 1 | 1 | cs | TRUE
227 | LV_4271-5_0_8_line_227 |  | 226 | 227 | 0.018182 | 0.125 | 0.08 | 261 | 0 | 0.364 | 1 | 1 | cs | TRUE
228 | LV_4271-5_0_8_line_228 |  | 227 | 228 | 0.024229 | 0.125 | 0.08 | 261 | 0 | 0.364 | 1 | 1 | cs | TRUE
229 | LV_4271-5_0_8_line_229 |  | 228 | 229 | 0.003028 | 0.125 | 0.08 | 261 | 0 | 0.364 | 1 | 1 | cs | TRUE
230 | LV_4271-5_0_8_line_230 |  | 230 | 231 | 0.0021438 | 0.125 | 0.08 | 261 | 0 | 0.364 | 1 | 1 | cs | TRUE
231 | LV_4271-5_0_8_line_231 |  | 231 | 232 | 0.016656 | 0.125 | 0.08 | 261 | 0 | 0.364 | 1 | 1 | cs | TRUE

## trafo
| name | std_type | hv_bus | lv_bus | sn_mva | vn_hv_kv | vn_lv_kv | vk_percent | vkr_percent | pfe_kw | i0_percent | shift_degree | tap_side | tap_neutral | tap_min | tap_max | tap_step_percent | tap_step_degree | tap_pos | tap_phase_shifter | parallel | df | in_service
0 | LV_4271-5_0_8_trafo_100 | 0.63 MVA 20/0.4 kV | 233 | 79 | 0.63 | 20 | 0.4 | 6 | 1.206 | 1.65 | 0.2619 | 150 | hv | 0 | -2 | 2 | 2.5 | 0 | 0 | FALSE | 1 | 1 | TRUE

## line_geodata
| x0 | y0 | x1 | y1 | x2 | y2 | x3 | y3 | x4 | y4
0 | 2635293.9983 | 1240332.8457 | 2635282.5148 | 1240338.5349
1 | 2635293.9983 | 1240332.8457 | 2635297.5953 | 1240337.0364 | 2635310.1244 | 1240342.5591
2 | 2635285.7804 | 1240305.8908 | 2635293.9983 | 1240332.8457
3 | 2635336.8417 | 1240353.1243 | 2635319.6094 | 1240346.74 | 2635310.1244 | 1240342.5591
4 | 2635285.7804 | 1240305.8908 | 2635251.0665 | 1240314.6794
5 | 2635278.0975 | 1240398.9045 | 2635280.562 | 1240402.5781
6 | 2635292.832 | 1240420.8685 | 2635280.562 | 1240402.5781
7 | 2635333.8134 | 1240396.9787 | 2635336.8417 | 1240353.1243
8 | 2635333.8134 | 1240396.9787 | 2635339.4981 | 1240407.3858
9 | 2635353.0196 | 1240415.9605 | 2635339.4981 | 1240407.3858
10 | 2635468.9652 | 1240568.5701 | 2635464.7944 | 1240573.0677
11 | 2635451.5642 | 1240587.3346 | 2635464.7944 | 1240573.0677
12 | 2635451.5642 | 1240587.3346 | 2635477.029 | 1240607.7551
13 | 2635451.5642 | 1240587.3346 | 2635448.9618 | 1240584.5428
14 | 2635477.029 | 1240607.7551 | 2635465.2974 | 1240618.3234
15 | 2635464.4732 | 1240619.0659 | 2635465.2974 | 1240618.3234
16 | 2635351.8292 | 1240417.788 | 2635353.0196 | 1240415.9605
17 | 2635351.8292 | 1240417.788 | 2635337.6707 | 1240439.5042
18 | 2635351.8292 | 1240417.788 | 2635364.1924 | 1240424.4001
19 | 2635326.2921 | 1240456.9567 | 2635337.6707 | 1240439.5042
20 | 2635378.5489 | 1240432.0783 | 2635364.1924 | 1240424.4001
21 | 2635321.7329 | 1240463.9496 | 2635326.2921 | 1240456.9567
22 | 2635293.2955 | 1240421.5593 | 2635292.832 | 1240420.8685
23 | 2635308.2559 | 1240443.8601 | 2635293.2955 | 1240421.5593
24 | 2635308.2559 | 1240443.8601 | 2635309.1422 | 1240445.1813
25 | 2635321.7329 | 1240463.9496 | 2635309.1422 | 1240445.1813
26 | 2635464.4732 | 1240619.0659 | 2635450.3403 | 1240631.7975
27 | 2635423.0693 | 1240556.7662 | 2635422.9245 | 1240556.6109
28 | 2635397.1531 | 1240536.8225 | 2635422.9245 | 1240556.6109
29 | 2635422.9245 | 1240556.6109 | 2635408.0981 | 1240572.6919
30 | 2635227.843 | 1240405.5996 | 2635238.5422 | 1240411.7832
31 | 2635227.843 | 1240405.5996 | 2635214.7919 | 1240399.2627 | 2635203.922 | 1240394.8733
32 | 2635227.843 | 1240405.5996 | 2635224.2421 | 1240412.2603 | 2635218.6243 | 1240419.8652 | 2635217.7375 | 1240420.6219
33 | 2635203.922 | 1240394.8733 | 2635210.143 | 1240376.9761
34 | 2635203.922 | 1240394.8733 | 2635182.1799 | 1240386.0837
35 | 2635184.152 | 1240449.2798 | 2635217.7375 | 1240420.6219
36 | 2635194.0801 | 1240358.4695 | 2635209.1833 | 1240363.2287 | 2635212.4377 | 1240370.3748 | 2635210.143 | 1240376.9761
37 | 2635180.1308 | 1240385.2553 | 2635182.1799 | 1240386.0837
38 | 2635184.152 | 1240449.2798 | 2635148.8912 | 1240480.391
39 | 2635184.152 | 1240449.2798 | 2635196.9016 | 1240465.0042
40 | 2635300.4094 | 1240485.7034 | 2635297.5509 | 1240481.9396 | 2635277.7226 | 1240453.7451
41 | 2635300.4094 | 1240485.7034 | 2635313.1167 | 1240478.5966
42 | 2635300.4094 | 1240485.7034 | 2635299.0052 | 1240492.9664 | 2635295.1175 | 1240502.0825 | 2635293.3165 | 1240504.5275
43 | 2635313.1167 | 1240478.5966 | 2635325.8085 | 1240487.371
44 | 2635321.7329 | 1240463.9496 | 2635313.1167 | 1240478.5966
45 | 2635282.7231 | 1240518.9085 | 2635293.3165 | 1240504.5275
46 | 2635328.6312 | 1240489.3223 | 2635325.8085 | 1240487.371
47 | 2635282.7231 | 1240518.9085 | 2635295.9349 | 1240529.952
48 | 2635178.1865 | 1240353.4612 | 2635194.0801 | 1240358.4695
49 | 2635144.6392 | 1240370.9072 | 2635180.1308 | 1240385.2553
50 | 2635148.8912 | 1240480.391 | 2635147.4776 | 1240481.6393
51 | 2635197.6803 | 1240465.9647 | 2635196.9016 | 1240465.0042
52 | 2635328.6312 | 1240489.3223 | 2635337.6277 | 1240495.542 | 2635346.0376 | 1240501.5738
53 | 2635227.5156 | 1240683.4479 | 2635244.2248 | 1240664.6638
54 | 2635227.5156 | 1240683.4479 | 2635226.1636 | 1240684.9679 | 2635224.7162 | 1240690.6185 | 2635225.0865 | 1240691.5139
55 | 2635244.2248 | 1240664.6638 | 2635258.1522 | 1240649.0067
56 | 2635225.0865 | 1240691.5139 | 2635226.3113 | 1240694.4748 | 2635232.2959 | 1240699.8634
57 | 2635262.3355 | 1240644.304 | 2635258.1522 | 1240649.0067
58 | 2635234.1278 | 1240701.5129 | 2635232.2959 | 1240699.8634
59 | 2635282.4276 | 1240624.6631 | 2635277.8205 | 1240626.3368 | 2635263.7353 | 1240642.7304 | 2635262.3355 | 1240644.304
60 | 2635260.2074 | 1240724.9953 | 2635234.1278 | 1240701.5129
61 | 2635282.4276 | 1240624.6631 | 2635292.2605 | 1240620.252 | 2635292.7311 | 1240619.7414
62 | 2635282.4276 | 1240624.6631 | 2635280.1924 | 1240612.7007
63 | 2635260.2074 | 1240724.9953 | 2635248.9455 | 1240738.2687
64 | 2635271.987 | 1240712.3126 | 2635260.2074 | 1240724.9953
65 | 2635361.774 | 1240512.6299 | 2635376.4856 | 1240522.5835
66 | 2635356.1041 | 1240508.7936 | 2635361.774 | 1240512.6299
67 | 2635380.0797 | 1240525.0551 | 2635376.9269 | 1240522.8821 | 2635376.4856 | 1240522.5835
68 | 2635356.1041 | 1240508.7936 | 2635346.0376 | 1240501.5738
69 | 2635356.1041 | 1240508.7936 | 2635370.3859 | 1240494.3063
70 | 2635380.0797 | 1240525.0551 | 2635393.2304 | 1240534.1189
71 | 2635370.3859 | 1240494.3063 | 2635374.3646 | 1240490.2704
72 | 2635397.1531 | 1240536.8225 | 2635393.2304 | 1240534.1189
73 | 2635387.0451 | 1240477.4074 | 2635374.3646 | 1240490.2704
74 | 2635397.1531 | 1240536.8225 | 2635411.5074 | 1240522.1542
75 | 2635311.6126 | 1240670.5546 | 2635301.3354 | 1240660.2502
76 | 2635311.6126 | 1240670.5546 | 2635324.9711 | 1240657.2552
77 | 2635311.6126 | 1240670.5546 | 2635325.5278 | 1240685.3695
78 | 2635292.7311 | 1240619.7414 | 2635302.4545 | 1240609.1919
79 | 2635271.281 | 1240588.0832 | 2635279.1519 | 1240607.1325 | 2635280.1924 | 1240612.7007
80 | 2635324.9711 | 1240657.2552 | 2635326.1693 | 1240656.0624
81 | 2635309.0921 | 1240601.9902 | 2635302.4545 | 1240609.1919
82 | 2635262.3914 | 1240572.2547 | 2635268.2468 | 1240580.7398 | 2635271.281 | 1240588.0832
83 | 2635326.1693 | 1240656.0624 | 2635341.4225 | 1240640.8767
84 | 2635271.987 | 1240712.3126 | 2635286.6005 | 1240696.9127
85 | 2635271.987 | 1240712.3126 | 2635289.2544 | 1240730.4546
86 | 2635309.0921 | 1240601.9902 | 2635317.0876 | 1240593.3154
87 | 2635252.1488 | 1240561.6877 | 2635257.1068 | 1240564.5968 | 2635262.3914 | 1240572.2547
88 | 2635344.6804 | 1240637.6332 | 2635341.4225 | 1240640.8767
89 | 2635289.7097 | 1240730.933 | 2635289.2544 | 1240730.4546
90 | 2635356.8957 | 1240718.7657 | 2635368.4307 | 1240707.5891
91 | 2635379.0937 | 1240741.768 | 2635357.9777 | 1240719.9173 | 2635356.8957 | 1240718.7657
92 | 2635379.0937 | 1240741.768 | 2635407.7577 | 1240768.3001 | 2635411.4096 | 1240772.1132 | 2635413.1587 | 1240774.2249
93 | 2635379.0937 | 1240741.768 | 2635366.6044 | 1240753.126
94 | 2635379.0937 | 1240741.768 | 2635391.8772 | 1240729.4146
95 | 2635379.9449 | 1240603.2273 | 2635392.3735 | 1240589.747
96 | 2635376.8746 | 1240606.5574 | 2635379.9449 | 1240603.2273
97 | 2635406.5825 | 1240574.3357 | 2635392.3735 | 1240589.747
98 | 2635376.8746 | 1240606.5574 | 2635358.5883 | 1240623.9585
99 | 2635376.8746 | 1240606.5574 | 2635392.3852 | 1240622.5075
100 | 2635408.0981 | 1240572.6919 | 2635406.5825 | 1240574.3357
101 | 2635354.6858 | 1240627.6722 | 2635358.5883 | 1240623.9585
102 | 2635354.6858 | 1240627.6722 | 2635370.5585 | 1240644.2425
103 | 2635354.6858 | 1240627.6722 | 2635344.6804 | 1240637.6332
104 | 2635384.0667 | 1240658.3444 | 2635370.5585 | 1240644.2425
105 | 2635131.8802 | 1240497.0395 | 2635135.734 | 1240492.0095 | 2635147.4776 | 1240481.6393
106 | 2635129.908 | 1240499.6135 | 2635131.8802 | 1240497.0395
107 | 2635118.0784 | 1240515.0532 | 2635129.908 | 1240499.6135
108 | 2635118.0784 | 1240515.0532 | 2635116.6184 | 1240521.5599 | 2635120.8921 | 1240527.689 | 2635126.4141 | 1240533.8209
109 | 2635021.6339 | 1240456.5475 | 2635024.8538 | 1240459.1009 | 2635060.2437 | 1240489.6546
110 | 2635063.6081 | 1240417.6251 | 2635021.6339 | 1240456.5475
111 | 2635298.2036 | 1240531.8484 | 2635295.9349 | 1240529.952
112 | 2635298.2036 | 1240531.8484 | 2635312.8061 | 1240544.0542
113 | 2635262.6155 | 1240546.0509 | 2635252.1488 | 1240561.6877
114 | 2635262.6155 | 1240546.0509 | 2635251.684 | 1240532.5688
115 | 2635231.8931 | 1240589.641 | 2635252.1488 | 1240561.6877
116 | 2635244.0315 | 1240523.1307 | 2635251.684 | 1240532.5688
117 | 2635312.8061 | 1240544.0542 | 2635314.9396 | 1240545.8375
118 | 2635231.8931 | 1240589.641 | 2635230.448 | 1240591.6354
119 | 2635231.8931 | 1240589.641 | 2635219.0827 | 1240575.1513
120 | 2635236.0898 | 1240513.336 | 2635244.0315 | 1240523.1307
121 | 2635211.6005 | 1240483.1328 | 2635213.864 | 1240485.9243
122 | 2635211.6005 | 1240483.1328 | 2635197.6803 | 1240465.9647
123 | 2635213.864 | 1240485.9243 | 2635224.3249 | 1240498.8262
124 | 2635236.0898 | 1240513.336 | 2635224.3249 | 1240498.8262
125 | 2635314.9396 | 1240545.8375 | 2635330.9505 | 1240559.2207 | 2635332.1895 | 1240560.555
126 | 2635338.5086 | 1240567.3597 | 2635338.5086 | 1240567.3597 | 2635332.1895 | 1240560.555
127 | 2635333.4222 | 1240575.5929 | 2635334.4132 | 1240574.5177 | 2635337.9846 | 1240570.2807 | 2635338.5086 | 1240567.3597
128 | 2635105.2792 | 1240403.4287 | 2635099.9869 | 1240417.3564
129 | 2635095.2174 | 1240429.9084 | 2635099.9869 | 1240417.3564
130 | 2635126.534 | 1240411.1147 | 2635105.2792 | 1240403.4287
131 | 2635095.2174 | 1240429.9084 | 2635078.3514 | 1240423.3543
132 | 2635116.6204 | 1240440.6416 | 2635114.5752 | 1240437.4275 | 2635095.2174 | 1240429.9084
133 | 2635144.6392 | 1240370.9072 | 2635126.534 | 1240411.1147
134 | 2635063.6081 | 1240417.6251 | 2635078.3514 | 1240423.3543
135 | 2635116.6204 | 1240440.6416 | 2635117.2748 | 1240446.3491
136 | 2635126.3865 | 1240363.1611 | 2635144.6392 | 1240370.9072
137 | 2635063.6081 | 1240417.6251 | 2635068.1928 | 1240406.2693
138 | 2635126.3865 | 1240363.1611 | 2635112.2069 | 1240319.4308
139 | 2635333.4222 | 1240575.5929 | 2635331.4685 | 1240577.7126
140 | 2635320.2493 | 1240589.8851 | 2635331.4685 | 1240577.7126
141 | 2635317.0876 | 1240593.3154 | 2635320.2493 | 1240589.8851
142 | 2635205.8158 | 1240560.1455 | 2635204.1176 | 1240558.1356
143 | 2635205.8158 | 1240560.1455 | 2635219.0827 | 1240575.1513
144 | 2635191.6248 | 1240543.3507 | 2635204.1176 | 1240558.1356
145 | 2635188.446 | 1240602.5808 | 2635181.0577 | 1240594.4407
146 | 2635188.446 | 1240602.5808 | 2635199.1805 | 1240613.2495
147 | 2635188.446 | 1240602.5808 | 2635172.8022 | 1240624.5865
148 | 2635208.2528 | 1240622.2662 | 2635199.1805 | 1240613.2495
149 | 2635172.8022 | 1240624.5865 | 2635168.9892 | 1240629.9502
150 | 2635411.5074 | 1240522.1542 | 2635422.7006 | 1240510.716
151 | 2635230.448 | 1240591.6354 | 2635214.3392 | 1240613.8666
152 | 2635208.2528 | 1240622.2662 | 2635214.3392 | 1240613.8666
153 | 2635199.1364 | 1240635.31 | 2635187.2277 | 1240652.3492
154 | 2635208.2528 | 1240622.2662 | 2635199.1364 | 1240635.31
155 | 2635187.2277 | 1240652.3492 | 2635173.1975 | 1240672.4237
156 | 2635160.0676 | 1240691.2102 | 2635173.1975 | 1240672.4237
157 | 2635152.3265 | 1240702.2862 | 2635160.0676 | 1240691.2102
158 | 2635152.3265 | 1240702.2862 | 2635144.1545 | 1240714.5185
159 | 2635236.2784 | 1240753.1982 | 2635248.9455 | 1240738.2687
160 | 2635235.9489 | 1240753.5866 | 2635236.2784 | 1240753.1982
161 | 2635305.1698 | 1240747.234 | 2635296.092 | 1240737.6386 | 2635289.7097 | 1240730.933
162 | 2635308.8576 | 1240751.1321 | 2635305.1698 | 1240747.234
163 | 2635144.058 | 1240714.6629 | 2635144.1545 | 1240714.5185
164 | 2635384.0667 | 1240658.3444 | 2635386.9612 | 1240661.3711
165 | 2635401.1014 | 1240676.1572 | 2635386.9612 | 1240661.3711
166 | 2635134.4187 | 1240678.5763 | 2635123.7643 | 1240669.9659
167 | 2635134.4187 | 1240678.5763 | 2635136.5383 | 1240675.5981 | 2635141.8469 | 1240668.1306
168 | 2635106.735 | 1240679.3388 | 2635111.4538 | 1240672.559 | 2635115.0728 | 1240669.1893 | 2635121.724 | 1240668.317 | 2635123.7643 | 1240669.9659
169 | 2635141.8469 | 1240668.1306 | 2635150.6274 | 1240655.7794
170 | 2635140.7963 | 1240719.5452 | 2635144.058 | 1240714.6629
171 | 2635443.9389 | 1240679.4006 | 2635441.4963 | 1240681.7262
172 | 2635439.5346 | 1240683.594 | 2635441.4963 | 1240681.7262
173 | 2635441.4963 | 1240681.7262 | 2635476.1264 | 1240719.9065
174 | 2635452.5141 | 1240671.236 | 2635443.9389 | 1240679.4006
175 | 2635431.128 | 1240691.5979 | 2635439.5346 | 1240683.594
176 | 2635453.6026 | 1240670.1996 | 2635452.5141 | 1240671.236
177 | 2635423.1403 | 1240699.2032 | 2635431.128 | 1240691.5979
178 | 2635453.6026 | 1240670.1996 | 2635464.0963 | 1240660.8912
179 | 2635453.6026 | 1240670.1996 | 2635433.5156 | 1240646.9539
180 | 2635423.1403 | 1240699.2032 | 2635416.5627 | 1240705.5596
181 | 2635464.0963 | 1240660.8912 | 2635484.1743 | 1240643.0812
182 | 2635433.5156 | 1240646.9539 | 2635449.8273 | 1240632.2596
183 | 2635433.5156 | 1240646.9539 | 2635419.5675 | 1240659.5203
184 | 2635416.5627 | 1240705.5596 | 2635410.6321 | 1240711.2906
185 | 2635450.3403 | 1240631.7975 | 2635449.8273 | 1240632.2596
186 | 2635401.1014 | 1240676.1572 | 2635419.5675 | 1240659.5203
187 | 2635391.8772 | 1240729.4146 | 2635410.6321 | 1240711.2906
188 | 2635284.5296 | 1240827.1682 | 2635298.2389 | 1240815.312 | 2635307.017 | 1240807.3254
189 | 2635329.447 | 1240786.918 | 2635307.017 | 1240807.3254
190 | 2635277.6054 | 1240833.1565 | 2635284.5296 | 1240827.1682
191 | 2635330.4484 | 1240786.0069 | 2635329.447 | 1240786.918
192 | 2635277.6054 | 1240833.1565 | 2635271.1532 | 1240838.7328 | 2635257.2491 | 1240849.9954
193 | 2635277.6054 | 1240833.1565 | 2635287.6661 | 1240845.3661
194 | 2635330.4484 | 1240786.0069 | 2635343.0998 | 1240774.5015
195 | 2635330.4484 | 1240786.0069 | 2635340.205 | 1240796.237
196 | 2635236.1637 | 1240867.075 | 2635257.2491 | 1240849.9954
197 | 2635343.0998 | 1240774.5015 | 2635351.431 | 1240766.925
198 | 2635352.1712 | 1240808.7839 | 2635340.205 | 1240796.237
199 | 2635366.6044 | 1240753.126 | 2635351.431 | 1240766.925
200 | 2635352.1712 | 1240808.7839 | 2635369.3757 | 1240791.9164
201 | 2635352.1712 | 1240808.7839 | 2635340.0984 | 1240820.626
202 | 2635308.8576 | 1240751.1321 | 2635311.5251 | 1240753.9518 | 2635310.8866 | 1240759.6071 | 2635296.36 | 1240773.0776
203 | 2635155.4135 | 1240649.0469 | 2635150.6274 | 1240655.7794
204 | 2635160.7864 | 1240641.4889 | 2635155.4135 | 1240649.0469
205 | 2635160.7864 | 1240641.4889 | 2635168.9892 | 1240629.9502
206 | 2635094.6662 | 1240696.6787 | 2635106.735 | 1240679.3388
207 | 2635083.1575 | 1240713.2139 | 2635094.6662 | 1240696.6787
208 | 2635389.1757 | 1240772.5042 | 2635369.3757 | 1240791.9164
209 | 2635318.1859 | 1240842.1196 | 2635340.0984 | 1240820.626
210 | 2635083.1575 | 1240713.2139 | 2635069.9876 | 1240732.1359
211 | 2635413.1587 | 1240774.2249 | 2635417.9536 | 1240766.3929 | 2635427.666 | 1240758.6634
212 | 2635179.9295 | 1240819.4558 | 2635180.8772 | 1240818.3565
213 | 2635188.8253 | 1240809.1371 | 2635180.8772 | 1240818.3565
214 | 2635188.8253 | 1240809.1371 | 2635209.5806 | 1240784.6697
215 | 2635188.8253 | 1240809.1371 | 2635213.3248 | 1240830.3957 | 2635213.3248 | 1240830.3957
216 | 2635188.8253 | 1240809.1371 | 2635178.7322 | 1240800.6926
217 | 2635218.5556 | 1240774.0895 | 2635209.5806 | 1240784.6697
218 | 2635208.8593 | 1240833.9258 | 2635213.3248 | 1240830.3957
219 | 2635162.1994 | 1240786.8603 | 2635178.7322 | 1240800.6926
220 | 2635218.5556 | 1240774.0895 | 2635223.8833 | 1240767.8089
221 | 2635161.6614 | 1240786.4102 | 2635162.1994 | 1240786.8603
222 | 2635230.8853 | 1240759.5546 | 2635235.9489 | 1240753.5866
223 | 2635230.8853 | 1240759.5546 | 2635250.0045 | 1240774.0919
224 | 2635230.8853 | 1240759.5546 | 2635223.9978 | 1240767.6739
225 | 2635264.8994 | 1240785.4172 | 2635250.0045 | 1240774.0919
226 | 2635223.8833 | 1240767.8089 | 2635223.9978 | 1240767.6739
227 | 2635130.6959 | 1240734.6641 | 2635140.7963 | 1240719.5452
228 | 2635117.2366 | 1240754.8106 | 2635130.6959 | 1240734.6641
229 | 2635117.2366 | 1240754.8106 | 2635115.5545 | 1240757.3284
230 | 2635160.0172 | 1240785.0346 | 2635161.6614 | 1240786.4102
231 | 2635147.2426 | 1240774.3466 | 2635160.0172 | 1240785.0346

## bus_geodata
| x | y | coords
0 | 2635282.5148 | 1240338.5349
1 | 2635293.9983 | 1240332.8457
2 | 2635310.1244 | 1240342.5591
3 | 2635285.7804 | 1240305.8908
4 | 2635278.0975 | 1240398.9045
5 | 2635280.562 | 1240402.5781
6 | 2635336.8417 | 1240353.1243
7 | 2635251.0665 | 1240314.6794
8 | 2635333.8134 | 1240396.9787
9 | 2635339.4981 | 1240407.3858
10 | 2635468.9652 | 1240568.5701
11 | 2635464.7944 | 1240573.0677
12 | 2635451.5642 | 1240587.3346
13 | 2635477.029 | 1240607.7551
14 | 2635448.9618 | 1240584.5428
15 | 2635465.2974 | 1240618.3234
16 | 2635353.0196 | 1240415.9605
17 | 2635351.8292 | 1240417.788
18 | 2635337.6707 | 1240439.5042
19 | 2635364.1924 | 1240424.4001
20 | 2635326.2921 | 1240456.9567
21 | 2635378.5489 | 1240432.0783
22 | 2635292.832 | 1240420.8685
23 | 2635293.2955 | 1240421.5593
24 | 2635308.2559 | 1240443.8601
25 | 2635309.1422 | 1240445.1813
26 | 2635464.4732 | 1240619.0659
27 | 2635423.0693 | 1240556.7662
28 | 2635422.9245 | 1240556.6109
29 | 2635238.5422 | 1240411.7832
30 | 2635227.843 | 1240405.5996
31 | 2635203.922 | 1240394.8733
32 | 2635217.7375 | 1240420.6219
33 | 2635210.143 | 1240376.9761
34 | 2635182.1799 | 1240386.0837
35 | 2635184.152 | 1240449.2798
36 | 2635277.7226 | 1240453.7451
37 | 2635300.4094 | 1240485.7034
38 | 2635313.1167 | 1240478.5966
39 | 2635293.3165 | 1240504.5275
40 | 2635325.8085 | 1240487.371
41 | 2635321.7329 | 1240463.9496
42 | 2635282.7231 | 1240518.9085
43 | 2635194.0801 | 1240358.4695
44 | 2635180.1308 | 1240385.2553
45 | 2635148.8912 | 1240480.391
46 | 2635196.9016 | 1240465.0042
47 | 2635328.6312 | 1240489.3223
48 | 2635227.5156 | 1240683.4479
49 | 2635244.2248 | 1240664.6638
50 | 2635225.0865 | 1240691.5139
51 | 2635258.1522 | 1240649.0067
52 | 2635232.2959 | 1240699.8634
53 | 2635262.3355 | 1240644.304
54 | 2635234.1278 | 1240701.5129
55 | 2635282.4276 | 1240624.6631
56 | 2635260.2074 | 1240724.9953
57 | 2635361.774 | 1240512.6299
58 | 2635376.4856 | 1240522.5835
59 | 2635356.1041 | 1240508.7936
60 | 2635380.0797 | 1240525.0551
61 | 2635346.0376 | 1240501.5738
62 | 2635370.3859 | 1240494.3063
63 | 2635393.2304 | 1240534.1189
64 | 2635374.3646 | 1240490.2704
65 | 2635397.1531 | 1240536.8225
66 | 2635387.0451 | 1240477.4074
67 | 2635301.3354 | 1240660.2502
68 | 2635311.6126 | 1240670.5546
69 | 2635292.7311 | 1240619.7414
70 | 2635280.1924 | 1240612.7007
71 | 2635324.9711 | 1240657.2552
72 | 2635325.5278 | 1240685.3695
73 | 2635302.4545 | 1240609.1919
74 | 2635271.281 | 1240588.0832
75 | 2635326.1693 | 1240656.0624
76 | 2635286.6005 | 1240696.9127
77 | 2635271.987 | 1240712.3126
78 | 2635309.0921 | 1240601.9902
79 | 2635262.3914 | 1240572.2547
80 | 2635341.4225 | 1240640.8767
81 | 2635289.2544 | 1240730.4546
82 | 2635356.8957 | 1240718.7657
83 | 2635368.4307 | 1240707.5891
84 | 2635379.0937 | 1240741.768
85 | 2635379.9449 | 1240603.2273
86 | 2635392.3735 | 1240589.747
87 | 2635376.8746 | 1240606.5574
88 | 2635406.5825 | 1240574.3357
89 | 2635358.5883 | 1240623.9585
90 | 2635392.3852 | 1240622.5075
91 | 2635408.0981 | 1240572.6919
92 | 2635354.6858 | 1240627.6722
93 | 2635370.5585 | 1240644.2425
94 | 2635344.6804 | 1240637.6332
95 | 2635131.8802 | 1240497.0395
96 | 2635147.4776 | 1240481.6393
97 | 2635129.908 | 1240499.6135
98 | 2635118.0784 | 1240515.0532
99 | 2635126.4141 | 1240533.8209
100 | 2635060.2437 | 1240489.6546
101 | 2635021.6339 | 1240456.5475
102 | 2635295.9349 | 1240529.952
103 | 2635298.2036 | 1240531.8484
104 | 2635262.6155 | 1240546.0509
105 | 2635252.1488 | 1240561.6877
106 | 2635251.684 | 1240532.5688
107 | 2635312.8061 | 1240544.0542
108 | 2635231.8931 | 1240589.641
109 | 2635244.0315 | 1240523.1307
110 | 2635211.6005 | 1240483.1328
111 | 2635213.864 | 1240485.9243
112 | 2635197.6803 | 1240465.9647
113 | 2635224.3249 | 1240498.8262
114 | 2635236.0898 | 1240513.336
115 | 2635314.9396 | 1240545.8375
116 | 2635332.1895 | 1240560.555
117 | 2635338.5086 | 1240567.3597
118 | 2635099.9869 | 1240417.3564
119 | 2635105.2792 | 1240403.4287
120 | 2635095.2174 | 1240429.9084
121 | 2635126.534 | 1240411.1147
122 | 2635078.3514 | 1240423.3543
123 | 2635116.6204 | 1240440.6416
124 | 2635144.6392 | 1240370.9072
125 | 2635063.6081 | 1240417.6251
126 | 2635117.2748 | 1240446.3491
127 | 2635068.1928 | 1240406.2693
128 | 2635126.3865 | 1240363.1611
129 | 2635333.4222 | 1240575.5929
130 | 2635331.4685 | 1240577.7126
131 | 2635320.2493 | 1240589.8851
132 | 2635317.0876 | 1240593.3154
133 | 2635205.8158 | 1240560.1455
134 | 2635204.1176 | 1240558.1356
135 | 2635219.0827 | 1240575.1513
136 | 2635181.0577 | 1240594.4407
137 | 2635188.446 | 1240602.5808
138 | 2635191.6248 | 1240543.3507
139 | 2635199.1805 | 1240613.2495
140 | 2635172.8022 | 1240624.5865
141 | 2635178.1865 | 1240353.4612
142 | 2635411.5074 | 1240522.1542
143 | 2635422.7006 | 1240510.716
144 | 2635230.448 | 1240591.6354
145 | 2635214.3392 | 1240613.8666
146 | 2635199.1364 | 1240635.31
147 | 2635187.2277 | 1240652.3492
148 | 2635208.2528 | 1240622.2662
149 | 2635173.1975 | 1240672.4237
150 | 2635160.0676 | 1240691.2102
151 | 2635152.3265 | 1240702.2862
152 | 2635112.2069 | 1240319.4308
153 | 2635248.9455 | 1240738.2687
154 | 2635236.2784 | 1240753.1982
155 | 2635289.7097 | 1240730.933
156 | 2635305.1698 | 1240747.234
157 | 2635144.1545 | 1240714.5185
158 | 2635384.0667 | 1240658.3444
159 | 2635386.9612 | 1240661.3711
160 | 2635134.4187 | 1240678.5763
161 | 2635123.7643 | 1240669.9659
162 | 2635141.8469 | 1240668.1306
163 | 2635144.058 | 1240714.6629
164 | 2635441.4963 | 1240681.7262
165 | 2635443.9389 | 1240679.4006
166 | 2635439.5346 | 1240683.594
167 | 2635476.1264 | 1240719.9065
168 | 2635452.5141 | 1240671.236
169 | 2635431.1281 | 1240691.5979
170 | 2635453.6026 | 1240670.1996
171 | 2635423.1403 | 1240699.2032
172 | 2635464.0963 | 1240660.8912
173 | 2635433.5156 | 1240646.9539
174 | 2635416.5627 | 1240705.5596
175 | 2635449.8273 | 1240632.2596
176 | 2635419.5675 | 1240659.5203
177 | 2635401.1014 | 1240676.1572
178 | 2635450.3403 | 1240631.7975
179 | 2635484.1743 | 1240643.0812
180 | 2635410.6322 | 1240711.2905
181 | 2635307.017 | 1240807.3254
182 | 2635284.5296 | 1240827.1682
183 | 2635329.447 | 1240786.918
184 | 2635277.6054 | 1240833.1565
185 | 2635330.4484 | 1240786.0069
186 | 2635257.2491 | 1240849.9954
187 | 2635287.6661 | 1240845.3661
188 | 2635343.0998 | 1240774.5015
189 | 2635340.205 | 1240796.237
190 | 2635236.1637 | 1240867.075
191 | 2635351.431 | 1240766.925
192 | 2635352.1712 | 1240808.7839
193 | 2635296.36 | 1240773.0776
194 | 2635308.8576 | 1240751.1321
195 | 2635150.6274 | 1240655.7794
196 | 2635155.4135 | 1240649.0469
197 | 2635160.7864 | 1240641.4889
198 | 2635106.735 | 1240679.3388
199 | 2635168.9892 | 1240629.9502
200 | 2635094.6662 | 1240696.6787
201 | 2635369.3757 | 1240791.9164
202 | 2635340.0984 | 1240820.626
203 | 2635389.1757 | 1240772.5042
204 | 2635318.1859 | 1240842.1196
205 | 2635366.6044 | 1240753.126
206 | 2635083.1575 | 1240713.2139
207 | 2635069.9876 | 1240732.1359
208 | 2635391.8772 | 1240729.4146
209 | 2635413.1587 | 1240774.2249
210 | 2635427.666 | 1240758.6634
211 | 2635179.9295 | 1240819.4558
212 | 2635180.8772 | 1240818.3565
213 | 2635188.8253 | 1240809.1371
214 | 2635209.5806 | 1240784.6697
215 | 2635213.3248 | 1240830.3957
216 | 2635178.7322 | 1240800.6926
217 | 2635218.5556 | 1240774.0895
218 | 2635208.8593 | 1240833.9258
219 | 2635162.1994 | 1240786.8603
220 | 2635235.9489 | 1240753.5866
221 | 2635230.8853 | 1240759.5546
222 | 2635250.0045 | 1240774.0919
223 | 2635223.9978 | 1240767.6739
224 | 2635264.8994 | 1240785.4172
225 | 2635223.8833 | 1240767.8089
226 | 2635140.7963 | 1240719.5452
227 | 2635130.6959 | 1240734.6641
228 | 2635117.2366 | 1240754.8106
229 | 2635115.5545 | 1240757.3284
230 | 2635161.6614 | 1240786.4102
231 | 2635160.0172 | 1240785.0346
232 | 2635147.2426 | 1240774.3466
233 | 2635252.1488 | 1240561.6877

## line_std_types
| c_nf_per_km | r_ohm_per_km | x_ohm_per_km | max_i_ka | type | q_mm2 | alpha | voltage_rating
NAYY 4x50 SE | 210 | 0.642 | 0.083 | 0.142 | cs | 50 | 0.00403 | LV
NAYY 4x120 SE | 264 | 0.225 | 0.08 | 0.242 | cs | 120 | 0.00403 | LV
NAYY 4x150 SE | 261 | 0.208 | 0.08 | 0.27 | cs | 150 | 0.00403 | LV
NA2XS2Y 1x95 RM/25 12/20 kV | 216 | 0.313 | 0.132 | 0.252 | cs | 95 | 0.00403 | MV
NA2XS2Y 1x185 RM/25 12/20 kV | 273 | 0.161 | 0.117 | 0.362 | cs | 185 | 0.00403 | MV
NA2XS2Y 1x240 RM/25 12/20 kV | 304 | 0.122 | 0.112 | 0.421 | cs | 240 | 0.00403 | MV
NA2XS2Y 1x95 RM/25 6/10 kV | 315 | 0.313 | 0.123 | 0.249 | cs | 95 | 0.00403 | MV
NA2XS2Y 1x185 RM/25 6/10 kV | 406 | 0.161 | 0.11 | 0.358 | cs | 185 | 0.00403 | MV
NA2XS2Y 1x240 RM/25 6/10 kV | 456 | 0.122 | 0.105 | 0.416 | cs | 240 | 0.00403 | MV
NA2XS2Y 1x150 RM/25 12/20 kV | 250 | 0.206 | 0.116 | 0.319 | cs | 150 | 0.00403 | MV
NA2XS2Y 1x120 RM/25 12/20 kV | 230 | 0.253 | 0.119 | 0.283 | cs | 120 | 0.00403 | MV
NA2XS2Y 1x70 RM/25 12/20 kV | 190 | 0.443 | 0.132 | 0.22 | cs | 70 | 0.00403 | MV
NA2XS2Y 1x150 RM/25 6/10 kV | 360 | 0.206 | 0.11 | 0.315 | cs | 150 | 0.00403 | MV
NA2XS2Y 1x120 RM/25 6/10 kV | 340 | 0.253 | 0.113 | 0.28 | cs | 120 | 0.00403 | MV
NA2XS2Y 1x70 RM/25 6/10 kV | 280 | 0.443 | 0.123 | 0.217 | cs | 70 | 0.00403 | MV
N2XS(FL)2Y 1x120 RM/35 64/110 kV | 112 | 0.153 | 0.166 | 0.366 | cs | 120 | 0.00393 | HV
N2XS(FL)2Y 1x185 RM/35 64/110 kV | 125 | 0.099 | 0.156 | 0.457 | cs | 185 | 0.00393 | HV
N2XS(FL)2Y 1x240 RM/35 64/110 kV | 135 | 0.075 | 0.149 | 0.526 | cs | 240 | 0.00393 | HV
N2XS(FL)2Y 1x300 RM/35 64/110 kV | 144 | 0.06 | 0.144 | 0.588 | cs | 300 | 0.00393 | HV
15-AL1/3-ST1A 0.4 | 11 | 1.8769 | 0.35 | 0.105 | ol | 16 | 0.00403 | LV
24-AL1/4-ST1A 0.4 | 11.25 | 1.2012 | 0.335 | 0.14 | ol | 24 | 0.00403 | LV
48-AL1/8-ST1A 0.4 | 12.2 | 0.5939 | 0.3 | 0.21 | ol | 48 | 0.00403 | LV
94-AL1/15-ST1A 0.4 | 13.2 | 0.306 | 0.29 | 0.35 | ol | 94 | 0.00403 | LV
34-AL1/6-ST1A 10.0 | 9.7 | 0.8342 | 0.36 | 0.17 | ol | 34 | 0.00403 | MV
48-AL1/8-ST1A 10.0 | 10.1 | 0.5939 | 0.35 | 0.21 | ol | 48 | 0.00403 | MV
70-AL1/11-ST1A 10.0 | 10.4 | 0.4132 | 0.339 | 0.29 | ol | 70 | 0.00403 | MV
94-AL1/15-ST1A 10.0 | 10.75 | 0.306 | 0.33 | 0.35 | ol | 94 | 0.00403 | MV
122-AL1/20-ST1A 10.0 | 11.1 | 0.2376 | 0.323 | 0.41 | ol | 122 | 0.00403 | MV
149-AL1/24-ST1A 10.0 | 11.25 | 0.194 | 0.315 | 0.47 | ol | 149 | 0.00403 | MV
34-AL1/6-ST1A 20.0 | 9.15 | 0.8342 | 0.382 | 0.17 | ol | 34 | 0.00403 | MV
48-AL1/8-ST1A 20.0 | 9.5 | 0.5939 | 0.372 | 0.21 | ol | 48 | 0.00403 | MV
70-AL1/11-ST1A 20.0 | 9.7 | 0.4132 | 0.36 | 0.29 | ol | 70 | 0.00403 | MV
94-AL1/15-ST1A 20.0 | 10 | 0.306 | 0.35 | 0.35 | ol | 94 | 0.00403 | MV
122-AL1/20-ST1A 20.0 | 10.3 | 0.2376 | 0.344 | 0.41 | ol | 122 | 0.00403 | MV
149-AL1/24-ST1A 20.0 | 10.5 | 0.194 | 0.337 | 0.47 | ol | 149 | 0.00403 | MV
184-AL1/30-ST1A 20.0 | 10.75 | 0.1571 | 0.33 | 0.535 | ol | 184 | 0.00403 | MV
243-AL1/39-ST1A 20.0 | 11 | 0.1188 | 0.32 | 0.645 | ol | 243 | 0.00403 | MV
48-AL1/8-ST1A 110.0 | 8 | 0.5939 | 0.46 | 0.21 | ol | 48 | 0.00403 | HV
70-AL1/11-ST1A 110.0 | 8.4 | 0.4132 | 0.45 | 0.29 | ol | 70 | 0.00403 | HV
94-AL1/15-ST1A 110.0 | 8.65 | 0.306 | 0.44 | 0.35 | ol | 94 | 0.00403 | HV
122-AL1/20-ST1A 110.0 | 8.5 | 0.2376 | 0.43 | 0.41 | ol | 122 | 0.00403 | HV
149-AL1/24-ST1A 110.0 | 8.75 | 0.194 | 0.41 | 0.47 | ol | 149 | 0.00403 | HV
184-AL1/30-ST1A 110.0 | 8.8 | 0.1571 | 0.4 | 0.535 | ol | 184 | 0.00403 | HV
243-AL1/39-ST1A 110.0 | 9 | 0.1188 | 0.39 | 0.645 | ol | 243 | 0.00403 | HV
305-AL1/39-ST1A 110.0 | 9.2 | 0.0949 | 0.38 | 0.74 | ol | 305 | 0.00403 | HV
490-AL1/64-ST1A 110.0 | 9.75 | 0.059 | 0.37 | 0.96 | ol | 490 | 0.00403 | HV
679-AL1/86-ST1A 110.0 | 9.95 | 0.042 | 0.36 | 1.15 | ol | 679 | 0.00403 | HV
490-AL1/64-ST1A 220.0 | 10 | 0.059 | 0.285 | 0.96 | ol | 490 | 0.00403 | HV
679-AL1/86-ST1A 220.0 | 11.7 | 0.042 | 0.275 | 1.15 | ol | 679 | 0.00403 | HV
490-AL1/64-ST1A 380.0 | 11 | 0.059 | 0.253 | 0.96 | ol | 490 | 0.00403 | HV
679-AL1/86-ST1A 380.0 | 14.6 | 0.042 | 0.25 | 1.15 | ol | 679 | 0.00403 | HV

## trafo_std_types
| i0_percent | pfe_kw | vkr_percent | sn_mva | vn_lv_kv | vn_hv_kv | vk_percent | shift_degree | vector_group | tap_side | tap_neutral | tap_min | tap_max | tap_step_degree | tap_step_percent | tap_phase_shifter
160 MVA 380/110 kV | 0.06 | 60 | 0.25 | 160 | 110 | 380 | 12.2 | 0 | Yy0 | hv | 0 | -9 | 9 | 0 | 1.5 | FALSE
100 MVA 220/110 kV | 0.06 | 55 | 0.26 | 100 | 110 | 220 | 12 | 0 | Yy0 | hv | 0 | -9 | 9 | 0 | 1.5 | FALSE
63 MVA 110/20 kV | 0.04 | 22 | 0.32 | 63 | 20 | 110 | 18 | 150 | YNd5 | hv | 0 | -9 | 9 | 0 | 1.5 | FALSE
40 MVA 110/20 kV | 0.05 | 18 | 0.34 | 40 | 20 | 110 | 16.2 | 150 | YNd5 | hv | 0 | -9 | 9 | 0 | 1.5 | FALSE
25 MVA 110/20 kV | 0.07 | 14 | 0.41 | 25 | 20 | 110 | 12 | 150 | YNd5 | hv | 0 | -9 | 9 | 0 | 1.5 | FALSE
63 MVA 110/10 kV | 0.04 | 22 | 0.32 | 63 | 10 | 110 | 18 | 150 | YNd5 | hv | 0 | -9 | 9 | 0 | 1.5 | FALSE
40 MVA 110/10 kV | 0.05 | 18 | 0.34 | 40 | 10 | 110 | 16.2 | 150 | YNd5 | hv | 0 | -9 | 9 | 0 | 1.5 | FALSE
25 MVA 110/10 kV | 0.07 | 14 | 0.41 | 25 | 10 | 110 | 12 | 150 | YNd5 | hv | 0 | -9 | 9 | 0 | 1.5 | FALSE
0.25 MVA 20/0.4 kV | 0.32 | 0.8 | 1.44 | 0.25 | 0.4 | 20 | 6 | 150 | Yzn5 | hv | 0 | -2 | 2 | 0 | 2.5 | FALSE
0.4 MVA 20/0.4 kV | 0.3375 | 1.35 | 1.425 | 0.4 | 0.4 | 20 | 6 | 150 | Dyn5 | hv | 0 | -2 | 2 | 0 | 2.5 | FALSE
0.63 MVA 20/0.4 kV | 0.2619 | 1.65 | 1.206 | 0.63 | 0.4 | 20 | 6 | 150 | Dyn5 | hv | 0 | -2 | 2 | 0 | 2.5 | FALSE
0.25 MVA 10/0.4 kV | 0.24 | 0.6 | 1.2 | 0.25 | 0.4 | 10 | 4 | 150 | Dyn5 | hv | 0 | -2 | 2 | 0 | 2.5 | FALSE
0.4 MVA 10/0.4 kV | 0.2375 | 0.95 | 1.325 | 0.4 | 0.4 | 10 | 4 | 150 | Dyn5 | hv | 0 | -2 | 2 | 0 | 2.5 | FALSE
0.63 MVA 10/0.4 kV | 0.1873 | 1.18 | 1.0794 | 0.63 | 0.4 | 10 | 4 | 150 | Dyn5 | hv | 0 | -2 | 2 | 0 | 2.5 | FALSE

## trafo3w_std_types
| sn_hv_mva | sn_mv_mva | sn_lv_mva | vn_hv_kv | vn_mv_kv | vn_lv_kv | vk_hv_percent | vk_mv_percent | vk_lv_percent | vkr_hv_percent | vkr_mv_percent | vkr_lv_percent | pfe_kw | i0_percent | shift_mv_degree | shift_lv_degree | vector_group | tap_side | tap_neutral | tap_min | tap_max | tap_step_percent
63/25/38 MVA 110/20/10 kV | 63 | 25 | 38 | 110 | 20 | 10 | 10.4 | 10.4 | 10.4 | 0.28 | 0.32 | 0.35 | 35 | 0.89 | 0 | 0 | YN0yn0yn0 | hv | 0 | -10 | 10 | 1.2
63/25/38 MVA 110/10/10 kV | 63 | 25 | 38 | 110 | 10 | 10 | 10.4 | 10.4 | 10.4 | 0.28 | 0.32 | 0.35 | 35 | 0.89 | 0 | 0 | YN0yn0yn0 | hv | 0 | -10 | 10 | 1.2

## fuse_std_types
| fuse_type | i_rated_a | t_avg | t_min | t_total | x_avg | x_min | x_total
HV 100A | HV 100A | 100 | 0 | [10.0, 3.64, 0.854, 0.281, 0.1, 0.0531, 0.022, 0.01] | [10.0, 4.267, 1.21, 0.403, 0.1, 0.058, 0.022, 0.01] | 0 | [300.0, 350.0, 450.0, 550.0, 700.0, 850.0, 1200.0, 1752.0] | [600.0, 700.0, 900.0, 1150.0, 1665.0, 2000.0, 3000.0, 4313.0]
HV 10A | HV 10A | 10 | 0 | [10.0, 1675.0, 0.344, 0.156, 0.1, 0.0417, 0.0171, 0.01] | [10.0, 1.3, 0.3, 0.155, 0.1, 0.0555, 0.023, 0.01] | 0 | [30.0, 32.0, 35.0, 37.0, 39.0, 50.0, 70.0, 88.0] | [60.0, 70.0, 80.0, 87.0, 94.0, 110.0, 150.0, 216.0]
HV 125A | HV 125A | 125 | 0 | [10.0, 1.82, 0.344, 0.1, 0.0467, 0.0269, 0.01] | [10.0, 2.478, 0.426, 0.1, 0.0427, 0.0211, 0.01] | 0 | [375.0, 500.0, 700.0, 925.0, 1200.0, 1500.0, 2341.0] | [750.0, 1000.0, 1500.0, 2200.0, 3000.0, 4000.0, 5765.0]
HV 160A | HV 160A | 160 | 0 | [10.0, 4.15, 1.03, 0.198, 0.1, 0.051, 0.0172, 0.01] | [10.0, 2.3, 0.734, 0.274, 0.1, 0.046, 0.0177, 0.01] | 0 | [480.0, 550.0, 700.0, 1000.0, 1260.0, 1600.0, 2500.0, 3227.0] | [960.0, 1300.0, 1700.0, 2200.0, 2996.0, 4000.0, 6000.0, 7946.0]
HV 16A | HV 16A | 16 | 0 | [10.0, 0.352, 0.164, 0.1, 0.0649, 0.0342, 0.01] | [10.0, 2.34, 0.722, 0.181, 0.1, 0.055, 0.0296, 0.01] | 0 | [48.0, 60.0, 65.0, 71.0, 80.0, 100.0, 162.0] | [96.0, 110.0, 125.0, 150.0, 168.0, 200.0, 250.0, 398.0]
HV 200A | HV 200A | 200 | 0 | [10.0, 4.267, 1.21, 0.403, 0.1, 0.058, 0.022, 0.01] | [10.0, 3.73, 1.654, 0.328, 0.1, 0.0531, 0.019, 0.01] | 0 | [600.0, 700.0, 900.0, 1150.0, 1665.0, 2000.0, 3000.0, 4313.0] | [1200.0, 1500.0, 1800.0, 2700.0, 3960.0, 5000.0, 7500.0, 10620.0]
HV 20A | HV 20A | 20 | 0 | [10.0, 1.3, 0.3, 0.155, 0.1, 0.0555, 0.023, 0.01] | [10.0, 1.3, 0.161, 0.1, 0.0611, 0.0399, 0.0141, 0.01] | 0 | [60.0, 70.0, 80.0, 87.0, 94.0, 110.0, 150.0, 216.0] | [120.0, 150.0, 200.0, 223.0, 260.0, 300.0, 450.0, 532.0]
HV 25A | HV 25A | 25 | 0 | [10.0, 2.512, 0.833, 0.299, 0.1, 0.0372, 0.0223, 0.01] | [10.0, 3.125, 0.597, 0.198, 0.1, 0.0378, 0.022, 0.01] | 0 | [75.0, 82.0, 90.0, 100.0, 124.0, 170.0, 200.0, 289.0] | [150.0, 170.0, 210.0, 250.0, 294.0, 400.0, 500.0, 711.0]
HV 31.5A | HV 31.5A | 31.5 | 0 | [10.0, 2.34, 0.722, 0.181, 0.1, 0.055, 0.0296, 0.01] | [10.0, 2.84, 0.368, 0.164, 0.1, 0.0621, 0.0378, 0.0195, 0.01] | 0 | [95.0, 110.0, 125.0, 150.0, 165.0, 200.0, 250.0, 390.0] | [189.0, 220.0, 300.0, 350.0, 393.0, 450.0, 530.0, 700.0, 960.0]
HV 40A | HV 40A | 40 | 0 | [10.0, 1.3, 0.161, 0.1, 0.0611, 0.0399, 0.0141, 0.01] | [10.0, 2.05, 0.369, 0.198, 0.1, 0.051, 0.0298, 0.01] | 0 | [120.0, 150.0, 200.0, 223.0, 260.0, 300.0, 450.0, 532.0] | [240.0, 300.0, 400.0, 450.0, 530.0, 650.0, 800.0, 1311.0]
HV 50A | HV 50A | 50 | 0 | [10.0, 3.215, 0.597, 0.198, 0.1, 0.0378, 0.022, 0.01] | [10.0, 3.64, 0.854, 0.281, 0.1, 0.0531, 0.022, 0.01] | 0 | [150.0, 170.0, 210.0, 250.0, 294.0, 400.0, 500.0, 711.0] | [300.0, 350.0, 450.0, 550.0, 700.0, 850.0, 1200.0, 1752.0]
HV 6.3A | HV 6.3A | 6.3 | 0 | [10.0, 1.39, 0.344, 0.168, 0.1, 0.056, 0.0263, 0.01] | [10.0, 1.711, 0.516, 0.198, 0.1, 0.0634, 0.0303, 0.01] | 0 | [19.0, 19.5, 20.4, 20.8, 22.0, 25.0, 32.0, 48.0] | [38.0, 40.0, 43.0, 48.0, 53.0, 60.0, 75.0, 118.0]
HV 63A | HV 63A | 63 | 0 | [10.0, 2.84, 0.368, 0.164, 0.1, 0.0621, 0.0378, 0.0195, 0.01] | [10.0, 1.82, 0.344, 0.1, 0.0467, 0.0269, 0.01] | 0 | [189.0, 220.0, 300.0, 350.0, 393.0, 450.0, 530.0, 700.0, 961.0] | [378.0, 500.0, 700.0, 934.0, 1200.0, 1500.0, 2366.0]
HV 80A | HV 80A | 80 | 0 | [10.0, 2.05, 0.369, 0.198, 0.1, 0.051, 0.0298, 0.01] | [10.0, 4.15, 1.03, 0.198, 0.1, 0.051, 0.0172, 0.01] | 0 | [240.0, 300.0, 400.0, 450.0, 530.0, 650.0, 800.0, 1311.0] | [480.0, 550.0, 700.0, 1000.0, 1260.0, 1600.0, 2500.0, 3227.0]
Siemens NH-1-100 | Siemens NH-1-100 | 100 | [5400.0, 2000.0, 400.0, 20.0, 1.0, 0.2, 0.012, 0.004] | 0 | 0 | [150.0, 190.0, 250.0, 430.0, 900.0, 1250.0, 2700.0, 3600.0] | 0 | 0
Siemens NH-1-125 | Siemens NH-1-125 | 125 | [4800.0, 120.0, 7.0, 0.1, 0.004] | 0 | 0 | [180.0, 400.0, 740.0, 2000.0, 4250.0] | 0 | 0
Siemens NH-1-16 | Siemens NH-1-16 | 16 | [4000.0, 400.0, 2.0, 0.1, 0.04, 0.01] | 0 | 0 | [26.0, 35.0, 75.0, 150.0, 200.0, 300.0] | 0 | 0
Siemens NH-1-160 | Siemens NH-1-160 | 160 | [4800.0, 120.0, 7.0, 0.1, 0.004] | 0 | 0 | [210.0, 500.0, 900.0, 2300.0, 5000.0] | 0 | 0
Siemens NH-1-25 | Siemens NH-1-25 | 25 | [4000.0, 1000.0, 10.0, 0.2, 0.02, 0.01] | 0 | 0 | [40.0, 50.0, 100.0, 210.0, 400.0, 500.0] | 0 | 0
Siemens NH-1-50 | Siemens NH-1-50 | 50 | [4000.0, 40.0, 4.0, 1.0, 0.02, 0.01] | 0 | 0 | [86.0, 200.0, 300.0, 400.0, 1000.0, 1280.0] | 0 | 0
Siemens NH-1-63 | Siemens NH-1-63 | 63 | [4000.0, 100.0, 10.0, 2.0, 0.04, 0.01] | 0 | 0 | [100.0, 200.0, 300.0, 400.0, 1000.0, 1500.0] | 0 | 0
Siemens NH-1-80 | Siemens NH-1-80 | 80 | [4800.0, 120.0, 7.0, 0.1, 0.01] | 0 | 0 | [150.58, 250.0, 450.0, 1150.0, 2470.0] | 0 | 0
Siemens NH-2-1000 | Siemens NH-2-1000 | 1000 | [4800.0, 120.0, 7.0, 0.1, 0.004] | 0 | 0 | [1900.0, 3500.0, 8400.0, 24000.0, 52000.0] | 0 | 0
Siemens NH-2-200 | Siemens NH-2-200 | 200 | [4800.0, 120.0, 7.0, 0.1, 0.004] | 0 | 0 | [280.0, 650.0, 1200.0, 3000.0, 7000.0] | 0 | 0
Siemens NH-2-224 | Siemens NH-2-224 | 224 | [4800.0, 120.0, 7.0, 0.2, 0.04, 0.004] | 0 | 0 | [400.0, 750.0, 1453.0, 3025.0, 4315.0, 7600.0] | 0 | 0
Siemens NH-2-250 | Siemens NH-2-250 | 250 | [4800.0, 120.0, 7.0, 0.1, 0.004] | 0 | 0 | [450.0, 800.0, 1650.0, 4000.0, 8500.0] | 0 | 0
Siemens NH-2-315 | Siemens NH-2-315 | 315 | [4800.0, 120.0, 7.0, 0.1, 0.004] | 0 | 0 | [550.0, 920.0, 1900.0, 5000.0, 11000.0] | 0 | 0
Siemens NH-2-355 | Siemens NH-2-355 | 355 | [4800.0, 120.0, 6.0, 0.1, 0.004] | 0 | 0 | [650.0, 1116.27, 2350.0, 5840.0, 12790.0] | 0 | 0
Siemens NH-2-400 | Siemens NH-2-400 | 400 | [4800.0, 120.0, 7.0, 0.1, 0.004] | 0 | 0 | [720.0, 1350.0, 2800.0, 6500.0, 15000.0] | 0 | 0
Siemens NH-2-425 | Siemens NH-2-425 | 425 | [4800.0, 120.0, 7.0, 0.1, 0.004] | 0 | 0 | [850.0, 1500.0, 3050.0, 7500.0, 16500.0] | 0 | 0
Siemens NH-2-630 | Siemens NH-2-630 | 630 | [4800.0, 120.0, 7.0, 0.1, 0.004] | 0 | 0 | [1200.0, 2000.0, 4800.0, 12000.0, 26000.0] | 0 | 0

## dtypes
| element | column | dtype
0 | bus | name | object
1 | bus | vn_kv | float64
2 | bus | type | object
3 | bus | zone | object
4 | bus | in_service | bool
5 | load | name | object
6 | load | bus | uint32
7 | load | p_mw | float64
8 | load | q_mvar | float64
9 | load | const_z_percent | float64
10 | load | const_i_percent | float64
11 | load | sn_mva | float64
12 | load | scaling | float64
13 | load | in_service | bool
14 | load | type | object
15 | ext_grid | name | object
16 | ext_grid | bus | uint32
17 | ext_grid | vm_pu | float64
18 | ext_grid | va_degree | float64
19 | ext_grid | slack_weight | float64
20 | ext_grid | in_service | bool
21 | line | name | object
22 | line | std_type | object
23 | line | from_bus | uint32
24 | line | to_bus | uint32
25 | line | length_km | float64
26 | line | r_ohm_per_km | float64
27 | line | x_ohm_per_km | float64
28 | line | c_nf_per_km | float64
29 | line | g_us_per_km | float64
30 | line | max_i_ka | float64
31 | line | df | float64
32 | line | parallel | uint32
33 | line | type | object
34 | line | in_service | bool
35 | trafo | name | object
36 | trafo | std_type | object
37 | trafo | hv_bus | uint32
38 | trafo | lv_bus | uint32
39 | trafo | sn_mva | float64
40 | trafo | vn_hv_kv | float64
41 | trafo | vn_lv_kv | float64
42 | trafo | vk_percent | float64
43 | trafo | vkr_percent | float64
44 | trafo | pfe_kw | float64
45 | trafo | i0_percent | float64
46 | trafo | shift_degree | float64
47 | trafo | tap_side | object
48 | trafo | tap_neutral | int32
49 | trafo | tap_min | int32
50 | trafo | tap_max | int32
51 | trafo | tap_step_percent | float64
52 | trafo | tap_step_degree | float64
53 | trafo | tap_pos | int32
54 | trafo | tap_phase_shifter | bool
55 | trafo | parallel | uint32
56 | trafo | df | float64
57 | trafo | in_service | bool
58 | line_geodata | coords | object
59 | bus_geodata | x | float64
60 | bus_geodata | y | float64
61 | bus_geodata | coords | object

## parameters
| version | format_version | converged | OPF_converged | name | f_hz | sn_mva
0 | 2.14.6 | 2.14.0 | FALSE | FALSE |  | 50 | 1