## bus
| name | vn_kv | type | zone | in_service
0 | bus_LV_4271-8_0_3_node_0 | 0.4 | n |  | TRUE
1 | bus_LV_4271-8_0_3_node_1 | 0.4 | n |  | TRUE
2 | bus_LV_4271-8_0_3_node_2 | 0.4 | n |  | TRUE
3 | bus_LV_4271-8_0_3_node_3 | 0.4 | n |  | TRUE
4 | bus_LV_4271-8_0_3_node_4 | 0.4 | n |  | TRUE
5 | bus_LV_4271-8_0_3_node_38 | 0.4 | n |  | TRUE
6 | bus_LV_4271-8_0_3_node_63 | 0.4 | n |  | TRUE
7 | bus_LV_4271-8_0_3_node_37 | 0.4 | n |  | TRUE
8 | bus_LV_4271-8_0_3_node_5 | 0.4 | n |  | TRUE
9 | bus_LV_4271-8_0_3_node_6 | 0.4 | n |  | TRUE
10 | bus_LV_4271-8_0_3_node_7 | 0.4 | n |  | TRUE
11 | bus_LV_4271-8_0_3_node_8 | 0.4 | n |  | TRUE
12 | bus_LV_4271-8_0_3_node_9 | 0.4 | n |  | TRUE
13 | bus_LV_4271-8_0_3_node_64 | 0.4 | n |  | TRUE
14 | bus_LV_4271-8_0_3_node_76 | 0.4 | n |  | TRUE
15 | bus_LV_4271-8_0_3_node_65 | 0.4 | n |  | TRUE
16 | bus_LV_4271-8_0_3_node_84 | 0.4 | n |  | TRUE
17 | bus_LV_4271-8_0_3_node_66 | 0.4 | n |  | TRUE
18 | bus_LV_4271-8_0_3_node_13 | 0.4 | n |  | TRUE
19 | bus_LV_4271-8_0_3_node_10 | 0.4 | n |  | TRUE
20 | bus_LV_4271-8_0_3_node_11 | 0.4 | n |  | TRUE
21 | bus_LV_4271-8_0_3_node_12 | 0.4 | n |  | TRUE
22 | bus_LV_4271-8_0_3_node_14 | 0.4 | n |  | TRUE
23 | bus_LV_4271-8_0_3_node_23 | 0.4 | n |  | TRUE
24 | bus_LV_4271-8_0_3_node_26 | 0.4 | n |  | TRUE
25 | bus_LV_4271-8_0_3_node_21 | 0.4 | n |  | TRUE
26 | bus_LV_4271-8_0_3_node_15 | 0.4 | n |  | TRUE
27 | bus_LV_4271-8_0_3_node_16 | 0.4 | n |  | TRUE
28 | bus_LV_4271-8_0_3_node_17 | 0.4 | n |  | TRUE
29 | bus_LV_4271-8_0_3_node_19 | 0.4 | n |  | TRUE
30 | bus_LV_4271-8_0_3_node_20 | 0.4 | n |  | TRUE
31 | bus_LV_4271-8_0_3_node_18 | 0.4 | n |  | TRUE
32 | bus_LV_4271-8_0_3_node_56 | 0.4 | n |  | TRUE
33 | bus_LV_4271-8_0_3_node_47 | 0.4 | n |  | TRUE
34 | bus_LV_4271-8_0_3_node_36 | 0.4 | n |  | TRUE
35 | bus_LV_4271-8_0_3_node_34 | 0.4 | n |  | TRUE
36 | bus_LV_4271-8_0_3_node_67 | 0.4 | n |  | TRUE
37 | bus_LV_4271-8_0_3_node_46 | 0.4 | n |  | TRUE
38 | bus_LV_4271-8_0_3_node_32 | 0.4 | n |  | TRUE
39 | bus_LV_4271-8_0_3_node_22 | 0.4 | n |  | TRUE
40 | bus_LV_4271-8_0_3_node_24 | 0.4 | n |  | TRUE
41 | bus_LV_4271-8_0_3_node_25 | 0.4 | n |  | TRUE
42 | bus_LV_4271-8_0_3_node_70 | 0.4 | n |  | TRUE
43 | bus_LV_4271-8_0_3_node_71 | 0.4 | n |  | TRUE
44 | bus_LV_4271-8_0_3_node_59 | 0.4 | n |  | TRUE
45 | bus_LV_4271-8_0_3_node_60 | 0.4 | n |  | TRUE
46 | bus_LV_4271-8_0_3_node_27 | 0.4 | n |  | TRUE
47 | bus_LV_4271-8_0_3_node_28 | 0.4 | n |  | TRUE
48 | bus_LV_4271-8_0_3_node_29 | 0.4 | n |  | TRUE
49 | bus_LV_4271-8_0_3_node_30 | 0.4 | n |  | TRUE
50 | bus_LV_4271-8_0_3_node_31 | 0.4 | n |  | TRUE
51 | bus_LV_4271-8_0_3_node_78 | 0.4 | n |  | TRUE
52 | bus_LV_4271-8_0_3_node_77 | 0.4 | n |  | TRUE
53 | bus_LV_4271-8_0_3_node_57 | 0.4 | n |  | TRUE
54 | bus_LV_4271-8_0_3_node_58 | 0.4 | n |  | TRUE
55 | bus_LV_4271-8_0_3_node_33 | 0.4 | n |  | TRUE
56 | bus_LV_4271-8_0_3_node_35 | 0.4 | n |  | TRUE
57 | bus_LV_4271-8_0_3_node_39 | 0.4 | n |  | TRUE
58 | bus_LV_4271-8_0_3_node_41 | 0.4 | n |  | TRUE
59 | bus_LV_4271-8_0_3_node_42 | 0.4 | n |  | TRUE
60 | bus_LV_4271-8_0_3_node_43 | 0.4 | n |  | TRUE
61 | bus_LV_4271-8_0_3_node_44 | 0.4 | n |  | TRUE
62 | bus_LV_4271-8_0_3_node_45 | 0.4 | n |  | TRUE
63 | bus_LV_4271-8_0_3_node_54 | 0.4 | n |  | TRUE
64 | bus_LV_4271-8_0_3_node_61 | 0.4 | n |  | TRUE
65 | bus_LV_4271-8_0_3_node_52 | 0.4 | n |  | TRUE
66 | bus_LV_4271-8_0_3_node_48 | 0.4 | n |  | TRUE
67 | bus_LV_4271-8_0_3_node_49 | 0.4 | n |  | TRUE
68 | bus_LV_4271-8_0_3_node_82 | 0.4 | n |  | TRUE
69 | bus_LV_4271-8_0_3_node_83 | 0.4 | n |  | TRUE
70 | bus_LV_4271-8_0_3_node_51 | 0.4 | n |  | TRUE
71 | bus_LV_4271-8_0_3_node_53 | 0.4 | n |  | TRUE
72 | bus_LV_4271-8_0_3_node_68 | 0.4 | n |  | TRUE
73 | bus_LV_4271-8_0_3_node_62 | 0.4 | n |  | TRUE
74 | bus_LV_4271-8_0_3_node_79 | 0.4 | n |  | TRUE
75 | bus_LV_4271-8_0_3_node_92 | 0.4 | n |  | TRUE
76 | bus_LV_4271-8_0_3_node_69 | 0.4 | n |  | TRUE
77 | bus_LV_4271-8_0_3_node_72 | 0.4 | n |  | TRUE
78 | bus_LV_4271-8_0_3_node_80 | 0.4 | n |  | TRUE
79 | bus_LV_4271-8_0_3_node_81 | 0.4 | n |  | TRUE
80 | bus_LV_4271-8_0_3_node_73 | 0.4 | n |  | TRUE
81 | bus_LV_4271-8_0_3_node_74 | 0.4 | n |  | TRUE
82 | bus_LV_4271-8_0_3_node_98 | 0.4 | n |  | TRUE
83 | bus_LV_4271-8_0_3_node_94 | 0.4 | n |  | TRUE
84 | bus_LV_4271-8_0_3_node_95 | 0.4 | n |  | TRUE
85 | bus_LV_4271-8_0_3_node_90 | 0.4 | n |  | TRUE
86 | bus_LV_4271-8_0_3_node_88 | 0.4 | n |  | TRUE
87 | bus_LV_4271-8_0_3_node_93 | 0.4 | n |  | TRUE
88 | bus_LV_4271-8_0_3_node_85 | 0.4 | n |  | TRUE
89 | bus_LV_4271-8_0_3_node_86 | 0.4 | n |  | TRUE
90 | bus_LV_4271-8_0_3_node_87 | 0.4 | n |  | TRUE
91 | bus_LV_4271-8_0_3_node_91 | 0.4 | n |  | TRUE
92 | bus_MV_436_0_node_25 | 20 | n |  | TRUE

## load
| name | bus | p_mw | q_mvar | const_z_percent | const_i_percent | sn_mva | scaling | in_service | type
0 | LV_4271-8_0_3_load_0 | 0 | 0.0016356 | 0.00040991 | 0 | 0 |  | 1 | TRUE | wye
1 | LV_4271-8_0_3_load_1 | 1 | 0.0039707 | 0.00099515 | 0 | 0 |  | 1 | TRUE | wye
2 | LV_4271-8_0_3_load_2 | 2 | 0.0016182 | 0.00040555 | 0 | 0 |  | 1 | TRUE | wye
3 | LV_4271-8_0_3_load_3 | 3 | 0.0011259 | 0.00028218 | 0 | 0 |  | 1 | TRUE | wye
4 | LV_4271-8_0_3_load_4 | 4 | 0.00179 | 0.0004486 | 0 | 0 |  | 1 | TRUE | wye
5 | LV_4271-8_0_3_load_38 | 5 | 0.0045934 | 0.0011512 | 0 | 0 |  | 1 | TRUE | wye
6 | LV_4271-8_0_3_load_63 | 6 | 0.001857 | 0.00046541 | 0 | 0 |  | 1 | TRUE | wye
7 | LV_4271-8_0_3_load_5 | 8 | 0.0095536 | 0.0023943 | 0 | 0 |  | 1 | TRUE | wye
8 | LV_4271-8_0_3_load_6 | 9 | 0.0091562 | 0.0022948 | 0 | 0 |  | 1 | TRUE | wye
9 | LV_4271-8_0_3_load_7 | 10 | 0.016869 | 0.0042278 | 0 | 0 |  | 1 | TRUE | wye
10 | LV_4271-8_0_3_load_64 | 13 | 0.003043 | 0.00076265 | 0 | 0 |  | 1 | TRUE | wye
11 | LV_4271-8_0_3_load_76 | 14 | 0.018363 | 0.0046022 | 0 | 0 |  | 1 | TRUE | wye
12 | LV_4271-8_0_3_load_84 | 16 | 0.022718 | 0.0056937 | 0 | 0 |  | 1 | TRUE | wye
13 | LV_4271-8_0_3_load_13 | 18 | 0.0069274 | 0.0017362 | 0 | 0 |  | 1 | TRUE | wye
14 | LV_4271-8_0_3_load_10 | 19 | 0.0075551 | 0.0018935 | 0 | 0 |  | 1 | TRUE | wye
15 | LV_4271-8_0_3_load_11 | 20 | 0.0075052 | 0.001881 | 0 | 0 |  | 1 | TRUE | wye
16 | LV_4271-8_0_3_load_12 | 21 | 0.0083897 | 0.0021027 | 0 | 0 |  | 1 | TRUE | wye
17 | LV_4271-8_0_3_load_14 | 22 | 0.0017558 | 0.00044006 | 0 | 0 |  | 1 | TRUE | wye
18 | LV_4271-8_0_3_load_26 | 24 | 0.0018375 | 0.00046053 | 0 | 0 |  | 1 | TRUE | wye
19 | LV_4271-8_0_3_load_21 | 25 | 0.0013554 | 0.0003397 | 0 | 0 |  | 1 | TRUE | wye
20 | LV_4271-8_0_3_load_15 | 26 | 0.0013012 | 0.00032611 | 0 | 0 |  | 1 | TRUE | wye
21 | LV_4271-8_0_3_load_16 | 27 | 0.0012137 | 0.00030418 | 0 | 0 |  | 1 | TRUE | wye
22 | LV_4271-8_0_3_load_19 | 29 | 0.0024395 | 0.00061141 | 0 | 0 |  | 1 | TRUE | wye
23 | LV_4271-8_0_3_load_20 | 30 | 0.01569 | 0.0039322 | 0 | 0 |  | 1 | TRUE | wye
24 | LV_4271-8_0_3_load_56 | 32 | 0.0010831 | 0.00027145 | 0 | 0 |  | 1 | TRUE | wye
25 | LV_4271-8_0_3_load_47 | 33 | 0.0019394 | 0.00048607 | 0 | 0 |  | 1 | TRUE | wye
26 | LV_4271-8_0_3_load_36 | 34 | 0.00077103 | 0.00019324 | 0 | 0 |  | 1 | TRUE | wye
27 | LV_4271-8_0_3_load_34 | 35 | 0.0029245 | 0.00073296 | 0 | 0 |  | 1 | TRUE | wye
28 | LV_4271-8_0_3_load_67 | 36 | 0.00077886 | 0.0001952 | 0 | 0 |  | 1 | TRUE | wye
29 | LV_4271-8_0_3_load_46 | 37 | 0.0012166 | 0.0003049 | 0 | 0 |  | 1 | TRUE | wye
30 | LV_4271-8_0_3_load_32 | 38 | 0.0046425 | 0.0011635 | 0 | 0 |  | 1 | TRUE | wye
31 | LV_4271-8_0_3_load_24 | 40 | 0.0066369 | 0.0016634 | 0 | 0 |  | 1 | TRUE | wye
32 | LV_4271-8_0_3_load_25 | 41 | 0.0028841 | 0.00072282 | 0 | 0 |  | 1 | TRUE | wye
33 | LV_4271-8_0_3_load_70 | 42 | 0.0023476 | 0.00058835 | 0 | 0 |  | 1 | TRUE | wye
34 | LV_4271-8_0_3_load_71 | 43 | 0.0020273 | 0.0005081 | 0 | 0 |  | 1 | TRUE | wye
35 | LV_4271-8_0_3_load_59 | 44 | 0.0018459 | 0.00046262 | 0 | 0 |  | 1 | TRUE | wye
36 | LV_4271-8_0_3_load_27 | 46 | 0.0014988 | 0.00037564 | 0 | 0 |  | 1 | TRUE | wye
37 | LV_4271-8_0_3_load_28 | 47 | 0.0012073 | 0.00030259 | 0 | 0 |  | 1 | TRUE | wye
38 | LV_4271-8_0_3_load_31 | 50 | 0.0015386 | 0.0003856 | 0 | 0 |  | 1 | TRUE | wye
39 | LV_4271-8_0_3_load_78 | 51 | 0.0073209 | 0.0018348 | 0 | 0 |  | 1 | TRUE | wye
40 | LV_4271-8_0_3_load_77 | 52 | 0.0027102 | 0.00067925 | 0 | 0 |  | 1 | TRUE | wye
41 | LV_4271-8_0_3_load_57 | 53 | 0.0026961 | 0.00067571 | 0 | 0 |  | 1 | TRUE | wye
42 | LV_4271-8_0_3_load_58 | 54 | 0.0013878 | 0.00034782 | 0 | 0 |  | 1 | TRUE | wye
43 | LV_4271-8_0_3_load_33 | 55 | 0.003074 | 0.00077042 | 0 | 0 |  | 1 | TRUE | wye
44 | LV_4271-8_0_3_load_35 | 56 | 0.0031684 | 0.00079409 | 0 | 0 |  | 1 | TRUE | wye
45 | LV_4271-8_0_3_load_39 | 57 | 0.0017967 | 0.0004503 | 0 | 0 |  | 1 | TRUE | wye
46 | LV_4271-8_0_3_load_41 | 58 | 0.0017466 | 0.00043773 | 0 | 0 |  | 1 | TRUE | wye
47 | LV_4271-8_0_3_load_42 | 59 | 0.0020253 | 0.00050759 | 0 | 0 |  | 1 | TRUE | wye
48 | LV_4271-8_0_3_load_44 | 61 | 0.001579 | 0.00039575 | 0 | 0 |  | 1 | TRUE | wye
49 | LV_4271-8_0_3_load_54 | 63 | 0.0023854 | 0.00059783 | 0 | 0 |  | 1 | TRUE | wye
50 | LV_4271-8_0_3_load_61 | 64 | 0.0014022 | 0.00035142 | 0 | 0 |  | 1 | TRUE | wye
51 | LV_4271-8_0_3_load_52 | 65 | 0.0029424 | 0.00073743 | 0 | 0 |  | 1 | TRUE | wye
52 | LV_4271-8_0_3_load_49 | 67 | 0.009774 | 0.0024496 | 0 | 0 |  | 1 | TRUE | wye
53 | LV_4271-8_0_3_load_83 | 69 | 0.0033264 | 0.00083367 | 0 | 0 |  | 1 | TRUE | wye
54 | LV_4271-8_0_3_load_51 | 70 | 0.00080217 | 0.00020104 | 0 | 0 |  | 1 | TRUE | wye
55 | LV_4271-8_0_3_load_53 | 71 | 0.0026832 | 0.00067247 | 0 | 0 |  | 1 | TRUE | wye
56 | LV_4271-8_0_3_load_68 | 72 | 0.0024679 | 0.00061852 | 0 | 0 |  | 1 | TRUE | wye
57 | LV_4271-8_0_3_load_62 | 73 | 0.0015943 | 0.00039956 | 0 | 0 |  | 1 | TRUE | wye
58 | LV_4271-8_0_3_load_79 | 74 | 0.010967 | 0.0027486 | 0 | 0 |  | 1 | TRUE | wye
59 | LV_4271-8_0_3_load_69 | 76 | 0.00085899 | 0.00021528 | 0 | 0 |  | 1 | TRUE | wye
60 | LV_4271-8_0_3_load_80 | 78 | 0.0031566 | 0.00079111 | 0 | 0 |  | 1 | TRUE | wye
61 | LV_4271-8_0_3_load_81 | 79 | 0.009367 | 0.0023476 | 0 | 0 |  | 1 | TRUE | wye
62 | LV_4271-8_0_3_load_73 | 80 | 0.0017492 | 0.00043839 | 0 | 0 |  | 1 | TRUE | wye
63 | LV_4271-8_0_3_load_98 | 82 | 0.0038819 | 0.00097288 | 0 | 0 |  | 1 | TRUE | wye
64 | LV_4271-8_0_3_load_94 | 83 | 0.0084142 | 0.0021088 | 0 | 0 |  | 1 | TRUE | wye
65 | LV_4271-8_0_3_load_95 | 84 | 0.011127 | 0.0027886 | 0 | 0 |  | 1 | TRUE | wye
66 | LV_4271-8_0_3_load_88 | 86 | 0.0074409 | 0.0018649 | 0 | 0 |  | 1 | TRUE | wye
67 | LV_4271-8_0_3_load_93 | 87 | 0.0084211 | 0.0021105 | 0 | 0 |  | 1 | TRUE | wye
68 | LV_4271-8_0_3_load_87 | 90 | 0.0095413 | 0.0023913 | 0 | 0 |  | 1 | TRUE | wye

## ext_grid
| name | bus | vm_pu | va_degree | slack_weight | in_service
0 |  | 20 | 1 | 0 | 1 | TRUE

## line
| name | std_type | from_bus | to_bus | length_km | r_ohm_per_km | x_ohm_per_km | c_nf_per_km | g_us_per_km | max_i_ka | df | parallel | type | in_service
0 | LV_4271-8_0_3_line_0 |  | 0 | 1 | 0.0093874 | 0.125 | 0.08 | 261 | 0 | 0.364 | 1 | 1 | cs | TRUE
1 | LV_4271-8_0_3_line_1 |  | 0 | 2 | 0.039749 | 0.125 | 0.08 | 261 | 0 | 0.364 | 1 | 1 | cs | TRUE
2 | LV_4271-8_0_3_line_2 |  | 1 | 3 | 0.021433 | 0.125 | 0.08 | 261 | 0 | 0.364 | 1 | 1 | cs | TRUE
3 | LV_4271-8_0_3_line_3 |  | 2 | 4 | 0.010002 | 0.125 | 0.08 | 261 | 0 | 0.364 | 1 | 1 | cs | TRUE
4 | LV_4271-8_0_3_line_4 |  | 3 | 5 | 0.0063867 | 0.125 | 0.08 | 261 | 0 | 0.364 | 1 | 1 | cs | TRUE
5 | LV_4271-8_0_3_line_5 |  | 4 | 6 | 0.01794 | 0.125 | 0.08 | 261 | 0 | 0.364 | 1 | 1 | cs | TRUE
6 | LV_4271-8_0_3_line_6 |  | 5 | 7 | 0.034938 | 0.125 | 0.08 | 261 | 0 | 0.364 | 1 | 1 | cs | TRUE
7 | LV_4271-8_0_3_line_7 |  | 7 | 34 | 0.0017837 | 0.125 | 0.08 | 261 | 0 | 0.364 | 1 | 1 | cs | TRUE
8 | LV_4271-8_0_3_line_8 |  | 7 | 41 | 0.018523 | 0.125 | 0.08 | 261 | 0 | 0.364 | 1 | 1 | cs | TRUE
9 | LV_4271-8_0_3_line_9 |  | 8 | 9 | 0.040304 | 0.125 | 0.08 | 261 | 0 | 0.364 | 1 | 1 | cs | TRUE
10 | LV_4271-8_0_3_line_10 |  | 8 | 10 | 0.057162 | 0.125 | 0.08 | 261 | 0 | 0.364 | 1 | 1 | cs | TRUE
11 | LV_4271-8_0_3_line_11 |  | 9 | 11 | 0.004067 | 0.125 | 0.08 | 261 | 0 | 0.364 | 1 | 1 | cs | TRUE
12 | LV_4271-8_0_3_line_12 |  | 10 | 12 | 0.013854 | 0.125 | 0.08 | 261 | 0 | 0.364 | 1 | 1 | cs | TRUE
13 | LV_4271-8_0_3_line_13 |  | 11 | 13 | 0.014221 | 0.125 | 0.08 | 261 | 0 | 0.364 | 1 | 1 | cs | TRUE
14 | LV_4271-8_0_3_line_14 |  | 12 | 14 | 0.029942 | 0.125 | 0.08 | 261 | 0 | 0.364 | 1 | 1 | cs | TRUE
15 | LV_4271-8_0_3_line_15 |  | 12 | 15 | 0.010669 | 0.125 | 0.08 | 261 | 0 | 0.364 | 1 | 1 | cs | TRUE
16 | LV_4271-8_0_3_line_16 |  | 14 | 16 | 0.021452 | 0.125 | 0.08 | 261 | 0 | 0.364 | 1 | 1 | cs | TRUE
17 | LV_4271-8_0_3_line_17 |  | 15 | 17 | 0.016874 | 0.125 | 0.08 | 261 | 0 | 0.364 | 1 | 1 | cs | TRUE
18 | LV_4271-8_0_3_line_18 |  | 15 | 18 | 0.018243 | 0.125 | 0.08 | 261 | 0 | 0.364 | 1 | 2 | cs | TRUE
19 | LV_4271-8_0_3_line_19 |  | 17 | 74 | 0.0224 | 0.125 | 0.08 | 261 | 0 | 0.364 | 1 | 1 | cs | TRUE
20 | LV_4271-8_0_3_line_20 |  | 17 | 52 | 0.020988 | 0.125 | 0.08 | 261 | 0 | 0.364 | 1 | 1 | cs | TRUE
21 | LV_4271-8_0_3_line_21 |  | 18 | 20 | 0.02562 | 0.125 | 0.08 | 261 | 0 | 0.364 | 1 | 2 | cs | TRUE
22 | LV_4271-8_0_3_line_22 |  | 19 | 20 | 0.0047802 | 0.125 | 0.08 | 261 | 0 | 0.364 | 1 | 1 | cs | TRUE
23 | LV_4271-8_0_3_line_23 |  | 19 | 21 | 0.026006 | 0.125 | 0.08 | 261 | 0 | 0.364 | 1 | 1 | cs | TRUE
24 | LV_4271-8_0_3_line_24 |  | 21 | 22 | 0.0084691 | 0.125 | 0.08 | 261 | 0 | 0.364 | 1 | 1 | cs | TRUE
25 | LV_4271-8_0_3_line_25 |  | 22 | 23 | 0.016592 | 0.125 | 0.08 | 261 | 0 | 0.364 | 1 | 1 | cs | TRUE
26 | LV_4271-8_0_3_line_26 |  | 23 | 24 | 0.028955 | 0.125 | 0.08 | 261 | 0 | 0.364 | 1 | 1 | cs | TRUE
27 | LV_4271-8_0_3_line_27 |  | 23 | 25 | 0.0066728 | 0.125 | 0.08 | 261 | 0 | 0.364 | 1 | 1 | cs | TRUE
28 | LV_4271-8_0_3_line_28 |  | 25 | 39 | 0.037427 | 0.125 | 0.08 | 261 | 0 | 0.364 | 1 | 1 | cs | TRUE
29 | LV_4271-8_0_3_line_29 |  | 26 | 27 | 0.026903 | 0.125 | 0.08 | 261 | 0 | 0.364 | 1 | 1 | cs | TRUE
30 | LV_4271-8_0_3_line_30 |  | 26 | 28 | 0.027149 | 0.125 | 0.08 | 261 | 0 | 0.364 | 1 | 1 | cs | TRUE
31 | LV_4271-8_0_3_line_31 |  | 28 | 29 | 0.015142 | 0.125 | 0.08 | 261 | 0 | 0.364 | 1 | 1 | cs | TRUE
32 | LV_4271-8_0_3_line_32 |  | 28 | 30 | 0.025558 | 0.125 | 0.08 | 261 | 0 | 0.364 | 1 | 1 | cs | TRUE
33 | LV_4271-8_0_3_line_33 |  | 29 | 34 | 0.014183 | 0.125 | 0.08 | 261 | 0 | 0.364 | 1 | 1 | cs | TRUE
34 | LV_4271-8_0_3_line_34 |  | 30 | 35 | 0.052164 | 0.125 | 0.08 | 261 | 0 | 0.364 | 1 | 1 | cs | TRUE
35 | LV_4271-8_0_3_line_35 |  | 31 | 32 | 0.013497 | 0.125 | 0.08 | 261 | 0 | 0.364 | 1 | 1 | cs | TRUE
36 | LV_4271-8_0_3_line_36 |  | 31 | 33 | 0.017983 | 0.125 | 0.08 | 261 | 0 | 0.364 | 1 | 1 | cs | TRUE
37 | LV_4271-8_0_3_line_37 |  | 32 | 36 | 0.011281 | 0.125 | 0.08 | 261 | 0 | 0.364 | 1 | 1 | cs | TRUE
38 | LV_4271-8_0_3_line_38 |  | 33 | 37 | 0.024431 | 0.125 | 0.08 | 261 | 0 | 0.364 | 1 | 1 | cs | TRUE
39 | LV_4271-8_0_3_line_39 |  | 35 | 38 | 0.014244 | 0.125 | 0.08 | 261 | 0 | 0.364 | 1 | 1 | cs | TRUE
40 | LV_4271-8_0_3_line_40 |  | 36 | 72 | 0.0070907 | 0.125 | 0.08 | 261 | 0 | 0.364 | 1 | 1 | cs | TRUE
41 | LV_4271-8_0_3_line_41 |  | 37 | 66 | 0.014263 | 0.125 | 0.08 | 261 | 0 | 0.364 | 1 | 1 | cs | TRUE
42 | LV_4271-8_0_3_line_42 |  | 38 | 55 | 0.01626 | 0.125 | 0.08 | 261 | 0 | 0.364 | 1 | 1 | cs | TRUE
43 | LV_4271-8_0_3_line_43 |  | 39 | 40 | 0.017823 | 0.125 | 0.08 | 261 | 0 | 0.364 | 1 | 1 | cs | TRUE
44 | LV_4271-8_0_3_line_44 |  | 39 | 41 | 0.017745 | 0.125 | 0.08 | 261 | 0 | 0.364 | 1 | 1 | cs | TRUE
45 | LV_4271-8_0_3_line_45 |  | 40 | 42 | 0.0015768 | 0.125 | 0.08 | 261 | 0 | 0.364 | 1 | 1 | cs | TRUE
46 | LV_4271-8_0_3_line_46 |  | 42 | 43 | 0.023745 | 0.125 | 0.08 | 261 | 0 | 0.364 | 1 | 1 | cs | TRUE
47 | LV_4271-8_0_3_line_47 |  | 43 | 77 | 0.0099538 | 0.125 | 0.08 | 261 | 0 | 0.364 | 1 | 1 | cs | TRUE
48 | LV_4271-8_0_3_line_48 |  | 44 | 45 | 0.0011048 | 0.125 | 0.08 | 261 | 0 | 0.364 | 1 | 1 | cs | TRUE
49 | LV_4271-8_0_3_line_49 |  | 45 | 64 | 0.01901 | 0.125 | 0.08 | 261 | 0 | 0.364 | 1 | 1 | cs | TRUE
50 | LV_4271-8_0_3_line_50 |  | 45 | 73 | 0.018717 | 0.125 | 0.08 | 261 | 0 | 0.364 | 1 | 1 | cs | TRUE
51 | LV_4271-8_0_3_line_51 |  | 46 | 47 | 0.024253 | 0.125 | 0.08 | 261 | 0 | 0.364 | 1 | 1 | cs | TRUE
52 | LV_4271-8_0_3_line_52 |  | 46 | 48 | 0.014573 | 0.125 | 0.08 | 261 | 0 | 0.364 | 1 | 1 | cs | TRUE
53 | LV_4271-8_0_3_line_53 |  | 48 | 49 | 0.008008 | 0.125 | 0.08 | 261 | 0 | 0.364 | 1 | 1 | cs | TRUE
54 | LV_4271-8_0_3_line_54 |  | 48 | 50 | 0.025302 | 0.125 | 0.08 | 261 | 0 | 0.364 | 1 | 1 | cs | TRUE
55 | LV_4271-8_0_3_line_55 |  | 49 | 51 | 0.01621 | 0.125 | 0.08 | 261 | 0 | 0.364 | 1 | 1 | cs | TRUE
56 | LV_4271-8_0_3_line_56 |  | 49 | 52 | 0.016284 | 0.125 | 0.08 | 261 | 0 | 0.364 | 1 | 1 | cs | TRUE
57 | LV_4271-8_0_3_line_57 |  | 50 | 53 | 0.0017796 | 0.125 | 0.08 | 261 | 0 | 0.364 | 1 | 1 | cs | TRUE
58 | LV_4271-8_0_3_line_58 |  | 53 | 54 | 0.014384 | 0.125 | 0.08 | 261 | 0 | 0.364 | 1 | 1 | cs | TRUE
59 | LV_4271-8_0_3_line_59 |  | 54 | 73 | 0.013886 | 0.125 | 0.08 | 261 | 0 | 0.364 | 1 | 1 | cs | TRUE
60 | LV_4271-8_0_3_line_60 |  | 55 | 56 | 0.014471 | 0.125 | 0.08 | 261 | 0 | 0.364 | 1 | 1 | cs | TRUE
61 | LV_4271-8_0_3_line_61 |  | 56 | 57 | 0.032796 | 0.125 | 0.08 | 261 | 0 | 0.364 | 1 | 1 | cs | TRUE
62 | LV_4271-8_0_3_line_62 |  | 58 | 59 | 0.0083371 | 0.125 | 0.08 | 261 | 0 | 0.364 | 1 | 1 | cs | TRUE
63 | LV_4271-8_0_3_line_63 |  | 58 | 60 | 0.011453 | 0.125 | 0.08 | 261 | 0 | 0.364 | 1 | 1 | cs | TRUE
64 | LV_4271-8_0_3_line_64 |  | 59 | 61 | 0.0090961 | 0.125 | 0.08 | 261 | 0 | 0.364 | 1 | 1 | cs | TRUE
65 | LV_4271-8_0_3_line_65 |  | 60 | 62 | 0.003848 | 0.125 | 0.08 | 261 | 0 | 0.364 | 1 | 1 | cs | TRUE
66 | LV_4271-8_0_3_line_66 |  | 62 | 63 | 0.013425 | 0.125 | 0.08 | 261 | 0 | 0.364 | 1 | 1 | cs | TRUE
67 | LV_4271-8_0_3_line_67 |  | 62 | 64 | 0.028029 | 0.125 | 0.08 | 261 | 0 | 0.364 | 1 | 1 | cs | TRUE
68 | LV_4271-8_0_3_line_68 |  | 63 | 65 | 0.0060013 | 0.125 | 0.08 | 261 | 0 | 0.364 | 1 | 1 | cs | TRUE
69 | LV_4271-8_0_3_line_69 |  | 65 | 70 | 0.019869 | 0.125 | 0.08 | 261 | 0 | 0.364 | 1 | 1 | cs | TRUE
70 | LV_4271-8_0_3_line_70 |  | 66 | 67 | 0.15684 | 0.125 | 0.08 | 261 | 0 | 0.364 | 1 | 1 | cs | TRUE
71 | LV_4271-8_0_3_line_71 |  | 67 | 68 | 0.01466 | 0.125 | 0.08 | 261 | 0 | 0.364 | 1 | 1 | cs | TRUE
72 | LV_4271-8_0_3_line_72 |  | 68 | 69 | 0.031872 | 0.125 | 0.08 | 261 | 0 | 0.364 | 1 | 1 | cs | TRUE
73 | LV_4271-8_0_3_line_73 |  | 70 | 71 | 0.015395 | 0.125 | 0.08 | 261 | 0 | 0.364 | 1 | 1 | cs | TRUE
74 | LV_4271-8_0_3_line_74 |  | 72 | 76 | 0.0097856 | 0.125 | 0.08 | 261 | 0 | 0.364 | 1 | 1 | cs | TRUE
75 | LV_4271-8_0_3_line_75 |  | 74 | 75 | 0.021943 | 0.125 | 0.08 | 261 | 0 | 0.364 | 1 | 1 | cs | TRUE
76 | LV_4271-8_0_3_line_76 |  | 75 | 87 | 0.029854 | 0.125 | 0.08 | 261 | 0 | 0.364 | 1 | 1 | cs | TRUE
77 | LV_4271-8_0_3_line_77 |  | 75 | 85 | 0.026379 | 0.125 | 0.08 | 261 | 0 | 0.364 | 1 | 1 | cs | TRUE
78 | LV_4271-8_0_3_line_78 |  | 76 | 77 | 0.0063025 | 0.125 | 0.08 | 261 | 0 | 0.364 | 1 | 1 | cs | TRUE
79 | LV_4271-8_0_3_line_79 |  | 77 | 78 | 0.020725 | 0.125 | 0.08 | 261 | 0 | 0.364 | 1 | 1 | cs | TRUE
80 | LV_4271-8_0_3_line_80 |  | 78 | 79 | 0.016054 | 0.125 | 0.08 | 261 | 0 | 0.364 | 1 | 1 | cs | TRUE
81 | LV_4271-8_0_3_line_81 |  | 80 | 81 | 0.07719 | 0.125 | 0.08 | 261 | 0 | 0.364 | 1 | 1 | cs | TRUE
82 | LV_4271-8_0_3_line_82 |  | 80 | 82 | 0.085752 | 0.125 | 0.08 | 261 | 0 | 0.364 | 1 | 1 | cs | TRUE
83 | LV_4271-8_0_3_line_83 |  | 81 | 83 | 0.075595 | 0.125 | 0.08 | 261 | 0 | 0.364 | 1 | 1 | cs | TRUE
84 | LV_4271-8_0_3_line_84 |  | 83 | 84 | 0.0099814 | 0.125 | 0.08 | 261 | 0 | 0.364 | 1 | 1 | cs | TRUE
85 | LV_4271-8_0_3_line_85 |  | 84 | 91 | 0.019577 | 0.125 | 0.08 | 261 | 0 | 0.364 | 1 | 1 | cs | TRUE
86 | LV_4271-8_0_3_line_86 |  | 85 | 86 | 0.0032934 | 0.125 | 0.08 | 261 | 0 | 0.364 | 1 | 1 | cs | TRUE
87 | LV_4271-8_0_3_line_87 |  | 87 | 89 | 0.015848 | 0.125 | 0.08 | 261 | 0 | 0.364 | 1 | 1 | cs | TRUE
88 | LV_4271-8_0_3_line_88 |  | 88 | 89 | 0.034652 | 0.125 | 0.08 | 261 | 0 | 0.364 | 1 | 1 | cs | TRUE
89 | LV_4271-8_0_3_line_89 |  | 88 | 90 | 0.053504 | 0.125 | 0.08 | 261 | 0 | 0.364 | 1 | 1 | cs | TRUE
90 | LV_4271-8_0_3_line_90 |  | 89 | 91 | 0.01366 | 0.125 | 0.08 | 261 | 0 | 0.364 | 1 | 1 | cs | TRUE

## trafo
| name | std_type | hv_bus | lv_bus | sn_mva | vn_hv_kv | vn_lv_kv | vk_percent | vkr_percent | pfe_kw | i0_percent | shift_degree | tap_side | tap_neutral | tap_min | tap_max | tap_step_percent | tap_step_degree | tap_pos | tap_phase_shifter | parallel | df | in_service
0 | LV_4271-8_0_3_trafo_11 | 0.63 MVA 20/0.4 kV | 92 | 20 | 0.63 | 20 | 0.4 | 6 | 1.206 | 1.65 | 0.2619 | 150 | hv | 0 | -2 | 2 | 2.5 | 0 | 0 | FALSE | 1 | 1 | TRUE

## line_geodata
| x0 | y0 | x1 | y1 | x2 | y2 | x3 | y3 | x4 | y4 | x5 | y5 | x6 | y6 | x7 | y7
0 | 2635663.3399 | 1240770.7668 | 2635665.0463 | 1240779.9978
1 | 2635663.3399 | 1240770.7668 | 2635656.1147 | 1240731.6795
2 | 2635668.9421 | 1240801.0735 | 2635665.0463 | 1240779.9978
3 | 2635654.2967 | 1240721.8442 | 2635656.1147 | 1240731.6795
4 | 2635668.9421 | 1240801.0735 | 2635670.103 | 1240807.3538
5 | 2635654.2967 | 1240721.8442 | 2635652.0972 | 1240709.9456 | 2635649.9859 | 1240704.5005
6 | 2635676.4535 | 1240841.7093 | 2635670.103 | 1240807.3538
7 | 2635676.4535 | 1240841.7093 | 2635678.2211 | 1240841.47
8 | 2635676.4535 | 1240841.7093 | 2635658.2077 | 1240844.9046
9 | 2635549.8174 | 1240913.4219 | 2635560.4653 | 1240952.2936
10 | 2635549.8174 | 1240913.4219 | 2635534.7158 | 1240858.2912
11 | 2635561.5397 | 1240956.216 | 2635560.4653 | 1240952.2936
12 | 2635531.0556 | 1240844.9293 | 2635534.7158 | 1240858.2912
13 | 2635561.5397 | 1240956.216 | 2635565.1635 | 1240969.9673
14 | 2635531.0556 | 1240844.9293 | 2635524.0952 | 1240860.8534 | 2635512.341 | 1240865.2894
15 | 2635528.0775 | 1240834.6827 | 2635531.0556 | 1240844.9293
16 | 2635492.1961 | 1240872.6185 | 2635494.0794 | 1240872.1813 | 2635512.341 | 1240865.2894
17 | 2635528.0775 | 1240834.6827 | 2635523.3658 | 1240818.4775
18 | 2635528.0775 | 1240834.6827 | 2635545.6364 | 1240829.735
19 | 2635523.3658 | 1240818.4775 | 2635507.8474 | 1240821.5979 | 2635502.1809 | 1240824.9241
20 | 2635523.3658 | 1240818.4775 | 2635517.5124 | 1240798.3224
21 | 2635545.6364 | 1240829.735 | 2635570.2957 | 1240822.7866
22 | 2635574.8967 | 1240821.4901 | 2635570.2957 | 1240822.7866
23 | 2635574.8967 | 1240821.4901 | 2635599.9277 | 1240814.437
24 | 2635599.9277 | 1240814.437 | 2635608.0794 | 1240812.14
25 | 2635624.05 | 1240807.6399 | 2635608.0794 | 1240812.14
26 | 2635624.05 | 1240807.6399 | 2635609.0041 | 1240782.9005
27 | 2635624.05 | 1240807.6399 | 2635627.5171 | 1240813.3412
28 | 2635640.7291 | 1240847.9656 | 2635634.7788 | 1240825.2821 | 2635627.5171 | 1240813.3412
29 | 2635692.9159 | 1240889.4749 | 2635696.2513 | 1240881.3646 | 2635700.781 | 1240868.6393 | 2635701.7273 | 1240864.1113
30 | 2635707.2812 | 1240837.5362 | 2635701.7273 | 1240864.1113
31 | 2635707.2812 | 1240837.5362 | 2635692.276 | 1240839.5674
32 | 2635707.2812 | 1240837.5362 | 2635710.4127 | 1240818.4539 | 2635710.6652 | 1240812.2386
33 | 2635692.276 | 1240839.5674 | 2635678.2211 | 1240841.47
34 | 2635710.321 | 1240760.1431 | 2635711.4073 | 1240771.2297 | 2635711.4332 | 1240793.3329 | 2635710.6652 | 1240812.2386
35 | 2635651.6336 | 1240948.4286 | 2635650.5414 | 1240940.1834 | 2635649.9933 | 1240935.0324
36 | 2635651.6336 | 1240948.4286 | 2635643.6831 | 1240954.1846 | 2635638.3759 | 1240960.3933
37 | 2635648.7998 | 1240923.8151 | 2635649.9933 | 1240935.0324
38 | 2635622.3578 | 1240978.8392 | 2635630.7011 | 1240969.372 | 2635638.3759 | 1240960.3933
39 | 2635710.321 | 1240760.1431 | 2635708.9319 | 1240745.967
40 | 2635648.7998 | 1240923.8151 | 2635648.0496 | 1240916.7642
41 | 2635625.0036 | 1240992.775 | 2635623.1777 | 1240987.1049 | 2635622.3578 | 1240978.8392 | 2635622.3578 | 1240978.8392
42 | 2635706.7257 | 1240729.8729 | 2635708.052 | 1240736.9877 | 2635708.9319 | 1240745.967
43 | 2635640.7291 | 1240847.9656 | 2635642.6149 | 1240865.6884
44 | 2635640.7291 | 1240847.9656 | 2635658.2077 | 1240844.9046
45 | 2635642.7818 | 1240867.2563 | 2635642.6149 | 1240865.6884
46 | 2635642.7818 | 1240867.2563 | 2635645.2942 | 1240890.8685
47 | 2635646.3474 | 1240900.7664 | 2635645.2942 | 1240890.8685
48 | 2635592.2075 | 1240755.2823 | 2635592.7816 | 1240756.2262
49 | 2635592.2075 | 1240755.2823 | 2635581.7487 | 1240739.4082
50 | 2635592.2075 | 1240755.2823 | 2635574.2897 | 1240760.6931
51 | 2635505.7276 | 1240741.1291 | 2635515.4564 | 1240763.3453
52 | 2635521.302 | 1240776.694 | 2635515.4564 | 1240763.3453
53 | 2635521.302 | 1240776.694 | 2635515.7931 | 1240782.5204
54 | 2635521.302 | 1240776.694 | 2635545.5238 | 1240769.3797
55 | 2635515.7931 | 1240782.5204 | 2635505.3328 | 1240781.8686 | 2635500.1561 | 1240784.3233
56 | 2635515.7931 | 1240782.5204 | 2635514.7425 | 1240788.7848 | 2635517.5124 | 1240798.3224
57 | 2635545.5238 | 1240769.3797 | 2635547.2274 | 1240768.8652
58 | 2635547.2274 | 1240768.8652 | 2635560.9969 | 1240764.7072
59 | 2635574.2897 | 1240760.6931 | 2635560.9969 | 1240764.7072
60 | 2635706.7257 | 1240729.8729 | 2635704.0737 | 1240715.6466
61 | 2635696.3775 | 1240683.8167 | 2635700.991 | 1240699.11 | 2635704.0737 | 1240715.6466
62 | 2635554.4994 | 1240718.8659 | 2635547.4332 | 1240723.2903
63 | 2635564.2069 | 1240712.7876 | 2635554.4994 | 1240718.8659
64 | 2635539.7236 | 1240728.1176 | 2635547.4332 | 1240723.2903
65 | 2635564.2069 | 1240712.7876 | 2635566.3274 | 1240716.0023
66 | 2635566.3274 | 1240716.0023 | 2635577.2011 | 1240708.1285
67 | 2635566.3274 | 1240716.0023 | 2635581.7487 | 1240739.4082
68 | 2635582.0619 | 1240704.6088 | 2635577.2011 | 1240708.1285
69 | 2635598.1549 | 1240692.9556 | 2635582.0619 | 1240704.6088
70 | 2635625.0036 | 1240992.775 | 2635630.0973 | 1240991.8828 | 2635641.1146 | 1240990.359 | 2635670.5041 | 1240988.8565 | 2635695.4833 | 1240982.7359 | 2635714.8114 | 1240972.1342 | 2635738.5911 | 1240949.2514 | 2635759.9923 | 1240927.7199
71 | 2635770.3264 | 1240917.3219 | 2635763.1761 | 1240924.5168 | 2635759.9923 | 1240927.7199
72 | 2635770.3264 | 1240917.3219 | 2635784.6881 | 1240902.8657 | 2635786.6654 | 1240900.9542 | 2635792.953 | 1240894.8775
73 | 2635598.1549 | 1240692.9556 | 2635610.624 | 1240683.9266
74 | 2635647.0143 | 1240907.0335 | 2635648.0496 | 1240916.7642
75 | 2635482.5023 | 1240833.2206 | 2635487.9912 | 1240833.2534 | 2635502.1809 | 1240824.9241
76 | 2635482.5023 | 1240833.2206 | 2635470.6852 | 1240833.15 | 2635463.7973 | 1240836.9447 | 2635456.5456 | 1240844.0785
77 | 2635466.3182 | 1240812.3551 | 2635482.5023 | 1240833.2206
78 | 2635646.3474 | 1240900.7664 | 2635647.0143 | 1240907.0335
79 | 2635646.3474 | 1240900.7664 | 2635625.735 | 1240902.9233
80 | 2635609.7685 | 1240904.594 | 2635625.735 | 1240902.9233
81 | 2635352.1712 | 1240808.7839 | 2635302.3955 | 1240857.6082 | 2635297.7307 | 1240857.5804 | 2635295.9492 | 1240855.4184
82 | 2635366.8337 | 1240903.6762 | 2635295.9492 | 1240855.4184
83 | 2635413.86 | 1240852.477 | 2635352.1712 | 1240808.7839
84 | 2635413.86 | 1240852.477 | 2635422.37 | 1240847.2607
85 | 2635438.0834 | 1240835.6238 | 2635426.3775 | 1240844.8043 | 2635422.37 | 1240847.2607
86 | 2635466.3182 | 1240812.3551 | 2635463.6584 | 1240814.2972
87 | 2635441.6566 | 1240848.8091 | 2635455.226 | 1240845.3767 | 2635456.5456 | 1240844.0785
88 | 2635449.023 | 1240882.6413 | 2635445.1114 | 1240861.5601 | 2635441.6566 | 1240848.8091
89 | 2635449.023 | 1240882.6413 | 2635412.0792 | 1240894.4175 | 2635414.4649 | 1240908.9521
90 | 2635441.6566 | 1240848.8091 | 2635438.0834 | 1240835.6238

## bus_geodata
| x | y | coords
0 | 2635663.3399 | 1240770.7668
1 | 2635665.0463 | 1240779.9978
2 | 2635656.1147 | 1240731.6795
3 | 2635668.9421 | 1240801.0735
4 | 2635654.2967 | 1240721.8442
5 | 2635670.103 | 1240807.3538
6 | 2635649.9859 | 1240704.5005
7 | 2635676.4535 | 1240841.7093
8 | 2635549.8174 | 1240913.4219
9 | 2635560.4653 | 1240952.2936
10 | 2635534.7158 | 1240858.2912
11 | 2635561.5397 | 1240956.216
12 | 2635531.0556 | 1240844.9293
13 | 2635565.1635 | 1240969.9673
14 | 2635512.341 | 1240865.2894
15 | 2635528.0775 | 1240834.6827
16 | 2635492.1961 | 1240872.6185
17 | 2635523.3658 | 1240818.4775
18 | 2635545.6364 | 1240829.735
19 | 2635574.8967 | 1240821.4901
20 | 2635570.2957 | 1240822.7866
21 | 2635599.9277 | 1240814.437
22 | 2635608.0794 | 1240812.14
23 | 2635624.05 | 1240807.6399
24 | 2635609.0041 | 1240782.9005
25 | 2635627.5171 | 1240813.3412
26 | 2635701.7273 | 1240864.1113
27 | 2635692.9159 | 1240889.4749
28 | 2635707.2812 | 1240837.5362
29 | 2635692.276 | 1240839.5674
30 | 2635710.6652 | 1240812.2386
31 | 2635651.6336 | 1240948.4286
32 | 2635649.9933 | 1240935.0324
33 | 2635638.3759 | 1240960.3933
34 | 2635678.2211 | 1240841.47
35 | 2635710.321 | 1240760.1431
36 | 2635648.7998 | 1240923.8151
37 | 2635622.3578 | 1240978.8392
38 | 2635708.9319 | 1240745.967
39 | 2635640.7291 | 1240847.9656
40 | 2635642.6149 | 1240865.6884
41 | 2635658.2077 | 1240844.9046
42 | 2635642.7818 | 1240867.2564
43 | 2635645.2942 | 1240890.8685
44 | 2635592.7816 | 1240756.2262
45 | 2635592.2075 | 1240755.2823
46 | 2635515.4564 | 1240763.3453
47 | 2635505.7276 | 1240741.1291
48 | 2635521.302 | 1240776.694
49 | 2635515.7931 | 1240782.5204
50 | 2635545.5238 | 1240769.3797
51 | 2635500.1561 | 1240784.3233
52 | 2635517.5124 | 1240798.3224
53 | 2635547.2274 | 1240768.8652
54 | 2635560.9969 | 1240764.7072
55 | 2635706.7257 | 1240729.8729
56 | 2635704.0737 | 1240715.6466
57 | 2635696.3775 | 1240683.8167
58 | 2635554.4994 | 1240718.8659
59 | 2635547.4332 | 1240723.2903
60 | 2635564.2069 | 1240712.7876
61 | 2635539.7236 | 1240728.1176
62 | 2635566.3274 | 1240716.0023
63 | 2635577.2011 | 1240708.1285
64 | 2635581.7487 | 1240739.4082
65 | 2635582.0619 | 1240704.6088
66 | 2635625.0036 | 1240992.775
67 | 2635759.9923 | 1240927.7199
68 | 2635770.3264 | 1240917.3219
69 | 2635792.953 | 1240894.8775
70 | 2635598.1549 | 1240692.9556
71 | 2635610.624 | 1240683.9266
72 | 2635648.0496 | 1240916.7642
73 | 2635574.2897 | 1240760.6931
74 | 2635502.1809 | 1240824.9241
75 | 2635482.5023 | 1240833.2206
76 | 2635647.0143 | 1240907.0335
77 | 2635646.3474 | 1240900.7664
78 | 2635625.735 | 1240902.9233
79 | 2635609.7685 | 1240904.594
80 | 2635295.9492 | 1240855.4184
81 | 2635352.1712 | 1240808.7839
82 | 2635366.8337 | 1240903.6762
83 | 2635413.86 | 1240852.477
84 | 2635422.37 | 1240847.2607
85 | 2635466.3182 | 1240812.3551
86 | 2635463.6584 | 1240814.2972
87 | 2635456.5456 | 1240844.0785
88 | 2635449.023 | 1240882.6413
89 | 2635441.6566 | 1240848.8091
90 | 2635414.4649 | 1240908.9521
91 | 2635438.0834 | 1240835.6238
92 | 2635528.0775 | 1240834.6827

## line_std_types
| c_nf_per_km | r_ohm_per_km | x_ohm_per_km | max_i_ka | type | q_mm2 | alpha | voltage_rating
NAYY 4x50 SE | 210 | 0.642 | 0.083 | 0.142 | cs | 50 | 0.00403 | LV
NAYY 4x120 SE | 264 | 0.225 | 0.08 | 0.242 | cs | 120 | 0.00403 | LV
NAYY 4x150 SE | 261 | 0.208 | 0.08 | 0.27 | cs | 150 | 0.00403 | LV
NA2XS2Y 1x95 RM/25 12/20 kV | 216 | 0.313 | 0.132 | 0.252 | cs | 95 | 0.00403 | MV
NA2XS2Y 1x185 RM/25 12/20 kV | 273 | 0.161 | 0.117 | 0.362 | cs | 185 | 0.00403 | MV
NA2XS2Y 1x240 RM/25 12/20 kV | 304 | 0.122 | 0.112 | 0.421 | cs | 240 | 0.00403 | MV
NA2XS2Y 1x95 RM/25 6/10 kV | 315 | 0.313 | 0.123 | 0.249 | cs | 95 | 0.00403 | MV
NA2XS2Y 1x185 RM/25 6/10 kV | 406 | 0.161 | 0.11 | 0.358 | cs | 185 | 0.00403 | MV
NA2XS2Y 1x240 RM/25 6/10 kV | 456 | 0.122 | 0.105 | 0.416 | cs | 240 | 0.00403 | MV
NA2XS2Y 1x150 RM/25 12/20 kV | 250 | 0.206 | 0.116 | 0.319 | cs | 150 | 0.00403 | MV
NA2XS2Y 1x120 RM/25 12/20 kV | 230 | 0.253 | 0.119 | 0.283 | cs | 120 | 0.00403 | MV
NA2XS2Y 1x70 RM/25 12/20 kV | 190 | 0.443 | 0.132 | 0.22 | cs | 70 | 0.00403 | MV
NA2XS2Y 1x150 RM/25 6/10 kV | 360 | 0.206 | 0.11 | 0.315 | cs | 150 | 0.00403 | MV
NA2XS2Y 1x120 RM/25 6/10 kV | 340 | 0.253 | 0.113 | 0.28 | cs | 120 | 0.00403 | MV
NA2XS2Y 1x70 RM/25 6/10 kV | 280 | 0.443 | 0.123 | 0.217 | cs | 70 | 0.00403 | MV
N2XS(FL)2Y 1x120 RM/35 64/110 kV | 112 | 0.153 | 0.166 | 0.366 | cs | 120 | 0.00393 | HV
N2XS(FL)2Y 1x185 RM/35 64/110 kV | 125 | 0.099 | 0.156 | 0.457 | cs | 185 | 0.00393 | HV
N2XS(FL)2Y 1x240 RM/35 64/110 kV | 135 | 0.075 | 0.149 | 0.526 | cs | 240 | 0.00393 | HV
N2XS(FL)2Y 1x300 RM/35 64/110 kV | 144 | 0.06 | 0.144 | 0.588 | cs | 300 | 0.00393 | HV
15-AL1/3-ST1A 0.4 | 11 | 1.8769 | 0.35 | 0.105 | ol | 16 | 0.00403 | LV
24-AL1/4-ST1A 0.4 | 11.25 | 1.2012 | 0.335 | 0.14 | ol | 24 | 0.00403 | LV
48-AL1/8-ST1A 0.4 | 12.2 | 0.5939 | 0.3 | 0.21 | ol | 48 | 0.00403 | LV
94-AL1/15-ST1A 0.4 | 13.2 | 0.306 | 0.29 | 0.35 | ol | 94 | 0.00403 | LV
34-AL1/6-ST1A 10.0 | 9.7 | 0.8342 | 0.36 | 0.17 | ol | 34 | 0.00403 | MV
48-AL1/8-ST1A 10.0 | 10.1 | 0.5939 | 0.35 | 0.21 | ol | 48 | 0.00403 | MV
70-AL1/11-ST1A 10.0 | 10.4 | 0.4132 | 0.339 | 0.29 | ol | 70 | 0.00403 | MV
94-AL1/15-ST1A 10.0 | 10.75 | 0.306 | 0.33 | 0.35 | ol | 94 | 0.00403 | MV
122-AL1/20-ST1A 10.0 | 11.1 | 0.2376 | 0.323 | 0.41 | ol | 122 | 0.00403 | MV
149-AL1/24-ST1A 10.0 | 11.25 | 0.194 | 0.315 | 0.47 | ol | 149 | 0.00403 | MV
34-AL1/6-ST1A 20.0 | 9.15 | 0.8342 | 0.382 | 0.17 | ol | 34 | 0.00403 | MV
48-AL1/8-ST1A 20.0 | 9.5 | 0.5939 | 0.372 | 0.21 | ol | 48 | 0.00403 | MV
70-AL1/11-ST1A 20.0 | 9.7 | 0.4132 | 0.36 | 0.29 | ol | 70 | 0.00403 | MV
94-AL1/15-ST1A 20.0 | 10 | 0.306 | 0.35 | 0.35 | ol | 94 | 0.00403 | MV
122-AL1/20-ST1A 20.0 | 10.3 | 0.2376 | 0.344 | 0.41 | ol | 122 | 0.00403 | MV
149-AL1/24-ST1A 20.0 | 10.5 | 0.194 | 0.337 | 0.47 | ol | 149 | 0.00403 | MV
184-AL1/30-ST1A 20.0 | 10.75 | 0.1571 | 0.33 | 0.535 | ol | 184 | 0.00403 | MV
243-AL1/39-ST1A 20.0 | 11 | 0.1188 | 0.32 | 0.645 | ol | 243 | 0.00403 | MV
48-AL1/8-ST1A 110.0 | 8 | 0.5939 | 0.46 | 0.21 | ol | 48 | 0.00403 | HV
70-AL1/11-ST1A 110.0 | 8.4 | 0.4132 | 0.45 | 0.29 | ol | 70 | 0.00403 | HV
94-AL1/15-ST1A 110.0 | 8.65 | 0.306 | 0.44 | 0.35 | ol | 94 | 0.00403 | HV
122-AL1/20-ST1A 110.0 | 8.5 | 0.2376 | 0.43 | 0.41 | ol | 122 | 0.00403 | HV
149-AL1/24-ST1A 110.0 | 8.75 | 0.194 | 0.41 | 0.47 | ol | 149 | 0.00403 | HV
184-AL1/30-ST1A 110.0 | 8.8 | 0.1571 | 0.4 | 0.535 | ol | 184 | 0.00403 | HV
243-AL1/39-ST1A 110.0 | 9 | 0.1188 | 0.39 | 0.645 | ol | 243 | 0.00403 | HV
305-AL1/39-ST1A 110.0 | 9.2 | 0.0949 | 0.38 | 0.74 | ol | 305 | 0.00403 | HV
490-AL1/64-ST1A 110.0 | 9.75 | 0.059 | 0.37 | 0.96 | ol | 490 | 0.00403 | HV
679-AL1/86-ST1A 110.0 | 9.95 | 0.042 | 0.36 | 1.15 | ol | 679 | 0.00403 | HV
490-AL1/64-ST1A 220.0 | 10 | 0.059 | 0.285 | 0.96 | ol | 490 | 0.00403 | HV
679-AL1/86-ST1A 220.0 | 11.7 | 0.042 | 0.275 | 1.15 | ol | 679 | 0.00403 | HV
490-AL1/64-ST1A 380.0 | 11 | 0.059 | 0.253 | 0.96 | ol | 490 | 0.00403 | HV
679-AL1/86-ST1A 380.0 | 14.6 | 0.042 | 0.25 | 1.15 | ol | 679 | 0.00403 | HV

## trafo_std_types
| i0_percent | pfe_kw | vkr_percent | sn_mva | vn_lv_kv | vn_hv_kv | vk_percent | shift_degree | vector_group | tap_side | tap_neutral | tap_min | tap_max | tap_step_degree | tap_step_percent | tap_phase_shifter
160 MVA 380/110 kV | 0.06 | 60 | 0.25 | 160 | 110 | 380 | 12.2 | 0 | Yy0 | hv | 0 | -9 | 9 | 0 | 1.5 | FALSE
100 MVA 220/110 kV | 0.06 | 55 | 0.26 | 100 | 110 | 220 | 12 | 0 | Yy0 | hv | 0 | -9 | 9 | 0 | 1.5 | FALSE
63 MVA 110/20 kV | 0.04 | 22 | 0.32 | 63 | 20 | 110 | 18 | 150 | YNd5 | hv | 0 | -9 | 9 | 0 | 1.5 | FALSE
40 MVA 110/20 kV | 0.05 | 18 | 0.34 | 40 | 20 | 110 | 16.2 | 150 | YNd5 | hv | 0 | -9 | 9 | 0 | 1.5 | FALSE
25 MVA 110/20 kV | 0.07 | 14 | 0.41 | 25 | 20 | 110 | 12 | 150 | YNd5 | hv | 0 | -9 | 9 | 0 | 1.5 | FALSE
63 MVA 110/10 kV | 0.04 | 22 | 0.32 | 63 | 10 | 110 | 18 | 150 | YNd5 | hv | 0 | -9 | 9 | 0 | 1.5 | FALSE
40 MVA 110/10 kV | 0.05 | 18 | 0.34 | 40 | 10 | 110 | 16.2 | 150 | YNd5 | hv | 0 | -9 | 9 | 0 | 1.5 | FALSE
25 MVA 110/10 kV | 0.07 | 14 | 0.41 | 25 | 10 | 110 | 12 | 150 | YNd5 | hv | 0 | -9 | 9 | 0 | 1.5 | FALSE
0.25 MVA 20/0.4 kV | 0.32 | 0.8 | 1.44 | 0.25 | 0.4 | 20 | 6 | 150 | Yzn5 | hv | 0 | -2 | 2 | 0 | 2.5 | FALSE
0.4 MVA 20/0.4 kV | 0.3375 | 1.35 | 1.425 | 0.4 | 0.4 | 20 | 6 | 150 | Dyn5 | hv | 0 | -2 | 2 | 0 | 2.5 | FALSE
0.63 MVA 20/0.4 kV | 0.2619 | 1.65 | 1.206 | 0.63 | 0.4 | 20 | 6 | 150 | Dyn5 | hv | 0 | -2 | 2 | 0 | 2.5 | FALSE
0.25 MVA 10/0.4 kV | 0.24 | 0.6 | 1.2 | 0.25 | 0.4 | 10 | 4 | 150 | Dyn5 | hv | 0 | -2 | 2 | 0 | 2.5 | FALSE
0.4 MVA 10/0.4 kV | 0.2375 | 0.95 | 1.325 | 0.4 | 0.4 | 10 | 4 | 150 | Dyn5 | hv | 0 | -2 | 2 | 0 | 2.5 | FALSE
0.63 MVA 10/0.4 kV | 0.1873 | 1.18 | 1.0794 | 0.63 | 0.4 | 10 | 4 | 150 | Dyn5 | hv | 0 | -2 | 2 | 0 | 2.5 | FALSE

## trafo3w_std_types
| sn_hv_mva | sn_mv_mva | sn_lv_mva | vn_hv_kv | vn_mv_kv | vn_lv_kv | vk_hv_percent | vk_mv_percent | vk_lv_percent | vkr_hv_percent | vkr_mv_percent | vkr_lv_percent | pfe_kw | i0_percent | shift_mv_degree | shift_lv_degree | vector_group | tap_side | tap_neutral | tap_min | tap_max | tap_step_percent
63/25/38 MVA 110/20/10 kV | 63 | 25 | 38 | 110 | 20 | 10 | 10.4 | 10.4 | 10.4 | 0.28 | 0.32 | 0.35 | 35 | 0.89 | 0 | 0 | YN0yn0yn0 | hv | 0 | -10 | 10 | 1.2
63/25/38 MVA 110/10/10 kV | 63 | 25 | 38 | 110 | 10 | 10 | 10.4 | 10.4 | 10.4 | 0.28 | 0.32 | 0.35 | 35 | 0.89 | 0 | 0 | YN0yn0yn0 | hv | 0 | -10 | 10 | 1.2

## fuse_std_types
| fuse_type | i_rated_a | t_avg | t_min | t_total | x_avg | x_min | x_total
HV 100A | HV 100A | 100 | 0 | [10.0, 3.64, 0.854, 0.281, 0.1, 0.0531, 0.022, 0.01] | [10.0, 4.267, 1.21, 0.403, 0.1, 0.058, 0.022, 0.01] | 0 | [300.0, 350.0, 450.0, 550.0, 700.0, 850.0, 1200.0, 1752.0] | [600.0, 700.0, 900.0, 1150.0, 1665.0, 2000.0, 3000.0, 4313.0]
HV 10A | HV 10A | 10 | 0 | [10.0, 1675.0, 0.344, 0.156, 0.1, 0.0417, 0.0171, 0.01] | [10.0, 1.3, 0.3, 0.155, 0.1, 0.0555, 0.023, 0.01] | 0 | [30.0, 32.0, 35.0, 37.0, 39.0, 50.0, 70.0, 88.0] | [60.0, 70.0, 80.0, 87.0, 94.0, 110.0, 150.0, 216.0]
HV 125A | HV 125A | 125 | 0 | [10.0, 1.82, 0.344, 0.1, 0.0467, 0.0269, 0.01] | [10.0, 2.478, 0.426, 0.1, 0.0427, 0.0211, 0.01] | 0 | [375.0, 500.0, 700.0, 925.0, 1200.0, 1500.0, 2341.0] | [750.0, 1000.0, 1500.0, 2200.0, 3000.0, 4000.0, 5765.0]
HV 160A | HV 160A | 160 | 0 | [10.0, 4.15, 1.03, 0.198, 0.1, 0.051, 0.0172, 0.01] | [10.0, 2.3, 0.734, 0.274, 0.1, 0.046, 0.0177, 0.01] | 0 | [480.0, 550.0, 700.0, 1000.0, 1260.0, 1600.0, 2500.0, 3227.0] | [960.0, 1300.0, 1700.0, 2200.0, 2996.0, 4000.0, 6000.0, 7946.0]
HV 16A | HV 16A | 16 | 0 | [10.0, 0.352, 0.164, 0.1, 0.0649, 0.0342, 0.01] | [10.0, 2.34, 0.722, 0.181, 0.1, 0.055, 0.0296, 0.01] | 0 | [48.0, 60.0, 65.0, 71.0, 80.0, 100.0, 162.0] | [96.0, 110.0, 125.0, 150.0, 168.0, 200.0, 250.0, 398.0]
HV 200A | HV 200A | 200 | 0 | [10.0, 4.267, 1.21, 0.403, 0.1, 0.058, 0.022, 0.01] | [10.0, 3.73, 1.654, 0.328, 0.1, 0.0531, 0.019, 0.01] | 0 | [600.0, 700.0, 900.0, 1150.0, 1665.0, 2000.0, 3000.0, 4313.0] | [1200.0, 1500.0, 1800.0, 2700.0, 3960.0, 5000.0, 7500.0, 10620.0]
HV 20A | HV 20A | 20 | 0 | [10.0, 1.3, 0.3, 0.155, 0.1, 0.0555, 0.023, 0.01] | [10.0, 1.3, 0.161, 0.1, 0.0611, 0.0399, 0.0141, 0.01] | 0 | [60.0, 70.0, 80.0, 87.0, 94.0, 110.0, 150.0, 216.0] | [120.0, 150.0, 200.0, 223.0, 260.0, 300.0, 450.0, 532.0]
HV 25A | HV 25A | 25 | 0 | [10.0, 2.512, 0.833, 0.299, 0.1, 0.0372, 0.0223, 0.01] | [10.0, 3.125, 0.597, 0.198, 0.1, 0.0378, 0.022, 0.01] | 0 | [75.0, 82.0, 90.0, 100.0, 124.0, 170.0, 200.0, 289.0] | [150.0, 170.0, 210.0, 250.0, 294.0, 400.0, 500.0, 711.0]
HV 31.5A | HV 31.5A | 31.5 | 0 | [10.0, 2.34, 0.722, 0.181, 0.1, 0.055, 0.0296, 0.01] | [10.0, 2.84, 0.368, 0.164, 0.1, 0.0621, 0.0378, 0.0195, 0.01] | 0 | [95.0, 110.0, 125.0, 150.0, 165.0, 200.0, 250.0, 390.0] | [189.0, 220.0, 300.0, 350.0, 393.0, 450.0, 530.0, 700.0, 960.0]
HV 40A | HV 40A | 40 | 0 | [10.0, 1.3, 0.161, 0.1, 0.0611, 0.0399, 0.0141, 0.01] | [10.0, 2.05, 0.369, 0.198, 0.1, 0.051, 0.0298, 0.01] | 0 | [120.0, 150.0, 200.0, 223.0, 260.0, 300.0, 450.0, 532.0] | [240.0, 300.0, 400.0, 450.0, 530.0, 650.0, 800.0, 1311.0]
HV 50A | HV 50A | 50 | 0 | [10.0, 3.215, 0.597, 0.198, 0.1, 0.0378, 0.022, 0.01] | [10.0, 3.64, 0.854, 0.281, 0.1, 0.0531, 0.022, 0.01] | 0 | [150.0, 170.0, 210.0, 250.0, 294.0, 400.0, 500.0, 711.0] | [300.0, 350.0, 450.0, 550.0, 700.0, 850.0, 1200.0, 1752.0]
HV 6.3A | HV 6.3A | 6.3 | 0 | [10.0, 1.39, 0.344, 0.168, 0.1, 0.056, 0.0263, 0.01] | [10.0, 1.711, 0.516, 0.198, 0.1, 0.0634, 0.0303, 0.01] | 0 | [19.0, 19.5, 20.4, 20.8, 22.0, 25.0, 32.0, 48.0] | [38.0, 40.0, 43.0, 48.0, 53.0, 60.0, 75.0, 118.0]
HV 63A | HV 63A | 63 | 0 | [10.0, 2.84, 0.368, 0.164, 0.1, 0.0621, 0.0378, 0.0195, 0.01] | [10.0, 1.82, 0.344, 0.1, 0.0467, 0.0269, 0.01] | 0 | [189.0, 220.0, 300.0, 350.0, 393.0, 450.0, 530.0, 700.0, 961.0] | [378.0, 500.0, 700.0, 934.0, 1200.0, 1500.0, 2366.0]
HV 80A | HV 80A | 80 | 0 | [10.0, 2.05, 0.369, 0.198, 0.1, 0.051, 0.0298, 0.01] | [10.0, 4.15, 1.03, 0.198, 0.1, 0.051, 0.0172, 0.01] | 0 | [240.0, 300.0, 400.0, 450.0, 530.0, 650.0, 800.0, 1311.0] | [480.0, 550.0, 700.0, 1000.0, 1260.0, 1600.0, 2500.0, 3227.0]
Siemens NH-1-100 | Siemens NH-1-100 | 100 | [5400.0, 2000.0, 400.0, 20.0, 1.0, 0.2, 0.012, 0.004] | 0 | 0 | [150.0, 190.0, 250.0, 430.0, 900.0, 1250.0, 2700.0, 3600.0] | 0 | 0
Siemens NH-1-125 | Siemens NH-1-125 | 125 | [4800.0, 120.0, 7.0, 0.1, 0.004] | 0 | 0 | [180.0, 400.0, 740.0, 2000.0, 4250.0] | 0 | 0
Siemens NH-1-16 | Siemens NH-1-16 | 16 | [4000.0, 400.0, 2.0, 0.1, 0.04, 0.01] | 0 | 0 | [26.0, 35.0, 75.0, 150.0, 200.0, 300.0] | 0 | 0
Siemens NH-1-160 | Siemens NH-1-160 | 160 | [4800.0, 120.0, 7.0, 0.1, 0.004] | 0 | 0 | [210.0, 500.0, 900.0, 2300.0, 5000.0] | 0 | 0
Siemens NH-1-25 | Siemens NH-1-25 | 25 | [4000.0, 1000.0, 10.0, 0.2, 0.02, 0.01] | 0 | 0 | [40.0, 50.0, 100.0, 210.0, 400.0, 500.0] | 0 | 0
Siemens NH-1-50 | Siemens NH-1-50 | 50 | [4000.0, 40.0, 4.0, 1.0, 0.02, 0.01] | 0 | 0 | [86.0, 200.0, 300.0, 400.0, 1000.0, 1280.0] | 0 | 0
Siemens NH-1-63 | Siemens NH-1-63 | 63 | [4000.0, 100.0, 10.0, 2.0, 0.04, 0.01] | 0 | 0 | [100.0, 200.0, 300.0, 400.0, 1000.0, 1500.0] | 0 | 0
Siemens NH-1-80 | Siemens NH-1-80 | 80 | [4800.0, 120.0, 7.0, 0.1, 0.01] | 0 | 0 | [150.58, 250.0, 450.0, 1150.0, 2470.0] | 0 | 0
Siemens NH-2-1000 | Siemens NH-2-1000 | 1000 | [4800.0, 120.0, 7.0, 0.1, 0.004] | 0 | 0 | [1900.0, 3500.0, 8400.0, 24000.0, 52000.0] | 0 | 0
Siemens NH-2-200 | Siemens NH-2-200 | 200 | [4800.0, 120.0, 7.0, 0.1, 0.004] | 0 | 0 | [280.0, 650.0, 1200.0, 3000.0, 7000.0] | 0 | 0
Siemens NH-2-224 | Siemens NH-2-224 | 224 | [4800.0, 120.0, 7.0, 0.2, 0.04, 0.004] | 0 | 0 | [400.0, 750.0, 1453.0, 3025.0, 4315.0, 7600.0] | 0 | 0
Siemens NH-2-250 | Siemens NH-2-250 | 250 | [4800.0, 120.0, 7.0, 0.1, 0.004] | 0 | 0 | [450.0, 800.0, 1650.0, 4000.0, 8500.0] | 0 | 0
Siemens NH-2-315 | Siemens NH-2-315 | 315 | [4800.0, 120.0, 7.0, 0.1, 0.004] | 0 | 0 | [550.0, 920.0, 1900.0, 5000.0, 11000.0] | 0 | 0
Siemens NH-2-355 | Siemens NH-2-355 | 355 | [4800.0, 120.0, 6.0, 0.1, 0.004] | 0 | 0 | [650.0, 1116.27, 2350.0, 5840.0, 12790.0] | 0 | 0
Siemens NH-2-400 | Siemens NH-2-400 | 400 | [4800.0, 120.0, 7.0, 0.1, 0.004] | 0 | 0 | [720.0, 1350.0, 2800.0, 6500.0, 15000.0] | 0 | 0
Siemens NH-2-425 | Siemens NH-2-425 | 425 | [4800.0, 120.0, 7.0, 0.1, 0.004] | 0 | 0 | [850.0, 1500.0, 3050.0, 7500.0, 16500.0] | 0 | 0
Siemens NH-2-630 | Siemens NH-2-630 | 630 | [4800.0, 120.0, 7.0, 0.1, 0.004] | 0 | 0 | [1200.0, 2000.0, 4800.0, 12000.0, 26000.0] | 0 | 0

## dtypes
| element | column | dtype
0 | bus | name | object
1 | bus | vn_kv | float64
2 | bus | type | object
3 | bus | zone | object
4 | bus | in_service | bool
5 | load | name | object
6 | load | bus | uint32
7 | load | p_mw | float64
8 | load | q_mvar | float64
9 | load | const_z_percent | float64
10 | load | const_i_percent | float64
11 | load | sn_mva | float64
12 | load | scaling | float64
13 | load | in_service | bool
14 | load | type | object
15 | ext_grid | name | object
16 | ext_grid | bus | uint32
17 | ext_grid | vm_pu | float64
18 | ext_grid | va_degree | float64
19 | ext_grid | slack_weight | float64
20 | ext_grid | in_service | bool
21 | line | name | object
22 | line | std_type | object
23 | line | from_bus | uint32
24 | line | to_bus | uint32
25 | line | length_km | float64
26 | line | r_ohm_per_km | float64
27 | line | x_ohm_per_km | float64
28 | line | c_nf_per_km | float64
29 | line | g_us_per_km | float64
30 | line | max_i_ka | float64
31 | line | df | float64
32 | line | parallel | uint32
33 | line | type | object
34 | line | in_service | bool
35 | trafo | name | object
36 | trafo | std_type | object
37 | trafo | hv_bus | uint32
38 | trafo | lv_bus | uint32
39 | trafo | sn_mva | float64
40 | trafo | vn_hv_kv | float64
41 | trafo | vn_lv_kv | float64
42 | trafo | vk_percent | float64
43 | trafo | vkr_percent | float64
44 | trafo | pfe_kw | float64
45 | trafo | i0_percent | float64
46 | trafo | shift_degree | float64
47 | trafo | tap_side | object
48 | trafo | tap_neutral | int32
49 | trafo | tap_min | int32
50 | trafo | tap_max | int32
51 | trafo | tap_step_percent | float64
52 | trafo | tap_step_degree | float64
53 | trafo | tap_pos | int32
54 | trafo | tap_phase_shifter | bool
55 | trafo | parallel | uint32
56 | trafo | df | float64
57 | trafo | in_service | bool
58 | line_geodata | coords | object
59 | bus_geodata | x | float64
60 | bus_geodata | y | float64
61 | bus_geodata | coords | object

## parameters
| version | format_version | converged | OPF_converged | name | f_hz | sn_mva
0 | 2.14.6 | 2.14.0 | FALSE | FALSE |  | 50 | 1