## bus
| name | vn_kv | type | zone | in_service
0 | bus_LV_4274-1_0_6_node_0 | 0.4 | n |  | TRUE
1 | bus_LV_4274-1_0_6_node_1 | 0.4 | n |  | TRUE
2 | bus_LV_4274-1_0_6_node_2 | 0.4 | n |  | TRUE
3 | bus_LV_4274-1_0_6_node_3 | 0.4 | n |  | TRUE
4 | bus_LV_4274-1_0_6_node_5 | 0.4 | n |  | TRUE
5 | bus_LV_4274-1_0_6_node_6 | 0.4 | n |  | TRUE
6 | bus_LV_4274-1_0_6_node_7 | 0.4 | n |  | TRUE
7 | bus_LV_4274-1_0_6_node_14 | 0.4 | n |  | TRUE
8 | bus_LV_4274-1_0_6_node_11 | 0.4 | n |  | TRUE
9 | bus_LV_4274-1_0_6_node_15 | 0.4 | n |  | TRUE
10 | bus_LV_4274-1_0_6_node_8 | 0.4 | n |  | TRUE
11 | bus_LV_4274-1_0_6_node_9 | 0.4 | n |  | TRUE
12 | bus_LV_4274-1_0_6_node_10 | 0.4 | n |  | TRUE
13 | bus_LV_4274-1_0_6_node_12 | 0.4 | n |  | TRUE
14 | bus_LV_4274-1_0_6_node_13 | 0.4 | n |  | TRUE
15 | bus_LV_4274-1_0_6_node_125 | 0.4 | n |  | TRUE
16 | bus_LV_4274-1_0_6_node_74 | 0.4 | n |  | TRUE
17 | bus_LV_4274-1_0_6_node_56 | 0.4 | n |  | TRUE
18 | bus_LV_4274-1_0_6_node_75 | 0.4 | n |  | TRUE
19 | bus_LV_4274-1_0_6_node_57 | 0.4 | n |  | TRUE
20 | bus_LV_4274-1_0_6_node_117 | 0.4 | n |  | TRUE
21 | bus_LV_4274-1_0_6_node_114 | 0.4 | n |  | TRUE
22 | bus_LV_4274-1_0_6_node_116 | 0.4 | n |  | TRUE
23 | bus_LV_4274-1_0_6_node_112 | 0.4 | n |  | TRUE
24 | bus_LV_4274-1_0_6_node_124 | 0.4 | n |  | TRUE
25 | bus_LV_4274-1_0_6_node_17 | 0.4 | n |  | TRUE
26 | bus_LV_4274-1_0_6_node_51 | 0.4 | n |  | TRUE
27 | bus_LV_4274-1_0_6_node_87 | 0.4 | n |  | TRUE
28 | bus_LV_4274-1_0_6_node_50 | 0.4 | n |  | TRUE
29 | bus_LV_4274-1_0_6_node_46 | 0.4 | n |  | TRUE
30 | bus_LV_4274-1_0_6_node_48 | 0.4 | n |  | TRUE
31 | bus_LV_4274-1_0_6_node_49 | 0.4 | n |  | TRUE
32 | bus_LV_4274-1_0_6_node_44 | 0.4 | n |  | TRUE
33 | bus_LV_4274-1_0_6_node_18 | 0.4 | n |  | TRUE
34 | bus_LV_4274-1_0_6_node_19 | 0.4 | n |  | TRUE
35 | bus_LV_4274-1_0_6_node_20 | 0.4 | n |  | TRUE
36 | bus_LV_4274-1_0_6_node_21 | 0.4 | n |  | TRUE
37 | bus_LV_4274-1_0_6_node_22 | 0.4 | n |  | TRUE
38 | bus_LV_4274-1_0_6_node_28 | 0.4 | n |  | TRUE
39 | bus_LV_4274-1_0_6_node_35 | 0.4 | n |  | TRUE
40 | bus_LV_4274-1_0_6_node_45 | 0.4 | n |  | TRUE
41 | bus_LV_4274-1_0_6_node_47 | 0.4 | n |  | TRUE
42 | bus_LV_4274-1_0_6_node_62 | 0.4 | n |  | TRUE
43 | bus_LV_4274-1_0_6_node_59 | 0.4 | n |  | TRUE
44 | bus_LV_4274-1_0_6_node_29 | 0.4 | n |  | TRUE
45 | bus_LV_4274-1_0_6_node_37 | 0.4 | n |  | TRUE
46 | bus_LV_4274-1_0_6_node_36 | 0.4 | n |  | TRUE
47 | bus_LV_4274-1_0_6_node_23 | 0.4 | n |  | TRUE
48 | bus_LV_4274-1_0_6_node_24 | 0.4 | n |  | TRUE
49 | bus_LV_4274-1_0_6_node_25 | 0.4 | n |  | TRUE
50 | bus_LV_4274-1_0_6_node_26 | 0.4 | n |  | TRUE
51 | bus_LV_4274-1_0_6_node_27 | 0.4 | n |  | TRUE
52 | bus_LV_4274-1_0_6_node_38 | 0.4 | n |  | TRUE
53 | bus_LV_4274-1_0_6_node_55 | 0.4 | n |  | TRUE
54 | bus_LV_4274-1_0_6_node_54 | 0.4 | n |  | TRUE
55 | bus_LV_4274-1_0_6_node_60 | 0.4 | n |  | TRUE
56 | bus_LV_4274-1_0_6_node_33 | 0.4 | n |  | TRUE
57 | bus_LV_4274-1_0_6_node_30 | 0.4 | n |  | TRUE
58 | bus_LV_4274-1_0_6_node_31 | 0.4 | n |  | TRUE
59 | bus_LV_4274-1_0_6_node_32 | 0.4 | n |  | TRUE
60 | bus_LV_4274-1_0_6_node_34 | 0.4 | n |  | TRUE
61 | bus_LV_4274-1_0_6_node_39 | 0.4 | n |  | TRUE
62 | bus_LV_4274-1_0_6_node_78 | 0.4 | n |  | TRUE
63 | bus_LV_4274-1_0_6_node_77 | 0.4 | n |  | TRUE
64 | bus_LV_4274-1_0_6_node_41 | 0.4 | n |  | TRUE
65 | bus_LV_4274-1_0_6_node_42 | 0.4 | n |  | TRUE
66 | bus_LV_4274-1_0_6_node_86 | 0.4 | n |  | TRUE
67 | bus_LV_4274-1_0_6_node_43 | 0.4 | n |  | TRUE
68 | bus_LV_4274-1_0_6_node_69 | 0.4 | n |  | TRUE
69 | bus_LV_4274-1_0_6_node_52 | 0.4 | n |  | TRUE
70 | bus_LV_4274-1_0_6_node_67 | 0.4 | n |  | TRUE
71 | bus_LV_4274-1_0_6_node_68 | 0.4 | n |  | TRUE
72 | bus_LV_4274-1_0_6_node_70 | 0.4 | n |  | TRUE
73 | bus_LV_4274-1_0_6_node_66 | 0.4 | n |  | TRUE
74 | bus_LV_4274-1_0_6_node_58 | 0.4 | n |  | TRUE
75 | bus_LV_4274-1_0_6_node_71 | 0.4 | n |  | TRUE
76 | bus_LV_4274-1_0_6_node_72 | 0.4 | n |  | TRUE
77 | bus_LV_4274-1_0_6_node_61 | 0.4 | n |  | TRUE
78 | bus_LV_4274-1_0_6_node_65 | 0.4 | n |  | TRUE
79 | bus_LV_4274-1_0_6_node_63 | 0.4 | n |  | TRUE
80 | bus_LV_4274-1_0_6_node_73 | 0.4 | n |  | TRUE
81 | bus_LV_4274-1_0_6_node_81 | 0.4 | n |  | TRUE
82 | bus_LV_4274-1_0_6_node_82 | 0.4 | n |  | TRUE
83 | bus_LV_4274-1_0_6_node_76 | 0.4 | n |  | TRUE
84 | bus_LV_4274-1_0_6_node_79 | 0.4 | n |  | TRUE
85 | bus_LV_4274-1_0_6_node_80 | 0.4 | n |  | TRUE
86 | bus_LV_4274-1_0_6_node_85 | 0.4 | n |  | TRUE
87 | bus_LV_4274-1_0_6_node_101 | 0.4 | n |  | TRUE
88 | bus_LV_4274-1_0_6_node_110 | 0.4 | n |  | TRUE
89 | bus_LV_4274-1_0_6_node_103 | 0.4 | n |  | TRUE
90 | bus_LV_4274-1_0_6_node_84 | 0.4 | n |  | TRUE
91 | bus_LV_4274-1_0_6_node_109 | 0.4 | n |  | TRUE
92 | bus_LV_4274-1_0_6_node_83 | 0.4 | n |  | TRUE
93 | bus_LV_4274-1_0_6_node_104 | 0.4 | n |  | TRUE
94 | bus_LV_4274-1_0_6_node_88 | 0.4 | n |  | TRUE
95 | bus_LV_4274-1_0_6_node_89 | 0.4 | n |  | TRUE
96 | bus_LV_4274-1_0_6_node_90 | 0.4 | n |  | TRUE
97 | bus_LV_4274-1_0_6_node_91 | 0.4 | n |  | TRUE
98 | bus_LV_4274-1_0_6_node_95 | 0.4 | n |  | TRUE
99 | bus_LV_4274-1_0_6_node_92 | 0.4 | n |  | TRUE
100 | bus_LV_4274-1_0_6_node_93 | 0.4 | n |  | TRUE
101 | bus_LV_4274-1_0_6_node_96 | 0.4 | n |  | TRUE
102 | bus_LV_4274-1_0_6_node_94 | 0.4 | n |  | TRUE
103 | bus_LV_4274-1_0_6_node_105 | 0.4 | n |  | TRUE
104 | bus_LV_4274-1_0_6_node_98 | 0.4 | n |  | TRUE
105 | bus_LV_4274-1_0_6_node_100 | 0.4 | n |  | TRUE
106 | bus_LV_4274-1_0_6_node_97 | 0.4 | n |  | TRUE
107 | bus_LV_4274-1_0_6_node_99 | 0.4 | n |  | TRUE
108 | bus_LV_4274-1_0_6_node_102 | 0.4 | n |  | TRUE
109 | bus_LV_4274-1_0_6_node_106 | 0.4 | n |  | TRUE
110 | bus_LV_4274-1_0_6_node_107 | 0.4 | n |  | TRUE
111 | bus_LV_4274-1_0_6_node_108 | 0.4 | n |  | TRUE
112 | bus_LV_4274-1_0_6_node_113 | 0.4 | n |  | TRUE
113 | bus_LV_4274-1_0_6_node_115 | 0.4 | n |  | TRUE
114 | bus_LV_4274-1_0_6_node_122 | 0.4 | n |  | TRUE
115 | bus_LV_4274-1_0_6_node_139 | 0.4 | n |  | TRUE
116 | bus_LV_4274-1_0_6_node_120 | 0.4 | n |  | TRUE
117 | bus_LV_4274-1_0_6_node_140 | 0.4 | n |  | TRUE
118 | bus_LV_4274-1_0_6_node_118 | 0.4 | n |  | TRUE
119 | bus_LV_4274-1_0_6_node_119 | 0.4 | n |  | TRUE
120 | bus_LV_4274-1_0_6_node_121 | 0.4 | n |  | TRUE
121 | bus_LV_4274-1_0_6_node_123 | 0.4 | n |  | TRUE
122 | bus_LV_4274-1_0_6_node_129 | 0.4 | n |  | TRUE
123 | bus_LV_4274-1_0_6_node_141 | 0.4 | n |  | TRUE
124 | bus_LV_4274-1_0_6_node_128 | 0.4 | n |  | TRUE
125 | bus_LV_4274-1_0_6_node_137 | 0.4 | n |  | TRUE
126 | bus_LV_4274-1_0_6_node_127 | 0.4 | n |  | TRUE
127 | bus_LV_4274-1_0_6_node_133 | 0.4 | n |  | TRUE
128 | bus_LV_4274-1_0_6_node_131 | 0.4 | n |  | TRUE
129 | bus_LV_4274-1_0_6_node_130 | 0.4 | n |  | TRUE
130 | bus_LV_4274-1_0_6_node_132 | 0.4 | n |  | TRUE
131 | bus_LV_4274-1_0_6_node_193 | 0.4 | n |  | TRUE
132 | bus_LV_4274-1_0_6_node_191 | 0.4 | n |  | TRUE
133 | bus_LV_4274-1_0_6_node_194 | 0.4 | n |  | TRUE
134 | bus_LV_4274-1_0_6_node_192 | 0.4 | n |  | TRUE
135 | bus_LV_4274-1_0_6_node_134 | 0.4 | n |  | TRUE
136 | bus_LV_4274-1_0_6_node_135 | 0.4 | n |  | TRUE
137 | bus_LV_4274-1_0_6_node_136 | 0.4 | n |  | TRUE
138 | bus_LV_4274-1_0_6_node_138 | 0.4 | n |  | TRUE
139 | bus_LV_4274-1_0_6_node_164 | 0.4 | n |  | TRUE
140 | bus_LV_4274-1_0_6_node_162 | 0.4 | n |  | TRUE
141 | bus_LV_4274-1_0_6_node_146 | 0.4 | n |  | TRUE
142 | bus_LV_4274-1_0_6_node_153 | 0.4 | n |  | TRUE
143 | bus_LV_4274-1_0_6_node_142 | 0.4 | n |  | TRUE
144 | bus_LV_4274-1_0_6_node_143 | 0.4 | n |  | TRUE
145 | bus_LV_4274-1_0_6_node_144 | 0.4 | n |  | TRUE
146 | bus_LV_4274-1_0_6_node_145 | 0.4 | n |  | TRUE
147 | bus_LV_4274-1_0_6_node_158 | 0.4 | n |  | TRUE
148 | bus_LV_4274-1_0_6_node_148 | 0.4 | n |  | TRUE
149 | bus_LV_4274-1_0_6_node_150 | 0.4 | n |  | TRUE
150 | bus_LV_4274-1_0_6_node_147 | 0.4 | n |  | TRUE
151 | bus_LV_4274-1_0_6_node_149 | 0.4 | n |  | TRUE
152 | bus_LV_4274-1_0_6_node_151 | 0.4 | n |  | TRUE
153 | bus_LV_4274-1_0_6_node_152 | 0.4 | n |  | TRUE
154 | bus_LV_4274-1_0_6_node_154 | 0.4 | n |  | TRUE
155 | bus_LV_4274-1_0_6_node_188 | 0.4 | n |  | TRUE
156 | bus_LV_4274-1_0_6_node_189 | 0.4 | n |  | TRUE
157 | bus_LV_4274-1_0_6_node_155 | 0.4 | n |  | TRUE
158 | bus_LV_4274-1_0_6_node_190 | 0.4 | n |  | TRUE
159 | bus_LV_4274-1_0_6_node_156 | 0.4 | n |  | TRUE
160 | bus_LV_4274-1_0_6_node_157 | 0.4 | n |  | TRUE
161 | bus_LV_4274-1_0_6_node_160 | 0.4 | n |  | TRUE
162 | bus_LV_4274-1_0_6_node_161 | 0.4 | n |  | TRUE
163 | bus_LV_4274-1_0_6_node_176 | 0.4 | n |  | TRUE
164 | bus_LV_4274-1_0_6_node_163 | 0.4 | n |  | TRUE
165 | bus_LV_4274-1_0_6_node_178 | 0.4 | n |  | TRUE
166 | bus_LV_4274-1_0_6_node_174 | 0.4 | n |  | TRUE
167 | bus_LV_4274-1_0_6_node_166 | 0.4 | n |  | TRUE
168 | bus_LV_4274-1_0_6_node_175 | 0.4 | n |  | TRUE
169 | bus_LV_4274-1_0_6_node_177 | 0.4 | n |  | TRUE
170 | bus_LV_4274-1_0_6_node_181 | 0.4 | n |  | TRUE
171 | bus_LV_4274-1_0_6_node_182 | 0.4 | n |  | TRUE
172 | bus_LV_4274-1_0_6_node_186 | 0.4 | n |  | TRUE
173 | bus_LV_4274-1_0_6_node_195 | 0.4 | n |  | TRUE
174 | bus_LV_4274-1_0_6_node_172 | 0.4 | n |  | TRUE
175 | bus_LV_4274-1_0_6_node_165 | 0.4 | n |  | TRUE
176 | bus_LV_4274-1_0_6_node_167 | 0.4 | n |  | TRUE
177 | bus_LV_4274-1_0_6_node_168 | 0.4 | n |  | TRUE
178 | bus_LV_4274-1_0_6_node_169 | 0.4 | n |  | TRUE
179 | bus_LV_4274-1_0_6_node_170 | 0.4 | n |  | TRUE
180 | bus_LV_4274-1_0_6_node_171 | 0.4 | n |  | TRUE
181 | bus_LV_4274-1_0_6_node_173 | 0.4 | n |  | TRUE
182 | bus_LV_4274-1_0_6_node_183 | 0.4 | n |  | TRUE
183 | bus_LV_4274-1_0_6_node_179 | 0.4 | n |  | TRUE
184 | bus_LV_4274-1_0_6_node_184 | 0.4 | n |  | TRUE
185 | bus_LV_4274-1_0_6_node_180 | 0.4 | n |  | TRUE
186 | bus_LV_4274-1_0_6_node_185 | 0.4 | n |  | TRUE
187 | bus_MV_475_0_node_225 | 20 | n |  | TRUE

## load
| name | bus | p_mw | q_mvar | const_z_percent | const_i_percent | sn_mva | scaling | in_service | type
0 | LV_4274-1_0_6_load_0 | 0 | 0.0032823 | 0.00082262 | 0 | 0 |  | 1 | TRUE | wye
1 | LV_4274-1_0_6_load_3 | 3 | 0.058318 | 0.014616 | 0 | 0 |  | 1 | TRUE | wye
2 | LV_4274-1_0_6_load_6 | 5 | 0.010162 | 0.002547 | 0 | 0 |  | 1 | TRUE | wye
3 | LV_4274-1_0_6_load_11 | 8 | 0.012524 | 0.0031388 | 0 | 0 |  | 1 | TRUE | wye
4 | LV_4274-1_0_6_load_15 | 9 | 0.0074053 | 0.0018559 | 0 | 0 |  | 1 | TRUE | wye
5 | LV_4274-1_0_6_load_9 | 11 | 0.011354 | 0.0028456 | 0 | 0 |  | 1 | TRUE | wye
6 | LV_4274-1_0_6_load_10 | 12 | 0.01003 | 0.0025137 | 0 | 0 |  | 1 | TRUE | wye
7 | LV_4274-1_0_6_load_125 | 15 | 0.0022803 | 0.00057149 | 0 | 0 |  | 1 | TRUE | wye
8 | LV_4274-1_0_6_load_74 | 16 | 0.0095298 | 0.0023884 | 0 | 0 |  | 1 | TRUE | wye
9 | LV_4274-1_0_6_load_56 | 17 | 0.012087 | 0.0030292 | 0 | 0 |  | 1 | TRUE | wye
10 | LV_4274-1_0_6_load_75 | 18 | 0.016616 | 0.0041643 | 0 | 0 |  | 1 | TRUE | wye
11 | LV_4274-1_0_6_load_57 | 19 | 0.0070644 | 0.0017705 | 0 | 0 |  | 1 | TRUE | wye
12 | LV_4274-1_0_6_load_117 | 20 | 0.0044724 | 0.0011209 | 0 | 0 |  | 1 | TRUE | wye
13 | LV_4274-1_0_6_load_116 | 22 | 0.0060423 | 0.0015143 | 0 | 0 |  | 1 | TRUE | wye
14 | LV_4274-1_0_6_load_112 | 23 | 0.0055653 | 0.0013948 | 0 | 0 |  | 1 | TRUE | wye
15 | LV_4274-1_0_6_load_124 | 24 | 0.0015085 | 0.00037808 | 0 | 0 |  | 1 | TRUE | wye
16 | LV_4274-1_0_6_load_17 | 25 | 0.0034658 | 0.00086862 | 0 | 0 |  | 1 | TRUE | wye
17 | LV_4274-1_0_6_load_51 | 26 | 0.00088637 | 0.00022215 | 0 | 0 |  | 1 | TRUE | wye
18 | LV_4274-1_0_6_load_87 | 27 | 0.0010912 | 0.00027349 | 0 | 0 |  | 1 | TRUE | wye
19 | LV_4274-1_0_6_load_50 | 28 | 0.0010068 | 0.00025232 | 0 | 0 |  | 1 | TRUE | wye
20 | LV_4274-1_0_6_load_48 | 30 | 0.0017025 | 0.00042668 | 0 | 0 |  | 1 | TRUE | wye
21 | LV_4274-1_0_6_load_49 | 31 | 0.0010973 | 0.00027501 | 0 | 0 |  | 1 | TRUE | wye
22 | LV_4274-1_0_6_load_44 | 32 | 0.0016214 | 0.00040637 | 0 | 0 |  | 1 | TRUE | wye
23 | LV_4274-1_0_6_load_18 | 33 | 0.00082098 | 0.00020576 | 0 | 0 |  | 1 | TRUE | wye
24 | LV_4274-1_0_6_load_19 | 34 | 0.0011863 | 0.00029731 | 0 | 0 |  | 1 | TRUE | wye
25 | LV_4274-1_0_6_load_20 | 35 | 0.0010311 | 0.00025842 | 0 | 0 |  | 1 | TRUE | wye
26 | LV_4274-1_0_6_load_22 | 37 | 0.0021251 | 0.00053259 | 0 | 0 |  | 1 | TRUE | wye
27 | LV_4274-1_0_6_load_45 | 40 | 0.0015032 | 0.00037673 | 0 | 0 |  | 1 | TRUE | wye
28 | LV_4274-1_0_6_load_47 | 41 | 0.0010659 | 0.00026715 | 0 | 0 |  | 1 | TRUE | wye
29 | LV_4274-1_0_6_load_62 | 42 | 0.004084 | 0.0010235 | 0 | 0 |  | 1 | TRUE | wye
30 | LV_4274-1_0_6_load_59 | 43 | 0.0015631 | 0.00039175 | 0 | 0 |  | 1 | TRUE | wye
31 | LV_4274-1_0_6_load_29 | 44 | 0.0027651 | 0.00069299 | 0 | 0 |  | 1 | TRUE | wye
32 | LV_4274-1_0_6_load_37 | 45 | 0.0040697 | 0.00102 | 0 | 0 |  | 1 | TRUE | wye
33 | LV_4274-1_0_6_load_36 | 46 | 0.0020363 | 0.00051034 | 0 | 0 |  | 1 | TRUE | wye
34 | LV_4274-1_0_6_load_23 | 47 | 0.002686 | 0.00067318 | 0 | 0 |  | 1 | TRUE | wye
35 | LV_4274-1_0_6_load_24 | 48 | 0.0014254 | 0.00035725 | 0 | 0 |  | 1 | TRUE | wye
36 | LV_4274-1_0_6_load_25 | 49 | 0.0012535 | 0.00031416 | 0 | 0 |  | 1 | TRUE | wye
37 | LV_4274-1_0_6_load_26 | 50 | 0.0016792 | 0.00042085 | 0 | 0 |  | 1 | TRUE | wye
38 | LV_4274-1_0_6_load_27 | 51 | 0.0011452 | 0.00028702 | 0 | 0 |  | 1 | TRUE | wye
39 | LV_4274-1_0_6_load_38 | 52 | 0.0020994 | 0.00052617 | 0 | 0 |  | 1 | TRUE | wye
40 | LV_4274-1_0_6_load_55 | 53 | 0.0012993 | 0.00032564 | 0 | 0 |  | 1 | TRUE | wye
41 | LV_4274-1_0_6_load_54 | 54 | 0.00065701 | 0.00016466 | 0 | 0 |  | 1 | TRUE | wye
42 | LV_4274-1_0_6_load_60 | 55 | 0.00025569 | 6.4081e-05 | 0 | 0 |  | 1 | TRUE | wye
43 | LV_4274-1_0_6_load_30 | 57 | 0.0017472 | 0.00043788 | 0 | 0 |  | 1 | TRUE | wye
44 | LV_4274-1_0_6_load_31 | 58 | 0.00038898 | 9.7488e-05 | 0 | 0 |  | 1 | TRUE | wye
45 | LV_4274-1_0_6_load_34 | 60 | 0.0011358 | 0.00028466 | 0 | 0 |  | 1 | TRUE | wye
46 | LV_4274-1_0_6_load_78 | 62 | 0.0029663 | 0.00074343 | 0 | 0 |  | 1 | TRUE | wye
47 | LV_4274-1_0_6_load_77 | 63 | 0.0018099 | 0.00045359 | 0 | 0 |  | 1 | TRUE | wye
48 | LV_4274-1_0_6_load_41 | 64 | 0.0024085 | 0.00060362 | 0 | 0 |  | 1 | TRUE | wye
49 | LV_4274-1_0_6_load_42 | 65 | 0.0014625 | 0.00036653 | 0 | 0 |  | 1 | TRUE | wye
50 | LV_4274-1_0_6_load_43 | 67 | 0.00098914 | 0.0002479 | 0 | 0 |  | 1 | TRUE | wye
51 | LV_4274-1_0_6_load_69 | 68 | 0.0015513 | 0.00038879 | 0 | 0 |  | 1 | TRUE | wye
52 | LV_4274-1_0_6_load_52 | 69 | 0.0014267 | 0.00035758 | 0 | 0 |  | 1 | TRUE | wye
53 | LV_4274-1_0_6_load_67 | 70 | 0.0011713 | 0.00029356 | 0 | 0 |  | 1 | TRUE | wye
54 | LV_4274-1_0_6_load_70 | 72 | 0.0014099 | 0.00035335 | 0 | 0 |  | 1 | TRUE | wye
55 | LV_4274-1_0_6_load_66 | 73 | 0.0010819 | 0.00027114 | 0 | 0 |  | 1 | TRUE | wye
56 | LV_4274-1_0_6_load_58 | 74 | 0.0068815 | 0.0017247 | 0 | 0 |  | 1 | TRUE | wye
57 | LV_4274-1_0_6_load_71 | 75 | 0.011301 | 0.0028324 | 0 | 0 |  | 1 | TRUE | wye
58 | LV_4274-1_0_6_load_72 | 76 | 0.00052697 | 0.00013207 | 0 | 0 |  | 1 | TRUE | wye
59 | LV_4274-1_0_6_load_63 | 79 | 0.00057984 | 0.00014532 | 0 | 0 |  | 1 | TRUE | wye
60 | LV_4274-1_0_6_load_73 | 80 | 0.0005653 | 0.00014168 | 0 | 0 |  | 1 | TRUE | wye
61 | LV_4274-1_0_6_load_81 | 81 | 0.0005313 | 0.00013316 | 0 | 0 |  | 1 | TRUE | wye
62 | LV_4274-1_0_6_load_82 | 82 | 0.00043204 | 0.00010828 | 0 | 0 |  | 1 | TRUE | wye
63 | LV_4274-1_0_6_load_80 | 85 | 0.0034643 | 0.00086824 | 0 | 0 |  | 1 | TRUE | wye
64 | LV_4274-1_0_6_load_101 | 87 | 0.005309 | 0.0013306 | 0 | 0 |  | 1 | TRUE | wye
65 | LV_4274-1_0_6_load_103 | 89 | 0.00085793 | 0.00021502 | 0 | 0 |  | 1 | TRUE | wye
66 | LV_4274-1_0_6_load_84 | 90 | 0.00080449 | 0.00020163 | 0 | 0 |  | 1 | TRUE | wye
67 | LV_4274-1_0_6_load_109 | 91 | 0.0021253 | 0.00053264 | 0 | 0 |  | 1 | TRUE | wye
68 | LV_4274-1_0_6_load_83 | 92 | 0.00068124 | 0.00017074 | 0 | 0 |  | 1 | TRUE | wye
69 | LV_4274-1_0_6_load_104 | 93 | 0.0023936 | 0.0005999 | 0 | 0 |  | 1 | TRUE | wye
70 | LV_4274-1_0_6_load_88 | 94 | 0.00095013 | 0.00023812 | 0 | 0 |  | 1 | TRUE | wye
71 | LV_4274-1_0_6_load_89 | 95 | 0.0011473 | 0.00028755 | 0 | 0 |  | 1 | TRUE | wye
72 | LV_4274-1_0_6_load_90 | 96 | 0.001171 | 0.00029349 | 0 | 0 |  | 1 | TRUE | wye
73 | LV_4274-1_0_6_load_91 | 97 | 0.0018116 | 0.00045402 | 0 | 0 |  | 1 | TRUE | wye
74 | LV_4274-1_0_6_load_95 | 98 | 0.001143 | 0.00028646 | 0 | 0 |  | 1 | TRUE | wye
75 | LV_4274-1_0_6_load_92 | 99 | 0.0047959 | 0.001202 | 0 | 0 |  | 1 | TRUE | wye
76 | LV_4274-1_0_6_load_93 | 100 | 0.001238 | 0.00031028 | 0 | 0 |  | 1 | TRUE | wye
77 | LV_4274-1_0_6_load_96 | 101 | 0.001684 | 0.00042206 | 0 | 0 |  | 1 | TRUE | wye
78 | LV_4274-1_0_6_load_94 | 102 | 0.0011313 | 0.00028353 | 0 | 0 |  | 1 | TRUE | wye
79 | LV_4274-1_0_6_load_105 | 103 | 0.00084174 | 0.00021096 | 0 | 0 |  | 1 | TRUE | wye
80 | LV_4274-1_0_6_load_98 | 104 | 0.0011374 | 0.00028506 | 0 | 0 |  | 1 | TRUE | wye
81 | LV_4274-1_0_6_load_100 | 105 | 0.0010839 | 0.00027165 | 0 | 0 |  | 1 | TRUE | wye
82 | LV_4274-1_0_6_load_97 | 106 | 0.00068156 | 0.00017082 | 0 | 0 |  | 1 | TRUE | wye
83 | LV_4274-1_0_6_load_102 | 108 | 0.0027304 | 0.00068431 | 0 | 0 |  | 1 | TRUE | wye
84 | LV_4274-1_0_6_load_106 | 109 | 0.0004979 | 0.00012479 | 0 | 0 |  | 1 | TRUE | wye
85 | LV_4274-1_0_6_load_108 | 111 | 0.0012092 | 0.00030305 | 0 | 0 |  | 1 | TRUE | wye
86 | LV_4274-1_0_6_load_113 | 112 | 0.0012401 | 0.00031079 | 0 | 0 |  | 1 | TRUE | wye
87 | LV_4274-1_0_6_load_115 | 113 | 0.0023403 | 0.00058654 | 0 | 0 |  | 1 | TRUE | wye
88 | LV_4274-1_0_6_load_122 | 114 | 0.0060934 | 0.0015272 | 0 | 0 |  | 1 | TRUE | wye
89 | LV_4274-1_0_6_load_139 | 115 | 0.0015771 | 0.00039525 | 0 | 0 |  | 1 | TRUE | wye
90 | LV_4274-1_0_6_load_140 | 117 | 0.0011023 | 0.00027626 | 0 | 0 |  | 1 | TRUE | wye
91 | LV_4274-1_0_6_load_118 | 118 | 0.00083966 | 0.00021044 | 0 | 0 |  | 1 | TRUE | wye
92 | LV_4274-1_0_6_load_119 | 119 | 0.00054538 | 0.00013668 | 0 | 0 |  | 1 | TRUE | wye
93 | LV_4274-1_0_6_load_121 | 120 | 0.00058272 | 0.00014604 | 0 | 0 |  | 1 | TRUE | wye
94 | LV_4274-1_0_6_load_123 | 121 | 0.00098059 | 0.00024576 | 0 | 0 |  | 1 | TRUE | wye
95 | LV_4274-1_0_6_load_129 | 122 | 0.00044488 | 0.0001115 | 0 | 0 |  | 1 | TRUE | wye
96 | LV_4274-1_0_6_load_141 | 123 | 0.0024944 | 0.00062515 | 0 | 0 |  | 1 | TRUE | wye
97 | LV_4274-1_0_6_load_128 | 124 | 0.0017193 | 0.00043091 | 0 | 0 |  | 1 | TRUE | wye
98 | LV_4274-1_0_6_load_137 | 125 | 0.0028165 | 0.00070588 | 0 | 0 |  | 1 | TRUE | wye
99 | LV_4274-1_0_6_load_127 | 126 | 0.0028287 | 0.00070893 | 0 | 0 |  | 1 | TRUE | wye
100 | LV_4274-1_0_6_load_133 | 127 | 0.00080005 | 0.00020051 | 0 | 0 |  | 1 | TRUE | wye
101 | LV_4274-1_0_6_load_131 | 128 | 0.0060264 | 0.0015104 | 0 | 0 |  | 1 | TRUE | wye
102 | LV_4274-1_0_6_load_193 | 131 | 0.00046427 | 0.00011636 | 0 | 0 |  | 1 | TRUE | wye
103 | LV_4274-1_0_6_load_191 | 132 | 0.00062738 | 0.00015724 | 0 | 0 |  | 1 | TRUE | wye
104 | LV_4274-1_0_6_load_194 | 133 | 0.0009563 | 0.00023967 | 0 | 0 |  | 1 | TRUE | wye
105 | LV_4274-1_0_6_load_192 | 134 | 0.00059741 | 0.00014973 | 0 | 0 |  | 1 | TRUE | wye
106 | LV_4274-1_0_6_load_134 | 135 | 0.0011408 | 0.00028592 | 0 | 0 |  | 1 | TRUE | wye
107 | LV_4274-1_0_6_load_135 | 136 | 0.0032583 | 0.00081661 | 0 | 0 |  | 1 | TRUE | wye
108 | LV_4274-1_0_6_load_136 | 137 | 0.00073959 | 0.00018536 | 0 | 0 |  | 1 | TRUE | wye
109 | LV_4274-1_0_6_load_138 | 138 | 0.002915 | 0.00073056 | 0 | 0 |  | 1 | TRUE | wye
110 | LV_4274-1_0_6_load_164 | 139 | 0.00099236 | 0.00024871 | 0 | 0 |  | 1 | TRUE | wye
111 | LV_4274-1_0_6_load_146 | 141 | 0.00068069 | 0.0001706 | 0 | 0 |  | 1 | TRUE | wye
112 | LV_4274-1_0_6_load_153 | 142 | 0.005953 | 0.001492 | 0 | 0 |  | 1 | TRUE | wye
113 | LV_4274-1_0_6_load_142 | 143 | 0.0067107 | 0.0016819 | 0 | 0 |  | 1 | TRUE | wye
114 | LV_4274-1_0_6_load_145 | 146 | 0.0056562 | 0.0014176 | 0 | 0 |  | 1 | TRUE | wye
115 | LV_4274-1_0_6_load_158 | 147 | 0.0060873 | 0.0015256 | 0 | 0 |  | 1 | TRUE | wye
116 | LV_4274-1_0_6_load_150 | 149 | 0.0019212 | 0.0004815 | 0 | 0 |  | 1 | TRUE | wye
117 | LV_4274-1_0_6_load_147 | 150 | 0.0028795 | 0.00072168 | 0 | 0 |  | 1 | TRUE | wye
118 | LV_4274-1_0_6_load_151 | 152 | 0.0028871 | 0.00072359 | 0 | 0 |  | 1 | TRUE | wye
119 | LV_4274-1_0_6_load_152 | 153 | 0.0018981 | 0.00047571 | 0 | 0 |  | 1 | TRUE | wye
120 | LV_4274-1_0_6_load_154 | 154 | 0.0010518 | 0.00026361 | 0 | 0 |  | 1 | TRUE | wye
121 | LV_4274-1_0_6_load_188 | 155 | 0.015449 | 0.0038718 | 0 | 0 |  | 1 | TRUE | wye
122 | LV_4274-1_0_6_load_189 | 156 | 0.0010025 | 0.00025124 | 0 | 0 |  | 1 | TRUE | wye
123 | LV_4274-1_0_6_load_155 | 157 | 0.00062733 | 0.00015722 | 0 | 0 |  | 1 | TRUE | wye
124 | LV_4274-1_0_6_load_190 | 158 | 0.0010027 | 0.0002513 | 0 | 0 |  | 1 | TRUE | wye
125 | LV_4274-1_0_6_load_156 | 159 | 0.00067992 | 0.0001704 | 0 | 0 |  | 1 | TRUE | wye
126 | LV_4274-1_0_6_load_157 | 160 | 0.0014279 | 0.00035787 | 0 | 0 |  | 1 | TRUE | wye
127 | LV_4274-1_0_6_load_160 | 161 | 0.00059402 | 0.00014888 | 0 | 0 |  | 1 | TRUE | wye
128 | LV_4274-1_0_6_load_161 | 162 | 0.00079247 | 0.00019861 | 0 | 0 |  | 1 | TRUE | wye
129 | LV_4274-1_0_6_load_178 | 165 | 0.00071633 | 0.00017953 | 0 | 0 |  | 1 | TRUE | wye
130 | LV_4274-1_0_6_load_174 | 166 | 0.0010106 | 0.00025328 | 0 | 0 |  | 1 | TRUE | wye
131 | LV_4274-1_0_6_load_166 | 167 | 0.0013214 | 0.00033116 | 0 | 0 |  | 1 | TRUE | wye
132 | LV_4274-1_0_6_load_175 | 168 | 0.0011358 | 0.00028465 | 0 | 0 |  | 1 | TRUE | wye
133 | LV_4274-1_0_6_load_181 | 170 | 0.0019986 | 0.00050089 | 0 | 0 |  | 1 | TRUE | wye
134 | LV_4274-1_0_6_load_186 | 172 | 0.00071502 | 0.0001792 | 0 | 0 |  | 1 | TRUE | wye
135 | LV_4274-1_0_6_load_195 | 173 | 0.002223 | 0.00055713 | 0 | 0 |  | 1 | TRUE | wye
136 | LV_4274-1_0_6_load_165 | 175 | 0.00090139 | 0.00022591 | 0 | 0 |  | 1 | TRUE | wye
137 | LV_4274-1_0_6_load_167 | 176 | 0.001785 | 0.00044736 | 0 | 0 |  | 1 | TRUE | wye
138 | LV_4274-1_0_6_load_168 | 177 | 0.0013778 | 0.0003453 | 0 | 0 |  | 1 | TRUE | wye
139 | LV_4274-1_0_6_load_169 | 178 | 0.0022905 | 0.00057406 | 0 | 0 |  | 1 | TRUE | wye
140 | LV_4274-1_0_6_load_170 | 179 | 0.0010265 | 0.00025728 | 0 | 0 |  | 1 | TRUE | wye
141 | LV_4274-1_0_6_load_171 | 180 | 0.0013675 | 0.00034273 | 0 | 0 |  | 1 | TRUE | wye
142 | LV_4274-1_0_6_load_173 | 181 | 0.0017725 | 0.00044422 | 0 | 0 |  | 1 | TRUE | wye
143 | LV_4274-1_0_6_load_183 | 182 | 0.00072824 | 0.00018252 | 0 | 0 |  | 1 | TRUE | wye
144 | LV_4274-1_0_6_load_179 | 183 | 0.0022598 | 0.00056637 | 0 | 0 |  | 1 | TRUE | wye
145 | LV_4274-1_0_6_load_184 | 184 | 0.0026196 | 0.00065654 | 0 | 0 |  | 1 | TRUE | wye
146 | LV_4274-1_0_6_load_180 | 185 | 0.002208 | 0.00055338 | 0 | 0 |  | 1 | TRUE | wye
147 | LV_4274-1_0_6_load_185 | 186 | 0.0043453 | 0.001089 | 0 | 0 |  | 1 | TRUE | wye

## ext_grid
| name | bus | vm_pu | va_degree | slack_weight | in_service
0 |  | 8 | 1 | 0 | 1 | TRUE

## line
| name | std_type | from_bus | to_bus | length_km | r_ohm_per_km | x_ohm_per_km | c_nf_per_km | g_us_per_km | max_i_ka | df | parallel | type | in_service
0 | LV_4274-1_0_6_line_0 |  | 0 | 1 | 0.038001 | 0.125 | 0.08 | 261 | 0 | 0.364 | 1 | 3 | cs | TRUE
1 | LV_4274-1_0_6_line_1 |  | 0 | 2 | 0.028461 | 0.125 | 0.08 | 261 | 0 | 0.364 | 1 | 3 | cs | TRUE
2 | LV_4274-1_0_6_line_2 |  | 1 | 3 | 0.031767 | 0.125 | 0.08 | 261 | 0 | 0.364 | 1 | 3 | cs | TRUE
3 | LV_4274-1_0_6_line_3 |  | 2 | 4 | 0.012714 | 0.125 | 0.08 | 261 | 0 | 0.364 | 1 | 3 | cs | TRUE
4 | LV_4274-1_0_6_line_4 |  | 2 | 5 | 0.050772 | 0.125 | 0.08 | 261 | 0 | 0.364 | 1 | 1 | cs | TRUE
5 | LV_4274-1_0_6_line_5 |  | 3 | 6 | 0.048214 | 0.125 | 0.08 | 261 | 0 | 0.364 | 1 | 3 | cs | TRUE
6 | LV_4274-1_0_6_line_6 |  | 4 | 7 | 0.019684 | 0.125 | 0.08 | 261 | 0 | 0.364 | 1 | 1 | cs | TRUE
7 | LV_4274-1_0_6_line_7 |  | 4 | 8 | 0.032543 | 0.125 | 0.08 | 261 | 0 | 0.364 | 1 | 3 | cs | TRUE
8 | LV_4274-1_0_6_line_8 |  | 5 | 9 | 0.023745 | 0.125 | 0.08 | 261 | 0 | 0.364 | 1 | 1 | cs | TRUE
9 | LV_4274-1_0_6_line_9 |  | 6 | 10 | 0.016894 | 0.125 | 0.08 | 261 | 0 | 0.364 | 1 | 1 | cs | TRUE
10 | LV_4274-1_0_6_line_10 |  | 6 | 11 | 0.0076189 | 0.125 | 0.08 | 261 | 0 | 0.364 | 1 | 3 | cs | TRUE
11 | LV_4274-1_0_6_line_11 |  | 6 | 12 | 0.034976 | 0.125 | 0.08 | 261 | 0 | 0.364 | 1 | 1 | cs | TRUE
12 | LV_4274-1_0_6_line_12 |  | 7 | 15 | 0.036099 | 0.125 | 0.08 | 261 | 0 | 0.364 | 1 | 1 | cs | TRUE
13 | LV_4274-1_0_6_line_13 |  | 8 | 13 | 0.050534 | 0.125 | 0.08 | 261 | 0 | 0.364 | 1 | 3 | cs | TRUE
14 | LV_4274-1_0_6_line_14 |  | 10 | 16 | 0.0063557 | 0.125 | 0.08 | 261 | 0 | 0.364 | 1 | 1 | cs | TRUE
15 | LV_4274-1_0_6_line_15 |  | 11 | 17 | 0.014125 | 0.125 | 0.08 | 261 | 0 | 0.364 | 1 | 3 | cs | TRUE
16 | LV_4274-1_0_6_line_16 |  | 13 | 14 | 0.037118 | 0.125 | 0.08 | 261 | 0 | 0.364 | 1 | 3 | cs | TRUE
17 | LV_4274-1_0_6_line_17 |  | 14 | 20 | 0.041064 | 0.125 | 0.08 | 261 | 0 | 0.364 | 1 | 3 | cs | TRUE
18 | LV_4274-1_0_6_line_18 |  | 15 | 24 | 0.04327 | 0.125 | 0.08 | 261 | 0 | 0.364 | 1 | 1 | cs | TRUE
19 | LV_4274-1_0_6_line_19 |  | 16 | 18 | 0.013399 | 0.125 | 0.08 | 261 | 0 | 0.364 | 1 | 1 | cs | TRUE
20 | LV_4274-1_0_6_line_20 |  | 17 | 19 | 0.011209 | 0.125 | 0.08 | 261 | 0 | 0.364 | 1 | 3 | cs | TRUE
21 | LV_4274-1_0_6_line_21 |  | 18 | 83 | 0.022826 | 0.125 | 0.08 | 261 | 0 | 0.364 | 1 | 1 | cs | TRUE
22 | LV_4274-1_0_6_line_22 |  | 19 | 74 | 0.013539 | 0.125 | 0.08 | 261 | 0 | 0.364 | 1 | 3 | cs | TRUE
23 | LV_4274-1_0_6_line_23 |  | 20 | 21 | 0.019381 | 0.125 | 0.08 | 261 | 0 | 0.364 | 1 | 2 | cs | TRUE
24 | LV_4274-1_0_6_line_24 |  | 21 | 22 | 0.022711 | 0.125 | 0.08 | 261 | 0 | 0.364 | 1 | 1 | cs | TRUE
25 | LV_4274-1_0_6_line_25 |  | 21 | 23 | 0.035954 | 0.125 | 0.08 | 261 | 0 | 0.364 | 1 | 1 | cs | TRUE
26 | LV_4274-1_0_6_line_26 |  | 22 | 115 | 0.0022415 | 0.125 | 0.08 | 261 | 0 | 0.364 | 1 | 1 | cs | TRUE
27 | LV_4274-1_0_6_line_27 |  | 23 | 112 | 0.013077 | 0.125 | 0.08 | 261 | 0 | 0.364 | 1 | 1 | cs | TRUE
28 | LV_4274-1_0_6_line_28 |  | 25 | 26 | 0.0338 | 0.125 | 0.08 | 261 | 0 | 0.364 | 1 | 1 | cs | TRUE
29 | LV_4274-1_0_6_line_29 |  | 26 | 27 | 0.048488 | 0.125 | 0.08 | 261 | 0 | 0.364 | 1 | 1 | cs | TRUE
30 | LV_4274-1_0_6_line_30 |  | 26 | 28 | 0.002015 | 0.125 | 0.08 | 261 | 0 | 0.364 | 1 | 1 | cs | TRUE
31 | LV_4274-1_0_6_line_31 |  | 27 | 72 | 0.0073227 | 0.125 | 0.08 | 261 | 0 | 0.364 | 1 | 1 | cs | TRUE
32 | LV_4274-1_0_6_line_32 |  | 28 | 69 | 0.030525 | 0.125 | 0.08 | 261 | 0 | 0.364 | 1 | 1 | cs | TRUE
33 | LV_4274-1_0_6_line_33 |  | 29 | 30 | 0.014 | 0.125 | 0.08 | 261 | 0 | 0.364 | 1 | 1 | cs | TRUE
34 | LV_4274-1_0_6_line_34 |  | 29 | 31 | 0.013116 | 0.125 | 0.08 | 261 | 0 | 0.364 | 1 | 1 | cs | TRUE
35 | LV_4274-1_0_6_line_35 |  | 29 | 32 | 0.037507 | 0.125 | 0.08 | 261 | 0 | 0.364 | 1 | 1 | cs | TRUE
36 | LV_4274-1_0_6_line_36 |  | 31 | 71 | 0.0017052 | 0.125 | 0.08 | 261 | 0 | 0.364 | 1 | 1 | cs | TRUE
37 | LV_4274-1_0_6_line_37 |  | 32 | 40 | 0.0014509 | 0.125 | 0.08 | 261 | 0 | 0.364 | 1 | 1 | cs | TRUE
38 | LV_4274-1_0_6_line_38 |  | 33 | 34 | 0.023505 | 0.125 | 0.08 | 261 | 0 | 0.364 | 1 | 1 | cs | TRUE
39 | LV_4274-1_0_6_line_39 |  | 33 | 35 | 0.024011 | 0.125 | 0.08 | 261 | 0 | 0.364 | 1 | 1 | cs | TRUE
40 | LV_4274-1_0_6_line_40 |  | 34 | 36 | 0.053797 | 0.125 | 0.08 | 261 | 0 | 0.364 | 1 | 2 | cs | TRUE
41 | LV_4274-1_0_6_line_41 |  | 35 | 37 | 0.008169 | 0.125 | 0.08 | 261 | 0 | 0.364 | 1 | 1 | cs | TRUE
42 | LV_4274-1_0_6_line_42 |  | 36 | 38 | 0.007273 | 0.125 | 0.08 | 261 | 0 | 0.364 | 1 | 3 | cs | TRUE
43 | LV_4274-1_0_6_line_43 |  | 37 | 39 | 0.019842 | 0.125 | 0.08 | 261 | 0 | 0.364 | 1 | 1 | cs | TRUE
44 | LV_4274-1_0_6_line_44 |  | 38 | 42 | 0.022979 | 0.125 | 0.08 | 261 | 0 | 0.364 | 1 | 1 | cs | TRUE
45 | LV_4274-1_0_6_line_45 |  | 38 | 43 | 0.01697 | 0.125 | 0.08 | 261 | 0 | 0.364 | 1 | 3 | cs | TRUE
46 | LV_4274-1_0_6_line_46 |  | 39 | 46 | 0.011721 | 0.125 | 0.08 | 261 | 0 | 0.364 | 1 | 1 | cs | TRUE
47 | LV_4274-1_0_6_line_47 |  | 40 | 41 | 0.042082 | 0.125 | 0.08 | 261 | 0 | 0.364 | 1 | 1 | cs | TRUE
48 | LV_4274-1_0_6_line_48 |  | 41 | 54 | 0.0076713 | 0.125 | 0.08 | 261 | 0 | 0.364 | 1 | 1 | cs | TRUE
49 | LV_4274-1_0_6_line_49 |  | 43 | 55 | 0.01044 | 0.125 | 0.08 | 261 | 0 | 0.364 | 1 | 3 | cs | TRUE
50 | LV_4274-1_0_6_line_50 |  | 44 | 45 | 0.01721 | 0.125 | 0.08 | 261 | 0 | 0.364 | 1 | 1 | cs | TRUE
51 | LV_4274-1_0_6_line_51 |  | 45 | 56 | 0.0054069 | 0.125 | 0.08 | 261 | 0 | 0.364 | 1 | 1 | cs | TRUE
52 | LV_4274-1_0_6_line_52 |  | 46 | 52 | 0.019612 | 0.125 | 0.08 | 261 | 0 | 0.364 | 1 | 1 | cs | TRUE
53 | LV_4274-1_0_6_line_53 |  | 47 | 48 | 0.022608 | 0.125 | 0.08 | 261 | 0 | 0.364 | 1 | 1 | cs | TRUE
54 | LV_4274-1_0_6_line_54 |  | 47 | 49 | 0.0071823 | 0.125 | 0.08 | 261 | 0 | 0.364 | 1 | 1 | cs | TRUE
55 | LV_4274-1_0_6_line_55 |  | 48 | 50 | 0.00040405 | 0.125 | 0.08 | 261 | 0 | 0.364 | 1 | 1 | cs | TRUE
56 | LV_4274-1_0_6_line_56 |  | 49 | 51 | 0.0035124 | 0.125 | 0.08 | 261 | 0 | 0.364 | 1 | 1 | cs | TRUE
57 | LV_4274-1_0_6_line_57 |  | 51 | 53 | 0.024238 | 0.125 | 0.08 | 261 | 0 | 0.364 | 1 | 1 | cs | TRUE
58 | LV_4274-1_0_6_line_58 |  | 52 | 53 | 0.032913 | 0.125 | 0.08 | 261 | 0 | 0.364 | 1 | 1 | cs | TRUE
59 | LV_4274-1_0_6_line_59 |  | 53 | 54 | 0.0051693 | 0.125 | 0.08 | 261 | 0 | 0.364 | 1 | 1 | cs | TRUE
60 | LV_4274-1_0_6_line_60 |  | 55 | 77 | 0.0082703 | 0.125 | 0.08 | 261 | 0 | 0.364 | 1 | 3 | cs | TRUE
61 | LV_4274-1_0_6_line_61 |  | 56 | 61 | 0.019505 | 0.125 | 0.08 | 261 | 0 | 0.364 | 1 | 1 | cs | TRUE
62 | LV_4274-1_0_6_line_62 |  | 56 | 58 | 0.022496 | 0.125 | 0.08 | 261 | 0 | 0.364 | 1 | 1 | cs | TRUE
63 | LV_4274-1_0_6_line_63 |  | 57 | 58 | 0.027027 | 0.125 | 0.08 | 261 | 0 | 0.364 | 1 | 1 | cs | TRUE
64 | LV_4274-1_0_6_line_64 |  | 57 | 59 | 0.029385 | 0.125 | 0.08 | 261 | 0 | 0.364 | 1 | 1 | cs | TRUE
65 | LV_4274-1_0_6_line_65 |  | 59 | 60 | 0.0023366 | 0.125 | 0.08 | 261 | 0 | 0.364 | 1 | 1 | cs | TRUE
66 | LV_4274-1_0_6_line_66 |  | 61 | 62 | 0.0025747 | 0.125 | 0.08 | 261 | 0 | 0.364 | 1 | 1 | cs | TRUE
67 | LV_4274-1_0_6_line_67 |  | 61 | 63 | 0.02443 | 0.125 | 0.08 | 261 | 0 | 0.364 | 1 | 1 | cs | TRUE
68 | LV_4274-1_0_6_line_68 |  | 62 | 66 | 0.020073 | 0.125 | 0.08 | 261 | 0 | 0.364 | 1 | 1 | cs | TRUE
69 | LV_4274-1_0_6_line_69 |  | 64 | 65 | 0.024381 | 0.125 | 0.08 | 261 | 0 | 0.364 | 1 | 1 | cs | TRUE
70 | LV_4274-1_0_6_line_70 |  | 65 | 67 | 0.0027925 | 0.125 | 0.08 | 261 | 0 | 0.364 | 1 | 1 | cs | TRUE
71 | LV_4274-1_0_6_line_71 |  | 66 | 89 | 0.0066108 | 0.125 | 0.08 | 261 | 0 | 0.364 | 1 | 1 | cs | TRUE
72 | LV_4274-1_0_6_line_72 |  | 66 | 86 | 0.012579 | 0.125 | 0.08 | 261 | 0 | 0.364 | 1 | 1 | cs | TRUE
73 | LV_4274-1_0_6_line_73 |  | 67 | 68 | 0.02033 | 0.125 | 0.08 | 261 | 0 | 0.364 | 1 | 1 | cs | TRUE
74 | LV_4274-1_0_6_line_74 |  | 68 | 70 | 0.0009691 | 0.125 | 0.08 | 261 | 0 | 0.364 | 1 | 1 | cs | TRUE
75 | LV_4274-1_0_6_line_75 |  | 70 | 73 | 0.019353 | 0.125 | 0.08 | 261 | 0 | 0.364 | 1 | 1 | cs | TRUE
76 | LV_4274-1_0_6_line_76 |  | 71 | 72 | 0.017122 | 0.125 | 0.08 | 261 | 0 | 0.364 | 1 | 1 | cs | TRUE
77 | LV_4274-1_0_6_line_77 |  | 71 | 73 | 0.017785 | 0.125 | 0.08 | 261 | 0 | 0.364 | 1 | 1 | cs | TRUE
78 | LV_4274-1_0_6_line_78 |  | 74 | 75 | 0.004207 | 0.125 | 0.08 | 261 | 0 | 0.364 | 1 | 3 | cs | TRUE
79 | LV_4274-1_0_6_line_79 |  | 75 | 76 | 0.023524 | 0.125 | 0.08 | 261 | 0 | 0.364 | 1 | 3 | cs | TRUE
80 | LV_4274-1_0_6_line_80 |  | 76 | 80 | 0.0058442 | 0.125 | 0.08 | 261 | 0 | 0.364 | 1 | 3 | cs | TRUE
81 | LV_4274-1_0_6_line_81 |  | 77 | 78 | 0.024419 | 0.125 | 0.08 | 261 | 0 | 0.364 | 1 | 3 | cs | TRUE
82 | LV_4274-1_0_6_line_82 |  | 77 | 79 | 0.015373 | 0.125 | 0.08 | 261 | 0 | 0.364 | 1 | 1 | cs | TRUE
83 | LV_4274-1_0_6_line_83 |  | 78 | 80 | 0.006021 | 0.125 | 0.08 | 261 | 0 | 0.364 | 1 | 3 | cs | TRUE
84 | LV_4274-1_0_6_line_84 |  | 78 | 81 | 0.011284 | 0.125 | 0.08 | 261 | 0 | 0.364 | 1 | 1 | cs | TRUE
85 | LV_4274-1_0_6_line_85 |  | 81 | 82 | 0.027124 | 0.125 | 0.08 | 261 | 0 | 0.364 | 1 | 1 | cs | TRUE
86 | LV_4274-1_0_6_line_86 |  | 82 | 92 | 0.009108 | 0.125 | 0.08 | 261 | 0 | 0.364 | 1 | 1 | cs | TRUE
87 | LV_4274-1_0_6_line_87 |  | 83 | 84 | 0.005673 | 0.125 | 0.08 | 261 | 0 | 0.364 | 1 | 1 | cs | TRUE
88 | LV_4274-1_0_6_line_88 |  | 83 | 85 | 0.020428 | 0.125 | 0.08 | 261 | 0 | 0.364 | 1 | 1 | cs | TRUE
89 | LV_4274-1_0_6_line_89 |  | 84 | 86 | 0.004811 | 0.125 | 0.08 | 261 | 0 | 0.364 | 1 | 1 | cs | TRUE
90 | LV_4274-1_0_6_line_90 |  | 84 | 87 | 0.040312 | 0.125 | 0.08 | 261 | 0 | 0.364 | 1 | 1 | cs | TRUE
91 | LV_4274-1_0_6_line_91 |  | 85 | 88 | 0.030367 | 0.125 | 0.08 | 261 | 0 | 0.364 | 1 | 1 | cs | TRUE
92 | LV_4274-1_0_6_line_92 |  | 86 | 90 | 0.012808 | 0.125 | 0.08 | 261 | 0 | 0.364 | 1 | 1 | cs | TRUE
93 | LV_4274-1_0_6_line_93 |  | 88 | 91 | 0.044085 | 0.125 | 0.08 | 261 | 0 | 0.364 | 1 | 1 | cs | TRUE
94 | LV_4274-1_0_6_line_94 |  | 89 | 93 | 0.051124 | 0.125 | 0.08 | 261 | 0 | 0.364 | 1 | 1 | cs | TRUE
95 | LV_4274-1_0_6_line_95 |  | 91 | 110 | 0.0047153 | 0.125 | 0.08 | 261 | 0 | 0.364 | 1 | 1 | cs | TRUE
96 | LV_4274-1_0_6_line_96 |  | 94 | 95 | 0.021281 | 0.125 | 0.08 | 261 | 0 | 0.364 | 1 | 1 | cs | TRUE
97 | LV_4274-1_0_6_line_97 |  | 94 | 96 | 0.027617 | 0.125 | 0.08 | 261 | 0 | 0.364 | 1 | 1 | cs | TRUE
98 | LV_4274-1_0_6_line_98 |  | 96 | 97 | 0.0075806 | 0.125 | 0.08 | 261 | 0 | 0.364 | 1 | 1 | cs | TRUE
99 | LV_4274-1_0_6_line_99 |  | 97 | 98 | 0.016434 | 0.125 | 0.08 | 261 | 0 | 0.364 | 1 | 1 | cs | TRUE
100 | LV_4274-1_0_6_line_100 |  | 98 | 101 | 0.02154 | 0.125 | 0.08 | 261 | 0 | 0.364 | 1 | 1 | cs | TRUE
101 | LV_4274-1_0_6_line_101 |  | 99 | 100 | 0.14394 | 0.125 | 0.08 | 261 | 0 | 0.364 | 1 | 1 | cs | TRUE
102 | LV_4274-1_0_6_line_102 |  | 100 | 102 | 0.003826 | 0.125 | 0.08 | 261 | 0 | 0.364 | 1 | 1 | cs | TRUE
103 | LV_4274-1_0_6_line_103 |  | 101 | 105 | 0.0078369 | 0.125 | 0.08 | 261 | 0 | 0.364 | 1 | 1 | cs | TRUE
104 | LV_4274-1_0_6_line_104 |  | 102 | 103 | 0.02822 | 0.125 | 0.08 | 261 | 0 | 0.364 | 1 | 1 | cs | TRUE
105 | LV_4274-1_0_6_line_105 |  | 102 | 104 | 0.046656 | 0.125 | 0.08 | 261 | 0 | 0.364 | 1 | 1 | cs | TRUE
106 | LV_4274-1_0_6_line_106 |  | 104 | 105 | 0.030157 | 0.125 | 0.08 | 261 | 0 | 0.364 | 1 | 1 | cs | TRUE
107 | LV_4274-1_0_6_line_107 |  | 104 | 106 | 0.029567 | 0.125 | 0.08 | 261 | 0 | 0.364 | 1 | 1 | cs | TRUE
108 | LV_4274-1_0_6_line_108 |  | 106 | 107 | 0.023379 | 0.125 | 0.08 | 261 | 0 | 0.364 | 1 | 1 | cs | TRUE
109 | LV_4274-1_0_6_line_109 |  | 107 | 108 | 0.016964 | 0.125 | 0.08 | 261 | 0 | 0.364 | 1 | 1 | cs | TRUE
110 | LV_4274-1_0_6_line_110 |  | 108 | 109 | 0.00025135 | 0.125 | 0.08 | 261 | 0 | 0.364 | 1 | 1 | cs | TRUE
111 | LV_4274-1_0_6_line_111 |  | 109 | 110 | 0.037146 | 0.125 | 0.08 | 261 | 0 | 0.364 | 1 | 1 | cs | TRUE
112 | LV_4274-1_0_6_line_112 |  | 110 | 111 | 0.021165 | 0.125 | 0.08 | 261 | 0 | 0.364 | 1 | 1 | cs | TRUE
113 | LV_4274-1_0_6_line_113 |  | 112 | 113 | 0.015606 | 0.125 | 0.08 | 261 | 0 | 0.364 | 1 | 1 | cs | TRUE
114 | LV_4274-1_0_6_line_114 |  | 113 | 114 | 0.0092843 | 0.125 | 0.08 | 261 | 0 | 0.364 | 1 | 1 | cs | TRUE
115 | LV_4274-1_0_6_line_115 |  | 114 | 116 | 0.0076973 | 0.125 | 0.08 | 261 | 0 | 0.364 | 1 | 1 | cs | TRUE
116 | LV_4274-1_0_6_line_116 |  | 115 | 117 | 0.019088 | 0.125 | 0.08 | 261 | 0 | 0.364 | 1 | 1 | cs | TRUE
117 | LV_4274-1_0_6_line_117 |  | 116 | 121 | 0.014307 | 0.125 | 0.08 | 261 | 0 | 0.364 | 1 | 1 | cs | TRUE
118 | LV_4274-1_0_6_line_118 |  | 116 | 118 | 0.013956 | 0.125 | 0.08 | 261 | 0 | 0.364 | 1 | 1 | cs | TRUE
119 | LV_4274-1_0_6_line_119 |  | 117 | 141 | 0.0021049 | 0.125 | 0.08 | 261 | 0 | 0.364 | 1 | 1 | cs | TRUE
120 | LV_4274-1_0_6_line_120 |  | 118 | 119 | 0.015663 | 0.125 | 0.08 | 261 | 0 | 0.364 | 1 | 1 | cs | TRUE
121 | LV_4274-1_0_6_line_121 |  | 119 | 120 | 0.013153 | 0.125 | 0.08 | 261 | 0 | 0.364 | 1 | 1 | cs | TRUE
122 | LV_4274-1_0_6_line_122 |  | 120 | 122 | 0.0095612 | 0.125 | 0.08 | 261 | 0 | 0.364 | 1 | 1 | cs | TRUE
123 | LV_4274-1_0_6_line_123 |  | 121 | 123 | 0.0045237 | 0.125 | 0.08 | 261 | 0 | 0.364 | 1 | 1 | cs | TRUE
124 | LV_4274-1_0_6_line_124 |  | 122 | 124 | 0.012898 | 0.125 | 0.08 | 261 | 0 | 0.364 | 1 | 1 | cs | TRUE
125 | LV_4274-1_0_6_line_125 |  | 123 | 125 | 0.013391 | 0.125 | 0.08 | 261 | 0 | 0.364 | 1 | 1 | cs | TRUE
126 | LV_4274-1_0_6_line_126 |  | 124 | 129 | 0.017717 | 0.125 | 0.08 | 261 | 0 | 0.364 | 1 | 1 | cs | TRUE
127 | LV_4274-1_0_6_line_127 |  | 125 | 136 | 0.010604 | 0.125 | 0.08 | 261 | 0 | 0.364 | 1 | 1 | cs | TRUE
128 | LV_4274-1_0_6_line_128 |  | 126 | 127 | 0.0024097 | 0.125 | 0.08 | 261 | 0 | 0.364 | 1 | 1 | cs | TRUE
129 | LV_4274-1_0_6_line_129 |  | 127 | 128 | 0.019616 | 0.125 | 0.08 | 261 | 0 | 0.364 | 1 | 1 | cs | TRUE
130 | LV_4274-1_0_6_line_130 |  | 128 | 129 | 0.0012283 | 0.125 | 0.08 | 261 | 0 | 0.364 | 1 | 1 | cs | TRUE
131 | LV_4274-1_0_6_line_131 |  | 129 | 130 | 0.041635 | 0.125 | 0.08 | 261 | 0 | 0.364 | 1 | 1 | cs | TRUE
132 | LV_4274-1_0_6_line_132 |  | 130 | 131 | 0.0014349 | 0.125 | 0.08 | 261 | 0 | 0.364 | 1 | 1 | cs | TRUE
133 | LV_4274-1_0_6_line_133 |  | 130 | 132 | 0.016059 | 0.125 | 0.08 | 261 | 0 | 0.364 | 1 | 1 | cs | TRUE
134 | LV_4274-1_0_6_line_134 |  | 131 | 133 | 0.012513 | 0.125 | 0.08 | 261 | 0 | 0.364 | 1 | 1 | cs | TRUE
135 | LV_4274-1_0_6_line_135 |  | 132 | 134 | 0.013675 | 0.125 | 0.08 | 261 | 0 | 0.364 | 1 | 1 | cs | TRUE
136 | LV_4274-1_0_6_line_136 |  | 135 | 136 | 0.016655 | 0.125 | 0.08 | 261 | 0 | 0.364 | 1 | 1 | cs | TRUE
137 | LV_4274-1_0_6_line_137 |  | 135 | 137 | 0.00074669 | 0.125 | 0.08 | 261 | 0 | 0.364 | 1 | 1 | cs | TRUE
138 | LV_4274-1_0_6_line_138 |  | 137 | 138 | 0.0050314 | 0.125 | 0.08 | 261 | 0 | 0.364 | 1 | 1 | cs | TRUE
139 | LV_4274-1_0_6_line_139 |  | 138 | 139 | 0.07544 | 0.125 | 0.08 | 261 | 0 | 0.364 | 1 | 1 | cs | TRUE
140 | LV_4274-1_0_6_line_140 |  | 139 | 140 | 0.015304 | 0.125 | 0.08 | 261 | 0 | 0.364 | 1 | 1 | cs | TRUE
141 | LV_4274-1_0_6_line_141 |  | 140 | 161 | 0.019766 | 0.125 | 0.08 | 261 | 0 | 0.364 | 1 | 1 | cs | TRUE
142 | LV_4274-1_0_6_line_142 |  | 141 | 142 | 0.02084 | 0.125 | 0.08 | 261 | 0 | 0.364 | 1 | 1 | cs | TRUE
143 | LV_4274-1_0_6_line_143 |  | 142 | 145 | 0.017452 | 0.125 | 0.08 | 261 | 0 | 0.364 | 1 | 1 | cs | TRUE
144 | LV_4274-1_0_6_line_144 |  | 143 | 144 | 0.012877 | 0.125 | 0.08 | 261 | 0 | 0.364 | 1 | 1 | cs | TRUE
145 | LV_4274-1_0_6_line_145 |  | 144 | 145 | 0.022268 | 0.125 | 0.08 | 261 | 0 | 0.364 | 1 | 1 | cs | TRUE
146 | LV_4274-1_0_6_line_146 |  | 144 | 146 | 0.014186 | 0.125 | 0.08 | 261 | 0 | 0.364 | 1 | 1 | cs | TRUE
147 | LV_4274-1_0_6_line_147 |  | 145 | 147 | 0.01842 | 0.125 | 0.08 | 261 | 0 | 0.364 | 1 | 1 | cs | TRUE
148 | LV_4274-1_0_6_line_148 |  | 146 | 148 | 0.023857 | 0.125 | 0.08 | 261 | 0 | 0.364 | 1 | 1 | cs | TRUE
149 | LV_4274-1_0_6_line_149 |  | 148 | 149 | 0.029413 | 0.125 | 0.08 | 261 | 0 | 0.364 | 1 | 1 | cs | TRUE
150 | LV_4274-1_0_6_line_150 |  | 148 | 150 | 0.0093469 | 0.125 | 0.08 | 261 | 0 | 0.364 | 1 | 1 | cs | TRUE
151 | LV_4274-1_0_6_line_151 |  | 149 | 154 | 0.010059 | 0.125 | 0.08 | 261 | 0 | 0.364 | 1 | 1 | cs | TRUE
152 | LV_4274-1_0_6_line_152 |  | 150 | 151 | 0.016852 | 0.125 | 0.08 | 261 | 0 | 0.364 | 1 | 1 | cs | TRUE
153 | LV_4274-1_0_6_line_153 |  | 151 | 152 | 0.040027 | 0.125 | 0.08 | 261 | 0 | 0.364 | 1 | 1 | cs | TRUE
154 | LV_4274-1_0_6_line_154 |  | 151 | 153 | 0.0028613 | 0.125 | 0.08 | 261 | 0 | 0.364 | 1 | 1 | cs | TRUE
155 | LV_4274-1_0_6_line_155 |  | 152 | 155 | 0.049399 | 0.125 | 0.08 | 261 | 0 | 0.364 | 1 | 1 | cs | TRUE
156 | LV_4274-1_0_6_line_156 |  | 153 | 156 | 0.062441 | 0.125 | 0.08 | 261 | 0 | 0.364 | 1 | 1 | cs | TRUE
157 | LV_4274-1_0_6_line_157 |  | 154 | 157 | 0.018163 | 0.125 | 0.08 | 261 | 0 | 0.364 | 1 | 1 | cs | TRUE
158 | LV_4274-1_0_6_line_158 |  | 156 | 158 | 0.018445 | 0.125 | 0.08 | 261 | 0 | 0.364 | 1 | 1 | cs | TRUE
159 | LV_4274-1_0_6_line_159 |  | 157 | 159 | 0.02102 | 0.125 | 0.08 | 261 | 0 | 0.364 | 1 | 1 | cs | TRUE
160 | LV_4274-1_0_6_line_160 |  | 159 | 160 | 0.0084758 | 0.125 | 0.08 | 261 | 0 | 0.364 | 1 | 1 | cs | TRUE
161 | LV_4274-1_0_6_line_161 |  | 161 | 162 | 0.022284 | 0.125 | 0.08 | 261 | 0 | 0.364 | 1 | 1 | cs | TRUE
162 | LV_4274-1_0_6_line_162 |  | 161 | 163 | 0.10166 | 0.125 | 0.08 | 261 | 0 | 0.364 | 1 | 1 | cs | TRUE
163 | LV_4274-1_0_6_line_163 |  | 162 | 164 | 0.019187 | 0.125 | 0.08 | 261 | 0 | 0.364 | 1 | 1 | cs | TRUE
164 | LV_4274-1_0_6_line_164 |  | 163 | 165 | 0.018246 | 0.125 | 0.08 | 261 | 0 | 0.364 | 1 | 1 | cs | TRUE
165 | LV_4274-1_0_6_line_165 |  | 163 | 166 | 0.042589 | 0.125 | 0.08 | 261 | 0 | 0.364 | 1 | 1 | cs | TRUE
166 | LV_4274-1_0_6_line_166 |  | 164 | 167 | 0.03315 | 0.125 | 0.08 | 261 | 0 | 0.364 | 1 | 1 | cs | TRUE
167 | LV_4274-1_0_6_line_167 |  | 165 | 173 | 0.040808 | 0.125 | 0.08 | 261 | 0 | 0.364 | 1 | 1 | cs | TRUE
168 | LV_4274-1_0_6_line_168 |  | 166 | 168 | 0.032197 | 0.125 | 0.08 | 261 | 0 | 0.364 | 1 | 1 | cs | TRUE
169 | LV_4274-1_0_6_line_169 |  | 167 | 175 | 0.020278 | 0.125 | 0.08 | 261 | 0 | 0.364 | 1 | 1 | cs | TRUE
170 | LV_4274-1_0_6_line_170 |  | 168 | 169 | 0.053002 | 0.125 | 0.08 | 261 | 0 | 0.364 | 1 | 1 | cs | TRUE
171 | LV_4274-1_0_6_line_171 |  | 169 | 170 | 0.011281 | 0.125 | 0.08 | 261 | 0 | 0.364 | 1 | 1 | cs | TRUE
172 | LV_4274-1_0_6_line_172 |  | 169 | 171 | 0.009164 | 0.125 | 0.08 | 261 | 0 | 0.364 | 1 | 1 | cs | TRUE
173 | LV_4274-1_0_6_line_173 |  | 170 | 174 | 0.040285 | 0.125 | 0.08 | 261 | 0 | 0.364 | 1 | 1 | cs | TRUE
174 | LV_4274-1_0_6_line_174 |  | 171 | 172 | 0.054073 | 0.125 | 0.08 | 261 | 0 | 0.364 | 1 | 1 | cs | TRUE
175 | LV_4274-1_0_6_line_175 |  | 174 | 182 | 0.012078 | 0.125 | 0.08 | 261 | 0 | 0.364 | 1 | 1 | cs | TRUE
176 | LV_4274-1_0_6_line_176 |  | 174 | 179 | 0.021286 | 0.125 | 0.08 | 261 | 0 | 0.364 | 1 | 1 | cs | TRUE
177 | LV_4274-1_0_6_line_177 |  | 175 | 176 | 0.0081631 | 0.125 | 0.08 | 261 | 0 | 0.364 | 1 | 1 | cs | TRUE
178 | LV_4274-1_0_6_line_178 |  | 177 | 178 | 0.01602 | 0.125 | 0.08 | 261 | 0 | 0.364 | 1 | 1 | cs | TRUE
179 | LV_4274-1_0_6_line_179 |  | 177 | 179 | 0.016259 | 0.125 | 0.08 | 261 | 0 | 0.364 | 1 | 1 | cs | TRUE
180 | LV_4274-1_0_6_line_180 |  | 178 | 180 | 0.012473 | 0.125 | 0.08 | 261 | 0 | 0.364 | 1 | 1 | cs | TRUE
181 | LV_4274-1_0_6_line_181 |  | 180 | 181 | 0.018946 | 0.125 | 0.08 | 261 | 0 | 0.364 | 1 | 1 | cs | TRUE
182 | LV_4274-1_0_6_line_182 |  | 181 | 183 | 0.0091448 | 0.125 | 0.08 | 261 | 0 | 0.364 | 1 | 1 | cs | TRUE
183 | LV_4274-1_0_6_line_183 |  | 182 | 184 | 0.064678 | 0.125 | 0.08 | 261 | 0 | 0.364 | 1 | 1 | cs | TRUE
184 | LV_4274-1_0_6_line_184 |  | 183 | 185 | 0.0041975 | 0.125 | 0.08 | 261 | 0 | 0.364 | 1 | 1 | cs | TRUE
185 | LV_4274-1_0_6_line_185 |  | 184 | 186 | 0.013797 | 0.125 | 0.08 | 261 | 0 | 0.364 | 1 | 1 | cs | TRUE

## trafo
| name | std_type | hv_bus | lv_bus | sn_mva | vn_hv_kv | vn_lv_kv | vk_percent | vkr_percent | pfe_kw | i0_percent | shift_degree | tap_side | tap_neutral | tap_min | tap_max | tap_step_percent | tap_step_degree | tap_pos | tap_phase_shifter | parallel | df | in_service
0 | LV_4274-1_0_6_trafo_11 | 0.63 MVA 20/0.4 kV | 187 | 8 | 0.63 | 20 | 0.4 | 6 | 1.206 | 1.65 | 0.2619 | 150 | hv | 0 | -2 | 2 | 2.5 | 0 | 0 | FALSE | 1 | 1 | TRUE

## line_geodata
| x0 | y0 | x1 | y1 | x2 | y2 | x3 | y3 | x4 | y4 | x5 | y5 | x6 | y6
0 | 2638429.6656 | 1234408.3976 | 2638391.7707 | 1234405.5623
1 | 2638381.6352 | 1234424.4087 | 2638390.1896 | 1234425.3534 | 2638390.6407 | 1234419.964 | 2638391.7707 | 1234405.5623
2 | 2638429.6656 | 1234408.3976 | 2638431.1201 | 1234390.6515 | 2638436.9655 | 1234377.9726
3 | 2638382.3783 | 1234437.0992 | 2638381.6352 | 1234424.4087
4 | 2638381.6352 | 1234424.4087 | 2638359.2317 | 1234421.9404 | 2638359.7794 | 1234418.0082 | 2638345.5425 | 1234416.7712 | 2638335.602 | 1234415.9802
5 | 2638467.4696 | 1234342.2339 | 2638445.913 | 1234369.1225 | 2638440.2323 | 1234370.8869 | 2638436.9655 | 1234377.9726
6 | 2638384.2652 | 1234456.6903 | 2638382.3783 | 1234437.0992
7 | 2638382.3783 | 1234437.0992 | 2638414.7544 | 1234440.3939
8 | 2638311.932 | 1234414.0969 | 2638335.602 | 1234415.9802
9 | 2638467.4696 | 1234342.2339 | 2638477.4432 | 1234328.5788
10 | 2638467.4696 | 1234342.2339 | 2638464.9536 | 1234341.5283 | 2638459.952 | 1234341.322
11 | 2638467.4696 | 1234342.2339 | 2638470.4615 | 1234343.076 | 2638498.6269 | 1234358.1565
12 | 2638384.2652 | 1234456.6903 | 2638348.172 | 1234456.0224
13 | 2638464.9194 | 1234446.2603 | 2638458.3959 | 1234444.9395 | 2638433.1253 | 1234442.2634 | 2638414.7544 | 1234440.3939
14 | 2638477.4432 | 1234328.5788 | 2638480.7282 | 1234323.1379
15 | 2638445.8389 | 1234340.7397 | 2638459.952 | 1234341.322
16 | 2638464.9194 | 1234446.2603 | 2638462.5258 | 1234450.0472 | 2638452.5806 | 1234473.3864 | 2638448.8164 | 1234479.6215
17 | 2638448.8164 | 1234479.6215 | 2638446.8195 | 1234482.9329 | 2638438.0286 | 1234492.8156 | 2638430.5198 | 1234497.559 | 2638421.421 | 1234501.2247 | 2638416.3034 | 1234502.5222
18 | 2638304.9416 | 1234454.2986 | 2638333.5289 | 1234455.7515 | 2638348.172 | 1234456.0224
19 | 2638480.7282 | 1234323.1379 | 2638483.7019 | 1234318.2128 | 2638485.8829 | 1234310.8847
20 | 2638445.8389 | 1234340.7397 | 2638434.639 | 1234340.2777
21 | 2638499.672 | 1234293.7897 | 2638488.0813 | 1234303.4985 | 2638485.8829 | 1234310.8847
22 | 2638434.639 | 1234340.2777 | 2638421.1118 | 1234339.7196
23 | 2638397.5171 | 1234507.2853 | 2638416.3034 | 1234502.5222
24 | 2638397.5171 | 1234507.2853 | 2638400.6248 | 1234515.9663 | 2638401.6598 | 1234529.4173
25 | 2638397.5171 | 1234507.2853 | 2638383.7153 | 1234510.198 | 2638362.4336 | 1234515.1417
26 | 2638401.6598 | 1234529.4173 | 2638401.8318 | 1234531.6522
27 | 2638362.4336 | 1234515.1417 | 2638349.6955 | 1234518.1007
28 | 2638214.0137 | 1234355.1912 | 2638241.2124 | 1234361.276 | 2638247.1105 | 1234361.8765
29 | 2638214.0137 | 1234355.1912 | 2638226.4525 | 1234308.3258
30 | 2638214.0137 | 1234355.1912 | 2638212.0473 | 1234354.7513
31 | 2638226.4525 | 1234308.3258 | 2638230.0015 | 1234301.9206
32 | 2638182.2585 | 1234348.0871 | 2638212.0473 | 1234354.7513
33 | 2638252.286 | 1234291.8482 | 2638265.6167 | 1234296.1258
34 | 2638252.286 | 1234291.8482 | 2638239.9086 | 1234287.5084
35 | 2638252.286 | 1234291.8482 | 2638263.6563 | 1234269.285 | 2638267.6399 | 1234257.7101
36 | 2638238.2995 | 1234286.9441 | 2638239.9086 | 1234287.5084
37 | 2638267.6399 | 1234257.7101 | 2638268.1121 | 1234256.3382
38 | 2638312.8224 | 1234234.8661 | 2638332.1697 | 1234248.2137
39 | 2638293.0585 | 1234221.2311 | 2638312.8224 | 1234234.8661
40 | 2638380.1314 | 1234271.6034 | 2638370.9815 | 1234269.065 | 2638364.1456 | 1234266.8529 | 2638356.9146 | 1234263.7043 | 2638351.317 | 1234260.8108 | 2638343.7999 | 1234256.2373 | 2638332.1697 | 1234248.2137
41 | 2638293.0585 | 1234221.2311 | 2638291.939 | 1234220.4587 | 2638287.2461 | 1234216.9263 | 2638286.5592 | 1234216.2918
42 | 2638380.1314 | 1234271.6034 | 2638377.6651 | 1234278.4473
43 | 2638275.7136 | 1234199.9859 | 2638276.8513 | 1234203.1619 | 2638278.712 | 1234206.8984 | 2638281.0583 | 1234210.4491 | 2638284.131 | 1234214.0489 | 2638286.5592 | 1234216.2918
44 | 2638377.6651 | 1234278.4473 | 2638360.4428 | 1234282.3276 | 2638358.2649 | 1234283.1919 | 2638357.2213 | 1234284.2191 | 2638356.8712 | 1234285.6955
45 | 2638377.6651 | 1234278.4473 | 2638377.4946 | 1234281.4036 | 2638378.5111 | 1234295.3756
46 | 2638275.7136 | 1234199.9859 | 2638268.7628 | 1234201.5088 | 2638266.4603 | 1234201.7275 | 2638264.1768 | 1234201.5296
47 | 2638248.4185 | 1234230.5652 | 2638270.8245 | 1234239.8683 | 2638272.7582 | 1234242.8381 | 2638268.1121 | 1234256.3382
48 | 2638248.4185 | 1234230.5652 | 2638241.3336 | 1234227.6235
49 | 2638378.5111 | 1234295.3756 | 2638379.2686 | 1234305.7877
50 | 2638417.5384 | 1234272.0538 | 2638434.1582 | 1234270.7628 | 2638434.6977 | 1234270.7441
51 | 2638440.1014 | 1234270.5566 | 2638434.6977 | 1234270.7441
52 | 2638246.6564 | 1234193.4222 | 2638249.5211 | 1234195.7148 | 2638252.9205 | 1234197.9492 | 2638255.5767 | 1234199.2115 | 2638259.8817 | 1234200.6956 | 2638263.4116 | 1234201.4633 | 2638264.1768 | 1234201.5296
53 | 2638188.5159 | 1234193.8251 | 2638207.5501 | 1234206.0245
54 | 2638213.597 | 1234209.9001 | 2638207.5501 | 1234206.0245
55 | 2638188.1757 | 1234193.6071 | 2638188.5159 | 1234193.8251
56 | 2638213.597 | 1234209.9001 | 2638216.5541 | 1234211.7954
57 | 2638216.5541 | 1234211.7954 | 2638236.9605 | 1234224.8743
58 | 2638246.6564 | 1234193.4222 | 2638236.9605 | 1234224.8743
59 | 2638241.3336 | 1234227.6235 | 2638241.0962 | 1234227.525 | 2638236.9605 | 1234224.8743
60 | 2638381.5856 | 1234313.6724 | 2638379.3996 | 1234307.5879 | 2638379.2686 | 1234305.7877
61 | 2638459.4236 | 1234273.2054 | 2638455.5758 | 1234272.4467 | 2638448.7575 | 1234271.0351 | 2638444.8921 | 1234270.6432 | 2638440.1014 | 1234270.5566
62 | 2638440.1014 | 1234270.5566 | 2638437.0292 | 1234257.5397 | 2638436.3855 | 1234252.9105 | 2638436.4369 | 1234248.4636
63 | 2638436.4369 | 1234248.4636 | 2638437.1406 | 1234243.8208 | 2638438.5437 | 1234239.8718 | 2638440.3752 | 1234236.4037 | 2638442.9047 | 1234232.6844 | 2638449.6359 | 1234225.6719
64 | 2638467.6158 | 1234202.6475 | 2638465.3468 | 1234207.0579 | 2638462.4798 | 1234211.4643 | 2638458.1459 | 1234216.8063 | 2638449.6359 | 1234225.6719
65 | 2638467.6158 | 1234202.6475 | 2638468.4678 | 1234200.4718
66 | 2638459.4236 | 1234273.2054 | 2638461.9199 | 1234273.8359
67 | 2638459.4236 | 1234273.2054 | 2638454.7769 | 1234296.4899 | 2638454.6828 | 1234297.1695
68 | 2638480.7968 | 1234280.5593 | 2638477.1742 | 1234278.9237 | 2638471.7834 | 1234276.8209 | 2638465.6126 | 1234274.7686 | 2638461.9199 | 1234273.8359
69 | 2638162.3259 | 1234247.5377 | 2638163.4258 | 1234247.9279 | 2638184.0916 | 1234258.5028
70 | 2638186.5775 | 1234259.7748 | 2638184.0916 | 1234258.5028
71 | 2638480.7968 | 1234280.5593 | 2638482.7387 | 1234274.2401
72 | 2638480.7968 | 1234280.5593 | 2638485.4199 | 1234283.1575 | 2638491.4944 | 1234287.2104
73 | 2638204.6755 | 1234269.0358 | 2638186.5775 | 1234259.7748
74 | 2638204.6755 | 1234269.0358 | 2638205.5382 | 1234269.4773
75 | 2638222.7665 | 1234278.2932 | 2638205.5382 | 1234269.4773
76 | 2638238.2995 | 1234286.9441 | 2638230.0015 | 1234301.9206
77 | 2638238.2995 | 1234286.9441 | 2638227.7419 | 1234280.8391 | 2638222.7665 | 1234278.2932
78 | 2638416.9083 | 1234339.5462 | 2638421.1118 | 1234339.7196
79 | 2638416.9083 | 1234339.5462 | 2638393.4042 | 1234338.5766
80 | 2638387.565 | 1234338.3357 | 2638393.4042 | 1234338.5766
81 | 2638381.5856 | 1234313.6724 | 2638381.5491 | 1234338.0875
82 | 2638381.5856 | 1234313.6724 | 2638366.3076 | 1234315.3822
83 | 2638381.5491 | 1234338.0875 | 2638387.565 | 1234338.3357
84 | 2638381.5491 | 1234338.0875 | 2638370.2747 | 1234337.6213
85 | 2638370.2747 | 1234337.6213 | 2638343.1734 | 1234336.5008
86 | 2638334.0731 | 1234336.1246 | 2638343.1734 | 1234336.5008
87 | 2638495.3664 | 1234290.0817 | 2638499.672 | 1234293.7897
88 | 2638499.672 | 1234293.7897 | 2638514.9072 | 1234307.3988
89 | 2638495.3664 | 1234290.0817 | 2638491.4944 | 1234287.2104
90 | 2638495.3664 | 1234290.0817 | 2638506.6629 | 1234260.3585 | 2638507.9112 | 1234258.1096 | 2638509.5037 | 1234256.4967 | 2638512.1718 | 1234255.9136 | 2638513.1167 | 1234255.9027
91 | 2638539.8414 | 1234324.1688 | 2638533.6051 | 1234321.738 | 2638530.9867 | 1234320.4869 | 2638527.6399 | 1234318.3417 | 2638523.9195 | 1234315.4491 | 2638514.9072 | 1234307.3988
92 | 2638491.4944 | 1234287.2104 | 2638485.3989 | 1234298.4755
93 | 2638539.8414 | 1234324.1688 | 2638541.4048 | 1234320.0319 | 2638545.2622 | 1234312.3076 | 2638555.2251 | 1234293.3381 | 2638559.2615 | 1234284.6252
94 | 2638476.2847 | 1234229.2313 | 2638490.7635 | 1234248.1257 | 2638482.7387 | 1234274.2401
95 | 2638561.2436 | 1234280.3467 | 2638559.2615 | 1234284.6252
96 | 2638627.0936 | 1234072.8123 | 2638632.9572 | 1234057.3725 | 2638634.7701 | 1234052.966
97 | 2638627.0936 | 1234072.8123 | 2638617.2884 | 1234098.6304
98 | 2638614.5971 | 1234105.7172 | 2638617.2884 | 1234098.6304
99 | 2638614.5971 | 1234105.7172 | 2638608.7623 | 1234121.0809
100 | 2638608.7623 | 1234121.0809 | 2638603.1153 | 1234135.9502 | 2638601.1317 | 1234141.2237
101 | 2638634.8048 | 1234180.0492 | 2638774.9572 | 1234147.263
102 | 2638634.8048 | 1234180.0492 | 2638633.887 | 1234183.7636
103 | 2638598.3727 | 1234148.5588 | 2638601.1317 | 1234141.2237
104 | 2638627.1178 | 1234211.16 | 2638633.887 | 1234183.7636
105 | 2638587.7556 | 1234176.7855 | 2638633.887 | 1234183.7636
106 | 2638598.3727 | 1234148.5588 | 2638587.7556 | 1234176.7855
107 | 2638577.3462 | 1234204.4599 | 2638587.7556 | 1234176.7855
108 | 2638571.0364 | 1234226.9324 | 2638572.1632 | 1234221.2695 | 2638574.0809 | 1234213.855 | 2638576.9585 | 1234205.4907 | 2638577.3462 | 1234204.4599
109 | 2638571.0364 | 1234226.9324 | 2638570.4652 | 1234229.8082 | 2638568.6308 | 1234240.7254 | 2638568.2217 | 1234243.6592
110 | 2638568.2217 | 1234243.6592 | 2638568.187 | 1234243.9081
111 | 2638561.2436 | 1234280.3467 | 2638562.6353 | 1234275.8307 | 2638564.3523 | 1234267.8479 | 2638565.9872 | 1234259.6868 | 2638568.187 | 1234243.9081
112 | 2638561.2436 | 1234280.3467 | 2638581.9694 | 1234284.6376
113 | 2638334.4947 | 1234521.6318 | 2638349.6955 | 1234518.1007
114 | 2638334.4947 | 1234521.6318 | 2638330.1154 | 1234522.6491 | 2638325.5622 | 1234524.1313
115 | 2638318.6851 | 1234527.5452 | 2638324.1537 | 1234524.5897 | 2638325.5622 | 1234524.1313
116 | 2638405.4848 | 1234550.1287 | 2638402.7895 | 1234544.0979 | 2638401.8318 | 1234531.6522
117 | 2638318.6851 | 1234527.5452 | 2638315.7093 | 1234532.4291 | 2638314.7399 | 1234536.0474 | 2638313.9719 | 1234540.8281
118 | 2638318.6851 | 1234527.5452 | 2638304.7513 | 1234526.7653
119 | 2638405.4848 | 1234550.1287 | 2638406.3436 | 1234552.0504
120 | 2638289.1131 | 1234525.8901 | 2638304.7513 | 1234526.7653
121 | 2638289.1131 | 1234525.8901 | 2638275.9804 | 1234525.155
122 | 2638266.4732 | 1234524.2574 | 2638269.9742 | 1234524.8188 | 2638275.9804 | 1234525.155
123 | 2638313.9719 | 1234540.8281 | 2638313.2544 | 1234545.2946
124 | 2638266.4732 | 1234524.2574 | 2638253.7378 | 1234522.2151
125 | 2638311.1305 | 1234558.5164 | 2638313.2544 | 1234545.2946
126 | 2638236.2443 | 1234519.4097 | 2638253.7378 | 1234522.2151
127 | 2638311.1305 | 1234558.5164 | 2638309.4486 | 1234568.9864
128 | 2638215.5929 | 1234516.6543 | 2638213.195 | 1234516.416
129 | 2638215.5929 | 1234516.6543 | 2638224.7893 | 1234517.5682 | 2638235.0316 | 1234519.2147
130 | 2638236.2443 | 1234519.4097 | 2638235.0316 | 1234519.2147
131 | 2638242.3145 | 1234478.2229 | 2638236.2443 | 1234519.4097
132 | 2638242.3145 | 1234478.2229 | 2638243.7456 | 1234478.1178
133 | 2638242.3145 | 1234478.2229 | 2638226.3758 | 1234476.2589
134 | 2638256.2253 | 1234477.2006 | 2638243.7456 | 1234478.1178
135 | 2638212.8039 | 1234474.5866 | 2638226.3758 | 1234476.2589
136 | 2638306.807 | 1234585.4309 | 2638309.4486 | 1234568.9864
137 | 2638306.6886 | 1234586.1681 | 2638306.807 | 1234585.4309
138 | 2638305.8906 | 1234591.1358 | 2638306.6886 | 1234586.1681
139 | 2638293.806 | 1234665.6006 | 2638295.2481 | 1234657.3867 | 2638305.8906 | 1234591.1358
140 | 2638291.1623 | 1234680.675 | 2638292.8596 | 1234670.991 | 2638293.806 | 1234665.6006
141 | 2638291.1623 | 1234680.675 | 2638275.4862 | 1234677.372 | 2638271.7417 | 1234677.4741
142 | 2638417.7156 | 1234569.3567 | 2638415.7387 | 1234567.6963 | 2638406.7811 | 1234553.0293 | 2638406.3436 | 1234552.0504
143 | 2638433.1463 | 1234577.1591 | 2638421.1814 | 1234572.2676 | 2638417.7156 | 1234569.3567
144 | 2638450.6782 | 1234590.8254 | 2638456.5607 | 1234595.2662 | 2638461.0462 | 1234598.4596
145 | 2638433.1463 | 1234577.1591 | 2638438.9446 | 1234580.5876 | 2638450.6782 | 1234590.8254
146 | 2638450.6782 | 1234590.8254 | 2638447.9914 | 1234604.755
147 | 2638433.1463 | 1234577.1591 | 2638442.5669 | 1234567.0359 | 2638445.8208 | 1234563.7959
148 | 2638443.4733 | 1234628.18 | 2638447.9914 | 1234604.755
149 | 2638443.4733 | 1234628.18 | 2638423.0602 | 1234624.6904 | 2638414.3915 | 1234623.9117
150 | 2638443.4733 | 1234628.18 | 2638441.648 | 1234637.347
151 | 2638414.3915 | 1234623.9117 | 2638411.4006 | 1234626.4384 | 2638410.1328 | 1234632.4503
152 | 2638438.3572 | 1234653.8742 | 2638441.648 | 1234637.347
153 | 2638438.3572 | 1234653.8742 | 2638430.4105 | 1234693.1044
154 | 2638438.3572 | 1234653.8742 | 2638437.7892 | 1234656.6785
155 | 2638430.4105 | 1234693.1044 | 2638475.9637 | 1234712.2134
156 | 2638437.7892 | 1234656.6785 | 2638427.4508 | 1234707.7152 | 2638425.5575 | 1234717.9088
157 | 2638407.6795 | 1234650.4361 | 2638409.4174 | 1234635.8426 | 2638410.1328 | 1234632.4503
158 | 2638425.5575 | 1234717.9088 | 2638422.1892 | 1234736.0434 | 2638422.1892 | 1234736.0434
159 | 2638407.6795 | 1234650.4361 | 2638405.1938 | 1234671.3089
160 | 2638404.1916 | 1234679.7252 | 2638405.1938 | 1234671.3089
161 | 2638271.7417 | 1234677.4741 | 2638249.4655 | 1234678.0815
162 | 2638271.7417 | 1234677.4741 | 2638264.1082 | 1234778.8513
163 | 2638230.2857 | 1234678.6044 | 2638249.4655 | 1234678.0815
164 | 2638264.1082 | 1234778.8513 | 2638281.7162 | 1234783.633
165 | 2638264.1082 | 1234778.8513 | 2638254.4628 | 1234813.4331 | 2638253.1925 | 1234819.9982
166 | 2638230.2857 | 1234678.6044 | 2638234.7091 | 1234645.7506
167 | 2638321.098 | 1234794.3278 | 2638281.7162 | 1234783.633
168 | 2638253.1925 | 1234819.9982 | 2638251.848 | 1234826.947 | 2638249.4651 | 1234840.8849 | 2638248.9518 | 1234851.8523
169 | 2638237.415 | 1234625.6536 | 2638234.7091 | 1234645.7506
170 | 2638248.2968 | 1234904.8286 | 2638249.0305 | 1234890.78 | 2638248.7192 | 1234856.8234 | 2638248.9518 | 1234851.8523
171 | 2638248.2968 | 1234904.8286 | 2638257.4268 | 1234906.7885 | 2638259.2712 | 1234907.4005
172 | 2638246.6646 | 1234913.8459 | 2638248.2968 | 1234904.8286
173 | 2638297.5066 | 1234920.0881 | 2638259.2712 | 1234907.4005
174 | 2638246.6646 | 1234913.8459 | 2638243.6885 | 1234927.0462 | 2638240.5722 | 1234936.1652 | 2638236.0789 | 1234947.5879 | 2638228.8086 | 1234964.7411
175 | 2638297.5066 | 1234920.0881 | 2638308.889 | 1234924.1275
176 | 2638297.5066 | 1234920.0881 | 2638301.1954 | 1234899.1241
177 | 2638238.5043 | 1234617.5634 | 2638237.415 | 1234625.6536
178 | 2638304.0131 | 1234883.1109 | 2638306.7893 | 1234867.333
179 | 2638304.0131 | 1234883.1109 | 2638301.1954 | 1234899.1241
180 | 2638306.7893 | 1234867.333 | 2638308.9509 | 1234855.0484
181 | 2638308.9509 | 1234855.0484 | 2638312.2343 | 1234836.3887
182 | 2638313.8191 | 1234827.3822 | 2638312.2343 | 1234836.3887
183 | 2638308.889 | 1234924.1275 | 2638339.2112 | 1234934.8882 | 2638345.6179 | 1234935.4632 | 2638350.9425 | 1234933.6631 | 2638354.7871 | 1234928.996 | 2638358.7497 | 1234915.149
184 | 2638314.5465 | 1234823.2482 | 2638313.8191 | 1234827.3822
185 | 2638362.5455 | 1234901.8846 | 2638358.7497 | 1234915.149

## bus_geodata
| x | y | coords
0 | 2638391.7707 | 1234405.5623
1 | 2638429.6656 | 1234408.3976
2 | 2638381.6352 | 1234424.4087
3 | 2638436.9655 | 1234377.9726
4 | 2638382.3783 | 1234437.0992
5 | 2638335.602 | 1234415.9802
6 | 2638467.4696 | 1234342.2339
7 | 2638384.2652 | 1234456.6903
8 | 2638414.7544 | 1234440.3939
9 | 2638311.932 | 1234414.0969
10 | 2638477.4432 | 1234328.5788
11 | 2638459.952 | 1234341.322
12 | 2638498.6269 | 1234358.1565
13 | 2638464.9194 | 1234446.2603
14 | 2638448.8164 | 1234479.6215
15 | 2638348.172 | 1234456.0224
16 | 2638480.7282 | 1234323.1379
17 | 2638445.8389 | 1234340.7397
18 | 2638485.8829 | 1234310.8847
19 | 2638434.639 | 1234340.2777
20 | 2638416.3034 | 1234502.5222
21 | 2638397.5171 | 1234507.2853
22 | 2638401.6598 | 1234529.4173
23 | 2638362.4336 | 1234515.1417
24 | 2638304.9416 | 1234454.2986
25 | 2638247.1105 | 1234361.8765
26 | 2638214.0137 | 1234355.1912
27 | 2638226.4525 | 1234308.3258
28 | 2638212.0473 | 1234354.7513
29 | 2638252.286 | 1234291.8482
30 | 2638265.6167 | 1234296.1258
31 | 2638239.9086 | 1234287.5084
32 | 2638267.6399 | 1234257.7101
33 | 2638312.8224 | 1234234.8661
34 | 2638332.1697 | 1234248.2137
35 | 2638293.0585 | 1234221.2311
36 | 2638380.1314 | 1234271.6034
37 | 2638286.5592 | 1234216.2918
38 | 2638377.6651 | 1234278.4473
39 | 2638275.7136 | 1234199.9859
40 | 2638268.1121 | 1234256.3382
41 | 2638248.4185 | 1234230.5652
42 | 2638356.8712 | 1234285.6955
43 | 2638378.5111 | 1234295.3756
44 | 2638417.5384 | 1234272.0538
45 | 2638434.6977 | 1234270.7441
46 | 2638264.1768 | 1234201.5296
47 | 2638207.5501 | 1234206.0245
48 | 2638188.5159 | 1234193.8251
49 | 2638213.597 | 1234209.9001
50 | 2638188.1757 | 1234193.6071
51 | 2638216.5541 | 1234211.7954
52 | 2638246.6564 | 1234193.4222
53 | 2638236.9605 | 1234224.8743
54 | 2638241.3336 | 1234227.6235
55 | 2638379.2686 | 1234305.7877
56 | 2638440.1014 | 1234270.5566
57 | 2638449.6359 | 1234225.6719
58 | 2638436.4369 | 1234248.4636
59 | 2638467.6158 | 1234202.6475
60 | 2638468.4678 | 1234200.4718
61 | 2638459.4236 | 1234273.2054
62 | 2638461.9199 | 1234273.8359
63 | 2638454.6828 | 1234297.1695
64 | 2638162.3259 | 1234247.5377
65 | 2638184.0916 | 1234258.5028
66 | 2638480.7968 | 1234280.5593
67 | 2638186.5775 | 1234259.7748
68 | 2638204.6755 | 1234269.0358
69 | 2638182.2585 | 1234348.0871
70 | 2638205.5382 | 1234269.4773
71 | 2638238.2995 | 1234286.9441
72 | 2638230.0015 | 1234301.9206
73 | 2638222.7665 | 1234278.2932
74 | 2638421.1118 | 1234339.7196
75 | 2638416.9083 | 1234339.5462
76 | 2638393.4042 | 1234338.5766
77 | 2638381.5856 | 1234313.6724
78 | 2638381.5491 | 1234338.0875
79 | 2638366.3076 | 1234315.3822
80 | 2638387.565 | 1234338.3357
81 | 2638370.2747 | 1234337.6213
82 | 2638343.1734 | 1234336.5008
83 | 2638499.672 | 1234293.7897
84 | 2638495.3664 | 1234290.0817
85 | 2638514.9072 | 1234307.3988
86 | 2638491.4944 | 1234287.2104
87 | 2638513.1167 | 1234255.9027
88 | 2638539.8414 | 1234324.1688
89 | 2638482.7387 | 1234274.2401
90 | 2638485.3989 | 1234298.4755
91 | 2638559.2615 | 1234284.6252
92 | 2638334.0731 | 1234336.1246
93 | 2638476.2847 | 1234229.2313
94 | 2638627.0936 | 1234072.8123
95 | 2638634.7701 | 1234052.966
96 | 2638617.2884 | 1234098.6304
97 | 2638614.5971 | 1234105.7172
98 | 2638608.7623 | 1234121.0809
99 | 2638774.9572 | 1234147.263
100 | 2638634.8048 | 1234180.0492
101 | 2638601.1317 | 1234141.2237
102 | 2638633.887 | 1234183.7636
103 | 2638627.1178 | 1234211.16
104 | 2638587.7556 | 1234176.7855
105 | 2638598.3727 | 1234148.5588
106 | 2638577.3462 | 1234204.4599
107 | 2638571.0364 | 1234226.9324
108 | 2638568.2217 | 1234243.6592
109 | 2638568.187 | 1234243.9081
110 | 2638561.2436 | 1234280.3467
111 | 2638581.9694 | 1234284.6376
112 | 2638349.6955 | 1234518.1007
113 | 2638334.4947 | 1234521.6318
114 | 2638325.5622 | 1234524.1313
115 | 2638401.8318 | 1234531.6522
116 | 2638318.6851 | 1234527.5452
117 | 2638405.4848 | 1234550.1287
118 | 2638304.7513 | 1234526.7653
119 | 2638289.1131 | 1234525.8901
120 | 2638275.9804 | 1234525.155
121 | 2638313.9719 | 1234540.8281
122 | 2638266.4733 | 1234524.2574
123 | 2638313.2544 | 1234545.2946
124 | 2638253.7378 | 1234522.2151
125 | 2638311.1305 | 1234558.5164
126 | 2638213.195 | 1234516.416
127 | 2638215.5929 | 1234516.6543
128 | 2638235.0316 | 1234519.2147
129 | 2638236.2443 | 1234519.4097
130 | 2638242.3145 | 1234478.2229
131 | 2638243.7456 | 1234478.1178
132 | 2638226.3758 | 1234476.2589
133 | 2638256.2253 | 1234477.2006
134 | 2638212.8039 | 1234474.5866
135 | 2638306.807 | 1234585.4309
136 | 2638309.4486 | 1234568.9864
137 | 2638306.6886 | 1234586.1681
138 | 2638305.8906 | 1234591.1358
139 | 2638293.806 | 1234665.6006
140 | 2638291.1623 | 1234680.675
141 | 2638406.3436 | 1234552.0504
142 | 2638417.7156 | 1234569.3567
143 | 2638461.0462 | 1234598.4596
144 | 2638450.6782 | 1234590.8254
145 | 2638433.1463 | 1234577.1591
146 | 2638447.9914 | 1234604.755
147 | 2638445.8208 | 1234563.7959
148 | 2638443.4733 | 1234628.18
149 | 2638414.3915 | 1234623.9117
150 | 2638441.648 | 1234637.347
151 | 2638438.3572 | 1234653.8742
152 | 2638430.4105 | 1234693.1044
153 | 2638437.7892 | 1234656.6785
154 | 2638410.1328 | 1234632.4503
155 | 2638475.9637 | 1234712.2134
156 | 2638425.5575 | 1234717.9088
157 | 2638407.6795 | 1234650.4361
158 | 2638422.1892 | 1234736.0434
159 | 2638405.1938 | 1234671.3089
160 | 2638404.1916 | 1234679.7252
161 | 2638271.7417 | 1234677.4741
162 | 2638249.4655 | 1234678.0815
163 | 2638264.1082 | 1234778.8513
164 | 2638230.2857 | 1234678.6044
165 | 2638281.7162 | 1234783.633
166 | 2638253.1925 | 1234819.9982
167 | 2638234.7091 | 1234645.7506
168 | 2638248.9518 | 1234851.8523
169 | 2638248.2968 | 1234904.8286
170 | 2638259.2712 | 1234907.4005
171 | 2638246.6646 | 1234913.8459
172 | 2638228.8086 | 1234964.741
173 | 2638321.098 | 1234794.3278
174 | 2638297.5066 | 1234920.0881
175 | 2638237.415 | 1234625.6536
176 | 2638238.5043 | 1234617.5634
177 | 2638304.0131 | 1234883.1109
178 | 2638306.7893 | 1234867.333
179 | 2638301.1954 | 1234899.1241
180 | 2638308.9509 | 1234855.0484
181 | 2638312.2343 | 1234836.3887
182 | 2638308.889 | 1234924.1275
183 | 2638313.8191 | 1234827.3822
184 | 2638358.7497 | 1234915.149
185 | 2638314.5465 | 1234823.2482
186 | 2638362.5455 | 1234901.8846
187 | 2638382.3783 | 1234437.0992

## line_std_types
| c_nf_per_km | r_ohm_per_km | x_ohm_per_km | max_i_ka | type | q_mm2 | alpha | voltage_rating
NAYY 4x50 SE | 210 | 0.642 | 0.083 | 0.142 | cs | 50 | 0.00403 | LV
NAYY 4x120 SE | 264 | 0.225 | 0.08 | 0.242 | cs | 120 | 0.00403 | LV
NAYY 4x150 SE | 261 | 0.208 | 0.08 | 0.27 | cs | 150 | 0.00403 | LV
NA2XS2Y 1x95 RM/25 12/20 kV | 216 | 0.313 | 0.132 | 0.252 | cs | 95 | 0.00403 | MV
NA2XS2Y 1x185 RM/25 12/20 kV | 273 | 0.161 | 0.117 | 0.362 | cs | 185 | 0.00403 | MV
NA2XS2Y 1x240 RM/25 12/20 kV | 304 | 0.122 | 0.112 | 0.421 | cs | 240 | 0.00403 | MV
NA2XS2Y 1x95 RM/25 6/10 kV | 315 | 0.313 | 0.123 | 0.249 | cs | 95 | 0.00403 | MV
NA2XS2Y 1x185 RM/25 6/10 kV | 406 | 0.161 | 0.11 | 0.358 | cs | 185 | 0.00403 | MV
NA2XS2Y 1x240 RM/25 6/10 kV | 456 | 0.122 | 0.105 | 0.416 | cs | 240 | 0.00403 | MV
NA2XS2Y 1x150 RM/25 12/20 kV | 250 | 0.206 | 0.116 | 0.319 | cs | 150 | 0.00403 | MV
NA2XS2Y 1x120 RM/25 12/20 kV | 230 | 0.253 | 0.119 | 0.283 | cs | 120 | 0.00403 | MV
NA2XS2Y 1x70 RM/25 12/20 kV | 190 | 0.443 | 0.132 | 0.22 | cs | 70 | 0.00403 | MV
NA2XS2Y 1x150 RM/25 6/10 kV | 360 | 0.206 | 0.11 | 0.315 | cs | 150 | 0.00403 | MV
NA2XS2Y 1x120 RM/25 6/10 kV | 340 | 0.253 | 0.113 | 0.28 | cs | 120 | 0.00403 | MV
NA2XS2Y 1x70 RM/25 6/10 kV | 280 | 0.443 | 0.123 | 0.217 | cs | 70 | 0.00403 | MV
N2XS(FL)2Y 1x120 RM/35 64/110 kV | 112 | 0.153 | 0.166 | 0.366 | cs | 120 | 0.00393 | HV
N2XS(FL)2Y 1x185 RM/35 64/110 kV | 125 | 0.099 | 0.156 | 0.457 | cs | 185 | 0.00393 | HV
N2XS(FL)2Y 1x240 RM/35 64/110 kV | 135 | 0.075 | 0.149 | 0.526 | cs | 240 | 0.00393 | HV
N2XS(FL)2Y 1x300 RM/35 64/110 kV | 144 | 0.06 | 0.144 | 0.588 | cs | 300 | 0.00393 | HV
15-AL1/3-ST1A 0.4 | 11 | 1.8769 | 0.35 | 0.105 | ol | 16 | 0.00403 | LV
24-AL1/4-ST1A 0.4 | 11.25 | 1.2012 | 0.335 | 0.14 | ol | 24 | 0.00403 | LV
48-AL1/8-ST1A 0.4 | 12.2 | 0.5939 | 0.3 | 0.21 | ol | 48 | 0.00403 | LV
94-AL1/15-ST1A 0.4 | 13.2 | 0.306 | 0.29 | 0.35 | ol | 94 | 0.00403 | LV
34-AL1/6-ST1A 10.0 | 9.7 | 0.8342 | 0.36 | 0.17 | ol | 34 | 0.00403 | MV
48-AL1/8-ST1A 10.0 | 10.1 | 0.5939 | 0.35 | 0.21 | ol | 48 | 0.00403 | MV
70-AL1/11-ST1A 10.0 | 10.4 | 0.4132 | 0.339 | 0.29 | ol | 70 | 0.00403 | MV
94-AL1/15-ST1A 10.0 | 10.75 | 0.306 | 0.33 | 0.35 | ol | 94 | 0.00403 | MV
122-AL1/20-ST1A 10.0 | 11.1 | 0.2376 | 0.323 | 0.41 | ol | 122 | 0.00403 | MV
149-AL1/24-ST1A 10.0 | 11.25 | 0.194 | 0.315 | 0.47 | ol | 149 | 0.00403 | MV
34-AL1/6-ST1A 20.0 | 9.15 | 0.8342 | 0.382 | 0.17 | ol | 34 | 0.00403 | MV
48-AL1/8-ST1A 20.0 | 9.5 | 0.5939 | 0.372 | 0.21 | ol | 48 | 0.00403 | MV
70-AL1/11-ST1A 20.0 | 9.7 | 0.4132 | 0.36 | 0.29 | ol | 70 | 0.00403 | MV
94-AL1/15-ST1A 20.0 | 10 | 0.306 | 0.35 | 0.35 | ol | 94 | 0.00403 | MV
122-AL1/20-ST1A 20.0 | 10.3 | 0.2376 | 0.344 | 0.41 | ol | 122 | 0.00403 | MV
149-AL1/24-ST1A 20.0 | 10.5 | 0.194 | 0.337 | 0.47 | ol | 149 | 0.00403 | MV
184-AL1/30-ST1A 20.0 | 10.75 | 0.1571 | 0.33 | 0.535 | ol | 184 | 0.00403 | MV
243-AL1/39-ST1A 20.0 | 11 | 0.1188 | 0.32 | 0.645 | ol | 243 | 0.00403 | MV
48-AL1/8-ST1A 110.0 | 8 | 0.5939 | 0.46 | 0.21 | ol | 48 | 0.00403 | HV
70-AL1/11-ST1A 110.0 | 8.4 | 0.4132 | 0.45 | 0.29 | ol | 70 | 0.00403 | HV
94-AL1/15-ST1A 110.0 | 8.65 | 0.306 | 0.44 | 0.35 | ol | 94 | 0.00403 | HV
122-AL1/20-ST1A 110.0 | 8.5 | 0.2376 | 0.43 | 0.41 | ol | 122 | 0.00403 | HV
149-AL1/24-ST1A 110.0 | 8.75 | 0.194 | 0.41 | 0.47 | ol | 149 | 0.00403 | HV
184-AL1/30-ST1A 110.0 | 8.8 | 0.1571 | 0.4 | 0.535 | ol | 184 | 0.00403 | HV
243-AL1/39-ST1A 110.0 | 9 | 0.1188 | 0.39 | 0.645 | ol | 243 | 0.00403 | HV
305-AL1/39-ST1A 110.0 | 9.2 | 0.0949 | 0.38 | 0.74 | ol | 305 | 0.00403 | HV
490-AL1/64-ST1A 110.0 | 9.75 | 0.059 | 0.37 | 0.96 | ol | 490 | 0.00403 | HV
679-AL1/86-ST1A 110.0 | 9.95 | 0.042 | 0.36 | 1.15 | ol | 679 | 0.00403 | HV
490-AL1/64-ST1A 220.0 | 10 | 0.059 | 0.285 | 0.96 | ol | 490 | 0.00403 | HV
679-AL1/86-ST1A 220.0 | 11.7 | 0.042 | 0.275 | 1.15 | ol | 679 | 0.00403 | HV
490-AL1/64-ST1A 380.0 | 11 | 0.059 | 0.253 | 0.96 | ol | 490 | 0.00403 | HV
679-AL1/86-ST1A 380.0 | 14.6 | 0.042 | 0.25 | 1.15 | ol | 679 | 0.00403 | HV

## trafo_std_types
| i0_percent | pfe_kw | vkr_percent | sn_mva | vn_lv_kv | vn_hv_kv | vk_percent | shift_degree | vector_group | tap_side | tap_neutral | tap_min | tap_max | tap_step_degree | tap_step_percent | tap_phase_shifter
160 MVA 380/110 kV | 0.06 | 60 | 0.25 | 160 | 110 | 380 | 12.2 | 0 | Yy0 | hv | 0 | -9 | 9 | 0 | 1.5 | FALSE
100 MVA 220/110 kV | 0.06 | 55 | 0.26 | 100 | 110 | 220 | 12 | 0 | Yy0 | hv | 0 | -9 | 9 | 0 | 1.5 | FALSE
63 MVA 110/20 kV | 0.04 | 22 | 0.32 | 63 | 20 | 110 | 18 | 150 | YNd5 | hv | 0 | -9 | 9 | 0 | 1.5 | FALSE
40 MVA 110/20 kV | 0.05 | 18 | 0.34 | 40 | 20 | 110 | 16.2 | 150 | YNd5 | hv | 0 | -9 | 9 | 0 | 1.5 | FALSE
25 MVA 110/20 kV | 0.07 | 14 | 0.41 | 25 | 20 | 110 | 12 | 150 | YNd5 | hv | 0 | -9 | 9 | 0 | 1.5 | FALSE
63 MVA 110/10 kV | 0.04 | 22 | 0.32 | 63 | 10 | 110 | 18 | 150 | YNd5 | hv | 0 | -9 | 9 | 0 | 1.5 | FALSE
40 MVA 110/10 kV | 0.05 | 18 | 0.34 | 40 | 10 | 110 | 16.2 | 150 | YNd5 | hv | 0 | -9 | 9 | 0 | 1.5 | FALSE
25 MVA 110/10 kV | 0.07 | 14 | 0.41 | 25 | 10 | 110 | 12 | 150 | YNd5 | hv | 0 | -9 | 9 | 0 | 1.5 | FALSE
0.25 MVA 20/0.4 kV | 0.32 | 0.8 | 1.44 | 0.25 | 0.4 | 20 | 6 | 150 | Yzn5 | hv | 0 | -2 | 2 | 0 | 2.5 | FALSE
0.4 MVA 20/0.4 kV | 0.3375 | 1.35 | 1.425 | 0.4 | 0.4 | 20 | 6 | 150 | Dyn5 | hv | 0 | -2 | 2 | 0 | 2.5 | FALSE
0.63 MVA 20/0.4 kV | 0.2619 | 1.65 | 1.206 | 0.63 | 0.4 | 20 | 6 | 150 | Dyn5 | hv | 0 | -2 | 2 | 0 | 2.5 | FALSE
0.25 MVA 10/0.4 kV | 0.24 | 0.6 | 1.2 | 0.25 | 0.4 | 10 | 4 | 150 | Dyn5 | hv | 0 | -2 | 2 | 0 | 2.5 | FALSE
0.4 MVA 10/0.4 kV | 0.2375 | 0.95 | 1.325 | 0.4 | 0.4 | 10 | 4 | 150 | Dyn5 | hv | 0 | -2 | 2 | 0 | 2.5 | FALSE
0.63 MVA 10/0.4 kV | 0.1873 | 1.18 | 1.0794 | 0.63 | 0.4 | 10 | 4 | 150 | Dyn5 | hv | 0 | -2 | 2 | 0 | 2.5 | FALSE

## trafo3w_std_types
| sn_hv_mva | sn_mv_mva | sn_lv_mva | vn_hv_kv | vn_mv_kv | vn_lv_kv | vk_hv_percent | vk_mv_percent | vk_lv_percent | vkr_hv_percent | vkr_mv_percent | vkr_lv_percent | pfe_kw | i0_percent | shift_mv_degree | shift_lv_degree | vector_group | tap_side | tap_neutral | tap_min | tap_max | tap_step_percent
63/25/38 MVA 110/20/10 kV | 63 | 25 | 38 | 110 | 20 | 10 | 10.4 | 10.4 | 10.4 | 0.28 | 0.32 | 0.35 | 35 | 0.89 | 0 | 0 | YN0yn0yn0 | hv | 0 | -10 | 10 | 1.2
63/25/38 MVA 110/10/10 kV | 63 | 25 | 38 | 110 | 10 | 10 | 10.4 | 10.4 | 10.4 | 0.28 | 0.32 | 0.35 | 35 | 0.89 | 0 | 0 | YN0yn0yn0 | hv | 0 | -10 | 10 | 1.2

## fuse_std_types
| fuse_type | i_rated_a | t_avg | t_min | t_total | x_avg | x_min | x_total
HV 100A | HV 100A | 100 | 0 | [10.0, 3.64, 0.854, 0.281, 0.1, 0.0531, 0.022, 0.01] | [10.0, 4.267, 1.21, 0.403, 0.1, 0.058, 0.022, 0.01] | 0 | [300.0, 350.0, 450.0, 550.0, 700.0, 850.0, 1200.0, 1752.0] | [600.0, 700.0, 900.0, 1150.0, 1665.0, 2000.0, 3000.0, 4313.0]
HV 10A | HV 10A | 10 | 0 | [10.0, 1675.0, 0.344, 0.156, 0.1, 0.0417, 0.0171, 0.01] | [10.0, 1.3, 0.3, 0.155, 0.1, 0.0555, 0.023, 0.01] | 0 | [30.0, 32.0, 35.0, 37.0, 39.0, 50.0, 70.0, 88.0] | [60.0, 70.0, 80.0, 87.0, 94.0, 110.0, 150.0, 216.0]
HV 125A | HV 125A | 125 | 0 | [10.0, 1.82, 0.344, 0.1, 0.0467, 0.0269, 0.01] | [10.0, 2.478, 0.426, 0.1, 0.0427, 0.0211, 0.01] | 0 | [375.0, 500.0, 700.0, 925.0, 1200.0, 1500.0, 2341.0] | [750.0, 1000.0, 1500.0, 2200.0, 3000.0, 4000.0, 5765.0]
HV 160A | HV 160A | 160 | 0 | [10.0, 4.15, 1.03, 0.198, 0.1, 0.051, 0.0172, 0.01] | [10.0, 2.3, 0.734, 0.274, 0.1, 0.046, 0.0177, 0.01] | 0 | [480.0, 550.0, 700.0, 1000.0, 1260.0, 1600.0, 2500.0, 3227.0] | [960.0, 1300.0, 1700.0, 2200.0, 2996.0, 4000.0, 6000.0, 7946.0]
HV 16A | HV 16A | 16 | 0 | [10.0, 0.352, 0.164, 0.1, 0.0649, 0.0342, 0.01] | [10.0, 2.34, 0.722, 0.181, 0.1, 0.055, 0.0296, 0.01] | 0 | [48.0, 60.0, 65.0, 71.0, 80.0, 100.0, 162.0] | [96.0, 110.0, 125.0, 150.0, 168.0, 200.0, 250.0, 398.0]
HV 200A | HV 200A | 200 | 0 | [10.0, 4.267, 1.21, 0.403, 0.1, 0.058, 0.022, 0.01] | [10.0, 3.73, 1.654, 0.328, 0.1, 0.0531, 0.019, 0.01] | 0 | [600.0, 700.0, 900.0, 1150.0, 1665.0, 2000.0, 3000.0, 4313.0] | [1200.0, 1500.0, 1800.0, 2700.0, 3960.0, 5000.0, 7500.0, 10620.0]
HV 20A | HV 20A | 20 | 0 | [10.0, 1.3, 0.3, 0.155, 0.1, 0.0555, 0.023, 0.01] | [10.0, 1.3, 0.161, 0.1, 0.0611, 0.0399, 0.0141, 0.01] | 0 | [60.0, 70.0, 80.0, 87.0, 94.0, 110.0, 150.0, 216.0] | [120.0, 150.0, 200.0, 223.0, 260.0, 300.0, 450.0, 532.0]
HV 25A | HV 25A | 25 | 0 | [10.0, 2.512, 0.833, 0.299, 0.1, 0.0372, 0.0223, 0.01] | [10.0, 3.125, 0.597, 0.198, 0.1, 0.0378, 0.022, 0.01] | 0 | [75.0, 82.0, 90.0, 100.0, 124.0, 170.0, 200.0, 289.0] | [150.0, 170.0, 210.0, 250.0, 294.0, 400.0, 500.0, 711.0]
HV 31.5A | HV 31.5A | 31.5 | 0 | [10.0, 2.34, 0.722, 0.181, 0.1, 0.055, 0.0296, 0.01] | [10.0, 2.84, 0.368, 0.164, 0.1, 0.0621, 0.0378, 0.0195, 0.01] | 0 | [95.0, 110.0, 125.0, 150.0, 165.0, 200.0, 250.0, 390.0] | [189.0, 220.0, 300.0, 350.0, 393.0, 450.0, 530.0, 700.0, 960.0]
HV 40A | HV 40A | 40 | 0 | [10.0, 1.3, 0.161, 0.1, 0.0611, 0.0399, 0.0141, 0.01] | [10.0, 2.05, 0.369, 0.198, 0.1, 0.051, 0.0298, 0.01] | 0 | [120.0, 150.0, 200.0, 223.0, 260.0, 300.0, 450.0, 532.0] | [240.0, 300.0, 400.0, 450.0, 530.0, 650.0, 800.0, 1311.0]
HV 50A | HV 50A | 50 | 0 | [10.0, 3.215, 0.597, 0.198, 0.1, 0.0378, 0.022, 0.01] | [10.0, 3.64, 0.854, 0.281, 0.1, 0.0531, 0.022, 0.01] | 0 | [150.0, 170.0, 210.0, 250.0, 294.0, 400.0, 500.0, 711.0] | [300.0, 350.0, 450.0, 550.0, 700.0, 850.0, 1200.0, 1752.0]
HV 6.3A | HV 6.3A | 6.3 | 0 | [10.0, 1.39, 0.344, 0.168, 0.1, 0.056, 0.0263, 0.01] | [10.0, 1.711, 0.516, 0.198, 0.1, 0.0634, 0.0303, 0.01] | 0 | [19.0, 19.5, 20.4, 20.8, 22.0, 25.0, 32.0, 48.0] | [38.0, 40.0, 43.0, 48.0, 53.0, 60.0, 75.0, 118.0]
HV 63A | HV 63A | 63 | 0 | [10.0, 2.84, 0.368, 0.164, 0.1, 0.0621, 0.0378, 0.0195, 0.01] | [10.0, 1.82, 0.344, 0.1, 0.0467, 0.0269, 0.01] | 0 | [189.0, 220.0, 300.0, 350.0, 393.0, 450.0, 530.0, 700.0, 961.0] | [378.0, 500.0, 700.0, 934.0, 1200.0, 1500.0, 2366.0]
HV 80A | HV 80A | 80 | 0 | [10.0, 2.05, 0.369, 0.198, 0.1, 0.051, 0.0298, 0.01] | [10.0, 4.15, 1.03, 0.198, 0.1, 0.051, 0.0172, 0.01] | 0 | [240.0, 300.0, 400.0, 450.0, 530.0, 650.0, 800.0, 1311.0] | [480.0, 550.0, 700.0, 1000.0, 1260.0, 1600.0, 2500.0, 3227.0]
Siemens NH-1-100 | Siemens NH-1-100 | 100 | [5400.0, 2000.0, 400.0, 20.0, 1.0, 0.2, 0.012, 0.004] | 0 | 0 | [150.0, 190.0, 250.0, 430.0, 900.0, 1250.0, 2700.0, 3600.0] | 0 | 0
Siemens NH-1-125 | Siemens NH-1-125 | 125 | [4800.0, 120.0, 7.0, 0.1, 0.004] | 0 | 0 | [180.0, 400.0, 740.0, 2000.0, 4250.0] | 0 | 0
Siemens NH-1-16 | Siemens NH-1-16 | 16 | [4000.0, 400.0, 2.0, 0.1, 0.04, 0.01] | 0 | 0 | [26.0, 35.0, 75.0, 150.0, 200.0, 300.0] | 0 | 0
Siemens NH-1-160 | Siemens NH-1-160 | 160 | [4800.0, 120.0, 7.0, 0.1, 0.004] | 0 | 0 | [210.0, 500.0, 900.0, 2300.0, 5000.0] | 0 | 0
Siemens NH-1-25 | Siemens NH-1-25 | 25 | [4000.0, 1000.0, 10.0, 0.2, 0.02, 0.01] | 0 | 0 | [40.0, 50.0, 100.0, 210.0, 400.0, 500.0] | 0 | 0
Siemens NH-1-50 | Siemens NH-1-50 | 50 | [4000.0, 40.0, 4.0, 1.0, 0.02, 0.01] | 0 | 0 | [86.0, 200.0, 300.0, 400.0, 1000.0, 1280.0] | 0 | 0
Siemens NH-1-63 | Siemens NH-1-63 | 63 | [4000.0, 100.0, 10.0, 2.0, 0.04, 0.01] | 0 | 0 | [100.0, 200.0, 300.0, 400.0, 1000.0, 1500.0] | 0 | 0
Siemens NH-1-80 | Siemens NH-1-80 | 80 | [4800.0, 120.0, 7.0, 0.1, 0.01] | 0 | 0 | [150.58, 250.0, 450.0, 1150.0, 2470.0] | 0 | 0
Siemens NH-2-1000 | Siemens NH-2-1000 | 1000 | [4800.0, 120.0, 7.0, 0.1, 0.004] | 0 | 0 | [1900.0, 3500.0, 8400.0, 24000.0, 52000.0] | 0 | 0
Siemens NH-2-200 | Siemens NH-2-200 | 200 | [4800.0, 120.0, 7.0, 0.1, 0.004] | 0 | 0 | [280.0, 650.0, 1200.0, 3000.0, 7000.0] | 0 | 0
Siemens NH-2-224 | Siemens NH-2-224 | 224 | [4800.0, 120.0, 7.0, 0.2, 0.04, 0.004] | 0 | 0 | [400.0, 750.0, 1453.0, 3025.0, 4315.0, 7600.0] | 0 | 0
Siemens NH-2-250 | Siemens NH-2-250 | 250 | [4800.0, 120.0, 7.0, 0.1, 0.004] | 0 | 0 | [450.0, 800.0, 1650.0, 4000.0, 8500.0] | 0 | 0
Siemens NH-2-315 | Siemens NH-2-315 | 315 | [4800.0, 120.0, 7.0, 0.1, 0.004] | 0 | 0 | [550.0, 920.0, 1900.0, 5000.0, 11000.0] | 0 | 0
Siemens NH-2-355 | Siemens NH-2-355 | 355 | [4800.0, 120.0, 6.0, 0.1, 0.004] | 0 | 0 | [650.0, 1116.27, 2350.0, 5840.0, 12790.0] | 0 | 0
Siemens NH-2-400 | Siemens NH-2-400 | 400 | [4800.0, 120.0, 7.0, 0.1, 0.004] | 0 | 0 | [720.0, 1350.0, 2800.0, 6500.0, 15000.0] | 0 | 0
Siemens NH-2-425 | Siemens NH-2-425 | 425 | [4800.0, 120.0, 7.0, 0.1, 0.004] | 0 | 0 | [850.0, 1500.0, 3050.0, 7500.0, 16500.0] | 0 | 0
Siemens NH-2-630 | Siemens NH-2-630 | 630 | [4800.0, 120.0, 7.0, 0.1, 0.004] | 0 | 0 | [1200.0, 2000.0, 4800.0, 12000.0, 26000.0] | 0 | 0

## dtypes
| element | column | dtype
0 | bus | name | object
1 | bus | vn_kv | float64
2 | bus | type | object
3 | bus | zone | object
4 | bus | in_service | bool
5 | load | name | object
6 | load | bus | uint32
7 | load | p_mw | float64
8 | load | q_mvar | float64
9 | load | const_z_percent | float64
10 | load | const_i_percent | float64
11 | load | sn_mva | float64
12 | load | scaling | float64
13 | load | in_service | bool
14 | load | type | object
15 | ext_grid | name | object
16 | ext_grid | bus | uint32
17 | ext_grid | vm_pu | float64
18 | ext_grid | va_degree | float64
19 | ext_grid | slack_weight | float64
20 | ext_grid | in_service | bool
21 | line | name | object
22 | line | std_type | object
23 | line | from_bus | uint32
24 | line | to_bus | uint32
25 | line | length_km | float64
26 | line | r_ohm_per_km | float64
27 | line | x_ohm_per_km | float64
28 | line | c_nf_per_km | float64
29 | line | g_us_per_km | float64
30 | line | max_i_ka | float64
31 | line | df | float64
32 | line | parallel | uint32
33 | line | type | object
34 | line | in_service | bool
35 | trafo | name | object
36 | trafo | std_type | object
37 | trafo | hv_bus | uint32
38 | trafo | lv_bus | uint32
39 | trafo | sn_mva | float64
40 | trafo | vn_hv_kv | float64
41 | trafo | vn_lv_kv | float64
42 | trafo | vk_percent | float64
43 | trafo | vkr_percent | float64
44 | trafo | pfe_kw | float64
45 | trafo | i0_percent | float64
46 | trafo | shift_degree | float64
47 | trafo | tap_side | object
48 | trafo | tap_neutral | int32
49 | trafo | tap_min | int32
50 | trafo | tap_max | int32
51 | trafo | tap_step_percent | float64
52 | trafo | tap_step_degree | float64
53 | trafo | tap_pos | int32
54 | trafo | tap_phase_shifter | bool
55 | trafo | parallel | uint32
56 | trafo | df | float64
57 | trafo | in_service | bool
58 | line_geodata | coords | object
59 | bus_geodata | x | float64
60 | bus_geodata | y | float64
61 | bus_geodata | coords | object

## parameters
| version | format_version | converged | OPF_converged | name | f_hz | sn_mva
0 | 2.14.6 | 2.14.0 | FALSE | FALSE |  | 50 | 1