## bus
| name | vn_kv | type | zone | in_service
0 | bus_LV_4274-2_0_5_node_0 | 0.4 | n |  | TRUE
1 | bus_LV_4274-2_0_5_node_1 | 0.4 | n |  | TRUE
2 | bus_LV_4274-2_0_5_node_3 | 0.4 | n |  | TRUE
3 | bus_LV_4274-2_0_5_node_4 | 0.4 | n |  | TRUE
4 | bus_LV_4274-2_0_5_node_6 | 0.4 | n |  | TRUE
5 | bus_LV_4274-2_0_5_node_7 | 0.4 | n |  | TRUE
6 | bus_LV_4274-2_0_5_node_8 | 0.4 | n |  | TRUE
7 | bus_LV_4274-2_0_5_node_31 | 0.4 | n |  | TRUE
8 | bus_LV_4274-2_0_5_node_19 | 0.4 | n |  | TRUE
9 | bus_LV_4274-2_0_5_node_48 | 0.4 | n |  | TRUE
10 | bus_LV_4274-2_0_5_node_46 | 0.4 | n |  | TRUE
11 | bus_LV_4274-2_0_5_node_9 | 0.4 | n |  | TRUE
12 | bus_LV_4274-2_0_5_node_44 | 0.4 | n |  | TRUE
13 | bus_LV_4274-2_0_5_node_26 | 0.4 | n |  | TRUE
14 | bus_LV_4274-2_0_5_node_30 | 0.4 | n |  | TRUE
15 | bus_LV_4274-2_0_5_node_25 | 0.4 | n |  | TRUE
16 | bus_LV_4274-2_0_5_node_29 | 0.4 | n |  | TRUE
17 | bus_LV_4274-2_0_5_node_15 | 0.4 | n |  | TRUE
18 | bus_LV_4274-2_0_5_node_59 | 0.4 | n |  | TRUE
19 | bus_LV_4274-2_0_5_node_45 | 0.4 | n |  | TRUE
20 | bus_LV_4274-2_0_5_node_10 | 0.4 | n |  | TRUE
21 | bus_LV_4274-2_0_5_node_11 | 0.4 | n |  | TRUE
22 | bus_LV_4274-2_0_5_node_12 | 0.4 | n |  | TRUE
23 | bus_LV_4274-2_0_5_node_13 | 0.4 | n |  | TRUE
24 | bus_LV_4274-2_0_5_node_14 | 0.4 | n |  | TRUE
25 | bus_LV_4274-2_0_5_node_16 | 0.4 | n |  | TRUE
26 | bus_LV_4274-2_0_5_node_17 | 0.4 | n |  | TRUE
27 | bus_LV_4274-2_0_5_node_18 | 0.4 | n |  | TRUE
28 | bus_LV_4274-2_0_5_node_20 | 0.4 | n |  | TRUE
29 | bus_LV_4274-2_0_5_node_22 | 0.4 | n |  | TRUE
30 | bus_LV_4274-2_0_5_node_42 | 0.4 | n |  | TRUE
31 | bus_LV_4274-2_0_5_node_54 | 0.4 | n |  | TRUE
32 | bus_LV_4274-2_0_5_node_21 | 0.4 | n |  | TRUE
33 | bus_LV_4274-2_0_5_node_40 | 0.4 | n |  | TRUE
34 | bus_LV_4274-2_0_5_node_55 | 0.4 | n |  | TRUE
35 | bus_LV_4274-2_0_5_node_23 | 0.4 | n |  | TRUE
36 | bus_LV_4274-2_0_5_node_24 | 0.4 | n |  | TRUE
37 | bus_LV_4274-2_0_5_node_27 | 0.4 | n |  | TRUE
38 | bus_LV_4274-2_0_5_node_32 | 0.4 | n |  | TRUE
39 | bus_LV_4274-2_0_5_node_41 | 0.4 | n |  | TRUE
40 | bus_LV_4274-2_0_5_node_28 | 0.4 | n |  | TRUE
41 | bus_LV_4274-2_0_5_node_34 | 0.4 | n |  | TRUE
42 | bus_LV_4274-2_0_5_node_33 | 0.4 | n |  | TRUE
43 | bus_LV_4274-2_0_5_node_43 | 0.4 | n |  | TRUE
44 | bus_LV_4274-2_0_5_node_35 | 0.4 | n |  | TRUE
45 | bus_LV_4274-2_0_5_node_36 | 0.4 | n |  | TRUE
46 | bus_LV_4274-2_0_5_node_37 | 0.4 | n |  | TRUE
47 | bus_LV_4274-2_0_5_node_38 | 0.4 | n |  | TRUE
48 | bus_LV_4274-2_0_5_node_39 | 0.4 | n |  | TRUE
49 | bus_LV_4274-2_0_5_node_53 | 0.4 | n |  | TRUE
50 | bus_LV_4274-2_0_5_node_60 | 0.4 | n |  | TRUE
51 | bus_LV_4274-2_0_5_node_52 | 0.4 | n |  | TRUE
52 | bus_LV_4274-2_0_5_node_49 | 0.4 | n |  | TRUE
53 | bus_LV_4274-2_0_5_node_50 | 0.4 | n |  | TRUE
54 | bus_LV_4274-2_0_5_node_51 | 0.4 | n |  | TRUE
55 | bus_LV_4274-2_0_5_node_56 | 0.4 | n |  | TRUE
56 | bus_LV_4274-2_0_5_node_57 | 0.4 | n |  | TRUE
57 | bus_LV_4274-2_0_5_node_58 | 0.4 | n |  | TRUE
58 | bus_MV_475_0_node_291 | 20 | n |  | TRUE

## load
| name | bus | p_mw | q_mvar | const_z_percent | const_i_percent | sn_mva | scaling | in_service | type
0 | LV_4274-2_0_5_load_0 | 0 | 0.0055317 | 0.0013864 | 0 | 0 |  | 1 | TRUE | wye
1 | LV_4274-2_0_5_load_4 | 3 | 0.0061049 | 0.00153 | 0 | 0 |  | 1 | TRUE | wye
2 | LV_4274-2_0_5_load_7 | 5 | 0.022058 | 0.0055282 | 0 | 0 |  | 1 | TRUE | wye
3 | LV_4274-2_0_5_load_31 | 7 | 0.022734 | 0.0056977 | 0 | 0 |  | 1 | TRUE | wye
4 | LV_4274-2_0_5_load_19 | 8 | 0.063243 | 0.01585 | 0 | 0 |  | 1 | TRUE | wye
5 | LV_4274-2_0_5_load_46 | 10 | 0.0093681 | 0.0023479 | 0 | 0 |  | 1 | TRUE | wye
6 | LV_4274-2_0_5_load_9 | 11 | 0.0070764 | 0.0017735 | 0 | 0 |  | 1 | TRUE | wye
7 | LV_4274-2_0_5_load_44 | 12 | 0.0034253 | 0.00085846 | 0 | 0 |  | 1 | TRUE | wye
8 | LV_4274-2_0_5_load_30 | 14 | 0.012817 | 0.0032123 | 0 | 0 |  | 1 | TRUE | wye
9 | LV_4274-2_0_5_load_29 | 16 | 0.0093319 | 0.0023388 | 0 | 0 |  | 1 | TRUE | wye
10 | LV_4274-2_0_5_load_15 | 17 | 0.010166 | 0.0025479 | 0 | 0 |  | 1 | TRUE | wye
11 | LV_4274-2_0_5_load_59 | 18 | 0.013539 | 0.0033931 | 0 | 0 |  | 1 | TRUE | wye
12 | LV_4274-2_0_5_load_10 | 20 | 0.0237 | 0.0059398 | 0 | 0 |  | 1 | TRUE | wye
13 | LV_4274-2_0_5_load_13 | 23 | 0.0047416 | 0.0011884 | 0 | 0 |  | 1 | TRUE | wye
14 | LV_4274-2_0_5_load_14 | 24 | 0.0083078 | 0.0020821 | 0 | 0 |  | 1 | TRUE | wye
15 | LV_4274-2_0_5_load_16 | 25 | 0.032146 | 0.0080566 | 0 | 0 |  | 1 | TRUE | wye
16 | LV_4274-2_0_5_load_17 | 26 | 0.0062376 | 0.0015633 | 0 | 0 |  | 1 | TRUE | wye
17 | LV_4274-2_0_5_load_18 | 27 | 0.018 | 0.0045112 | 0 | 0 |  | 1 | TRUE | wye
18 | LV_4274-2_0_5_load_20 | 28 | 0.00021214 | 5.3167e-05 | 0 | 0 |  | 1 | TRUE | wye
19 | LV_4274-2_0_5_load_22 | 29 | 0.0014429 | 0.00036162 | 0 | 0 |  | 1 | TRUE | wye
20 | LV_4274-2_0_5_load_42 | 30 | 0.012978 | 0.0032526 | 0 | 0 |  | 1 | TRUE | wye
21 | LV_4274-2_0_5_load_54 | 31 | 0.00037586 | 9.4199e-05 | 0 | 0 |  | 1 | TRUE | wye
22 | LV_4274-2_0_5_load_21 | 32 | 0.0025196 | 0.00063148 | 0 | 0 |  | 1 | TRUE | wye
23 | LV_4274-2_0_5_load_40 | 33 | 0.031534 | 0.0079032 | 0 | 0 |  | 1 | TRUE | wye
24 | LV_4274-2_0_5_load_55 | 34 | 0.00053685 | 0.00013455 | 0 | 0 |  | 1 | TRUE | wye
25 | LV_4274-2_0_5_load_27 | 37 | 0.0085019 | 0.0021308 | 0 | 0 |  | 1 | TRUE | wye
26 | LV_4274-2_0_5_load_32 | 38 | 0.00826 | 0.0020702 | 0 | 0 |  | 1 | TRUE | wye
27 | LV_4274-2_0_5_load_41 | 39 | 0.004791 | 0.0012007 | 0 | 0 |  | 1 | TRUE | wye
28 | LV_4274-2_0_5_load_28 | 40 | 0.0043706 | 0.0010954 | 0 | 0 |  | 1 | TRUE | wye
29 | LV_4274-2_0_5_load_34 | 41 | 0.0035697 | 0.00089465 | 0 | 0 |  | 1 | TRUE | wye
30 | LV_4274-2_0_5_load_33 | 42 | 0.0020298 | 0.00050872 | 0 | 0 |  | 1 | TRUE | wye
31 | LV_4274-2_0_5_load_43 | 43 | 0.0076169 | 0.001909 | 0 | 0 |  | 1 | TRUE | wye
32 | LV_4274-2_0_5_load_37 | 46 | 0.0021059 | 0.00052778 | 0 | 0 |  | 1 | TRUE | wye
33 | LV_4274-2_0_5_load_38 | 47 | 0.0026836 | 0.00067257 | 0 | 0 |  | 1 | TRUE | wye
34 | LV_4274-2_0_5_load_53 | 49 | 0.0012049 | 0.00030197 | 0 | 0 |  | 1 | TRUE | wye
35 | LV_4274-2_0_5_load_60 | 50 | 0.0099254 | 0.0024875 | 0 | 0 |  | 1 | TRUE | wye
36 | LV_4274-2_0_5_load_49 | 52 | 0.00075952 | 0.00019035 | 0 | 0 |  | 1 | TRUE | wye
37 | LV_4274-2_0_5_load_50 | 53 | 0.0021673 | 0.00054318 | 0 | 0 |  | 1 | TRUE | wye
38 | LV_4274-2_0_5_load_56 | 55 | 0.00034112 | 8.5494e-05 | 0 | 0 |  | 1 | TRUE | wye
39 | LV_4274-2_0_5_load_57 | 56 | 0.00083761 | 0.00020992 | 0 | 0 |  | 1 | TRUE | wye
40 | LV_4274-2_0_5_load_58 | 57 | 0.0063476 | 0.0015908 | 0 | 0 |  | 1 | TRUE | wye

## ext_grid
| name | bus | vm_pu | va_degree | slack_weight | in_service
0 |  | 22 | 1 | 0 | 1 | TRUE

## line
| name | std_type | from_bus | to_bus | length_km | r_ohm_per_km | x_ohm_per_km | c_nf_per_km | g_us_per_km | max_i_ka | df | parallel | type | in_service
0 | LV_4274-2_0_5_line_0 |  | 0 | 1 | 0.020485 | 0.125 | 0.08 | 261 | 0 | 0.364 | 1 | 1 | cs | TRUE
1 | LV_4274-2_0_5_line_1 |  | 1 | 2 | 0.015486 | 0.125 | 0.08 | 261 | 0 | 0.364 | 1 | 1 | cs | TRUE
2 | LV_4274-2_0_5_line_2 |  | 1 | 3 | 0.0074683 | 0.125 | 0.08 | 261 | 0 | 0.364 | 1 | 1 | cs | TRUE
3 | LV_4274-2_0_5_line_3 |  | 2 | 4 | 0.015958 | 0.125 | 0.08 | 261 | 0 | 0.364 | 1 | 1 | cs | TRUE
4 | LV_4274-2_0_5_line_4 |  | 2 | 5 | 0.024661 | 0.125 | 0.08 | 261 | 0 | 0.364 | 1 | 1 | cs | TRUE
5 | LV_4274-2_0_5_line_5 |  | 3 | 6 | 0.029665 | 0.125 | 0.08 | 261 | 0 | 0.364 | 1 | 1 | cs | TRUE
6 | LV_4274-2_0_5_line_6 |  | 4 | 7 | 0.022534 | 0.125 | 0.08 | 261 | 0 | 0.364 | 1 | 1 | cs | TRUE
7 | LV_4274-2_0_5_line_7 |  | 5 | 8 | 0.017563 | 0.125 | 0.08 | 261 | 0 | 0.364 | 1 | 1 | cs | TRUE
8 | LV_4274-2_0_5_line_8 |  | 6 | 9 | 0.055331 | 0.125 | 0.08 | 261 | 0 | 0.364 | 1 | 1 | cs | TRUE
9 | LV_4274-2_0_5_line_9 |  | 6 | 10 | 0.0085999 | 0.125 | 0.08 | 261 | 0 | 0.364 | 1 | 1 | cs | TRUE
10 | LV_4274-2_0_5_line_10 |  | 7 | 16 | 0.0042714 | 0.125 | 0.08 | 261 | 0 | 0.364 | 1 | 1 | cs | TRUE
11 | LV_4274-2_0_5_line_11 |  | 8 | 17 | 0.011821 | 0.125 | 0.08 | 261 | 0 | 0.364 | 1 | 2 | cs | TRUE
12 | LV_4274-2_0_5_line_12 |  | 9 | 18 | 0.020735 | 0.125 | 0.08 | 261 | 0 | 0.364 | 1 | 1 | cs | TRUE
13 | LV_4274-2_0_5_line_13 |  | 10 | 19 | 0.051845 | 0.125 | 0.08 | 261 | 0 | 0.364 | 1 | 1 | cs | TRUE
14 | LV_4274-2_0_5_line_14 |  | 11 | 12 | 0.024663 | 0.125 | 0.08 | 261 | 0 | 0.364 | 1 | 1 | cs | TRUE
15 | LV_4274-2_0_5_line_15 |  | 12 | 19 | 0.016277 | 0.125 | 0.08 | 261 | 0 | 0.364 | 1 | 1 | cs | TRUE
16 | LV_4274-2_0_5_line_16 |  | 13 | 14 | 0.012052 | 0.125 | 0.08 | 261 | 0 | 0.364 | 1 | 1 | cs | TRUE
17 | LV_4274-2_0_5_line_17 |  | 13 | 15 | 0.099581 | 0.125 | 0.08 | 261 | 0 | 0.364 | 1 | 1 | cs | TRUE
18 | LV_4274-2_0_5_line_18 |  | 14 | 16 | 0.024667 | 0.125 | 0.08 | 261 | 0 | 0.364 | 1 | 1 | cs | TRUE
19 | LV_4274-2_0_5_line_19 |  | 15 | 38 | 0.055669 | 0.125 | 0.08 | 261 | 0 | 0.364 | 1 | 1 | cs | TRUE
20 | LV_4274-2_0_5_line_20 |  | 17 | 22 | 0.011468 | 0.125 | 0.08 | 261 | 0 | 0.364 | 1 | 2 | cs | TRUE
21 | LV_4274-2_0_5_line_21 |  | 20 | 21 | 0.013745 | 0.125 | 0.08 | 261 | 0 | 0.364 | 1 | 1 | cs | TRUE
22 | LV_4274-2_0_5_line_22 |  | 20 | 22 | 0.0094666 | 0.125 | 0.08 | 261 | 0 | 0.364 | 1 | 2 | cs | TRUE
23 | LV_4274-2_0_5_line_23 |  | 21 | 23 | 0.021983 | 0.125 | 0.08 | 261 | 0 | 0.364 | 1 | 1 | cs | TRUE
24 | LV_4274-2_0_5_line_24 |  | 21 | 24 | 0.0022905 | 0.125 | 0.08 | 261 | 0 | 0.364 | 1 | 1 | cs | TRUE
25 | LV_4274-2_0_5_line_25 |  | 22 | 25 | 0.019803 | 0.125 | 0.08 | 261 | 0 | 0.364 | 1 | 1 | cs | TRUE
26 | LV_4274-2_0_5_line_26 |  | 23 | 26 | 0.009628 | 0.125 | 0.08 | 261 | 0 | 0.364 | 1 | 1 | cs | TRUE
27 | LV_4274-2_0_5_line_27 |  | 24 | 27 | 0.016304 | 0.125 | 0.08 | 261 | 0 | 0.364 | 1 | 1 | cs | TRUE
28 | LV_4274-2_0_5_line_28 |  | 25 | 28 | 0.033766 | 0.125 | 0.08 | 261 | 0 | 0.364 | 1 | 1 | cs | TRUE
29 | LV_4274-2_0_5_line_29 |  | 26 | 29 | 0.024261 | 0.125 | 0.08 | 261 | 0 | 0.364 | 1 | 1 | cs | TRUE
30 | LV_4274-2_0_5_line_30 |  | 27 | 30 | 0.00403 | 0.125 | 0.08 | 261 | 0 | 0.364 | 1 | 1 | cs | TRUE
31 | LV_4274-2_0_5_line_31 |  | 28 | 31 | 0.0018939 | 0.125 | 0.08 | 261 | 0 | 0.364 | 1 | 1 | cs | TRUE
32 | LV_4274-2_0_5_line_32 |  | 29 | 32 | 0.016449 | 0.125 | 0.08 | 261 | 0 | 0.364 | 1 | 1 | cs | TRUE
33 | LV_4274-2_0_5_line_33 |  | 30 | 33 | 0.0020181 | 0.125 | 0.08 | 261 | 0 | 0.364 | 1 | 1 | cs | TRUE
34 | LV_4274-2_0_5_line_34 |  | 31 | 34 | 0.0096604 | 0.125 | 0.08 | 261 | 0 | 0.364 | 1 | 1 | cs | TRUE
35 | LV_4274-2_0_5_line_35 |  | 32 | 35 | 0.013371 | 0.125 | 0.08 | 261 | 0 | 0.364 | 1 | 1 | cs | TRUE
36 | LV_4274-2_0_5_line_36 |  | 33 | 46 | 0.021894 | 0.125 | 0.08 | 261 | 0 | 0.364 | 1 | 1 | cs | TRUE
37 | LV_4274-2_0_5_line_37 |  | 34 | 55 | 0.0034386 | 0.125 | 0.08 | 261 | 0 | 0.364 | 1 | 1 | cs | TRUE
38 | LV_4274-2_0_5_line_38 |  | 35 | 36 | 0.037211 | 0.125 | 0.08 | 261 | 0 | 0.364 | 1 | 1 | cs | TRUE
39 | LV_4274-2_0_5_line_39 |  | 36 | 37 | 0.047654 | 0.125 | 0.08 | 261 | 0 | 0.364 | 1 | 1 | cs | TRUE
40 | LV_4274-2_0_5_line_40 |  | 37 | 39 | 0.013416 | 0.125 | 0.08 | 261 | 0 | 0.364 | 1 | 1 | cs | TRUE
41 | LV_4274-2_0_5_line_41 |  | 38 | 42 | 0.02489 | 0.125 | 0.08 | 261 | 0 | 0.364 | 1 | 1 | cs | TRUE
42 | LV_4274-2_0_5_line_42 |  | 39 | 43 | 0.0061166 | 0.125 | 0.08 | 261 | 0 | 0.364 | 1 | 1 | cs | TRUE
43 | LV_4274-2_0_5_line_43 |  | 40 | 41 | 0.024598 | 0.125 | 0.08 | 261 | 0 | 0.364 | 1 | 1 | cs | TRUE
44 | LV_4274-2_0_5_line_44 |  | 41 | 44 | 0.023049 | 0.125 | 0.08 | 261 | 0 | 0.364 | 1 | 1 | cs | TRUE
45 | LV_4274-2_0_5_line_45 |  | 44 | 45 | 0.063111 | 0.125 | 0.08 | 261 | 0 | 0.364 | 1 | 1 | cs | TRUE
46 | LV_4274-2_0_5_line_46 |  | 44 | 46 | 0.018843 | 0.125 | 0.08 | 261 | 0 | 0.364 | 1 | 1 | cs | TRUE
47 | LV_4274-2_0_5_line_47 |  | 45 | 47 | 0.013967 | 0.125 | 0.08 | 261 | 0 | 0.364 | 1 | 1 | cs | TRUE
48 | LV_4274-2_0_5_line_48 |  | 45 | 48 | 0.071022 | 0.125 | 0.08 | 261 | 0 | 0.364 | 1 | 1 | cs | TRUE
49 | LV_4274-2_0_5_line_49 |  | 47 | 49 | 0.016018 | 0.125 | 0.08 | 261 | 0 | 0.364 | 1 | 1 | cs | TRUE
50 | LV_4274-2_0_5_line_50 |  | 48 | 50 | 0.076204 | 0.125 | 0.08 | 261 | 0 | 0.364 | 1 | 1 | cs | TRUE
51 | LV_4274-2_0_5_line_51 |  | 49 | 51 | 0.0021907 | 0.125 | 0.08 | 261 | 0 | 0.364 | 1 | 1 | cs | TRUE
52 | LV_4274-2_0_5_line_52 |  | 51 | 54 | 0.068282 | 0.125 | 0.08 | 261 | 0 | 0.364 | 1 | 1 | cs | TRUE
53 | LV_4274-2_0_5_line_53 |  | 52 | 53 | 0.018977 | 0.125 | 0.08 | 261 | 0 | 0.364 | 1 | 1 | cs | TRUE
54 | LV_4274-2_0_5_line_54 |  | 53 | 54 | 0.04158 | 0.125 | 0.08 | 261 | 0 | 0.364 | 1 | 1 | cs | TRUE
55 | LV_4274-2_0_5_line_55 |  | 55 | 56 | 0.0070584 | 0.125 | 0.08 | 261 | 0 | 0.364 | 1 | 1 | cs | TRUE
56 | LV_4274-2_0_5_line_56 |  | 56 | 57 | 0.019335 | 0.125 | 0.08 | 261 | 0 | 0.364 | 1 | 1 | cs | TRUE

## trafo
| name | std_type | hv_bus | lv_bus | sn_mva | vn_hv_kv | vn_lv_kv | vk_percent | vkr_percent | pfe_kw | i0_percent | shift_degree | tap_side | tap_neutral | tap_min | tap_max | tap_step_percent | tap_step_degree | tap_pos | tap_phase_shifter | parallel | df | in_service
0 | LV_4274-2_0_5_trafo_12 | 0.63 MVA 20/0.4 kV | 58 | 22 | 0.63 | 20 | 0.4 | 6 | 1.206 | 1.65 | 0.2619 | 150 | hv | 0 | -2 | 2 | 2.5 | 0 | 0 | FALSE | 1 | 1 | TRUE

## line_geodata
| x0 | y0 | x1 | y1 | x2 | y2 | x3 | y3 | x4 | y4 | x5 | y5 | x6 | y6 | x7 | y7 | x8 | y8 | x9 | y9 | x10 | y10 | x11 | y11 | x12 | y12 | x13 | y13
0 | 2638464.9194 | 1234446.2603 | 2638458.3959 | 1234444.9395 | 2638444.644 | 1234443.4832
1 | 2638464.9194 | 1234446.2603 | 2638474.6931 | 1234434.2271
2 | 2638464.9194 | 1234446.2603 | 2638462.5258 | 1234450.0472 | 2638461.3543 | 1234452.7964
3 | 2638484.2298 | 1234421.4141 | 2638474.6931 | 1234434.2271
4 | 2638474.6931 | 1234434.2271 | 2638481.6236 | 1234439.3307 | 2638485.7916 | 1234442.0482 | 2638490.9588 | 1234444.7722 | 2638493.6743 | 1234446.2129 | 2638495.7031 | 1234446.9626
5 | 2638448.8164 | 1234479.6215 | 2638452.5806 | 1234473.3864 | 2638461.3543 | 1234452.7964
6 | 2638484.2298 | 1234421.4141 | 2638488.2649 | 1234416.6038 | 2638491.9768 | 1234412.6254 | 2638498.5304 | 1234404.0236
7 | 2638495.7031 | 1234446.9626 | 2638500.8099 | 1234448.8496 | 2638512.6788 | 1234451.2961
8 | 2638448.8164 | 1234479.6215 | 2638461.2955 | 1234485.7838 | 2638484.5713 | 1234497.2749 | 2638477.3227 | 1234510.9254
9 | 2638448.8164 | 1234479.6215 | 2638446.8195 | 1234482.9329 | 2638443.6738 | 1234486.4693
10 | 2638498.5304 | 1234404.0236 | 2638501.119 | 1234400.626
11 | 2638524.2567 | 1234453.6826 | 2638512.6788 | 1234451.2961
12 | 2638477.3227 | 1234510.9254 | 2638467.3988 | 1234529.1317
13 | 2638397.5171 | 1234507.2853 | 2638421.421 | 1234501.2247 | 2638430.5198 | 1234497.559 | 2638438.0286 | 1234492.8156 | 2638443.6738 | 1234486.4693
14 | 2638394.1627 | 1234491.3648 | 2638392.6634 | 1234482.9943 | 2638387.7484 | 1234467.6002
15 | 2638397.5171 | 1234507.2853 | 2638395.5563 | 1234499.1453 | 2638394.1627 | 1234491.3648
16 | 2638523.2923 | 1234371.3578 | 2638516.0344 | 1234380.9797
17 | 2638523.2923 | 1234371.3578 | 2638528.1581 | 1234364.5295 | 2638530.7761 | 1234359.988 | 2638533.0461 | 1234355.4332 | 2638534.3921 | 1234350.9614 | 2638535.1494 | 1234347.3974 | 2638535.9104 | 1234343.2664 | 2638536.9797 | 1234334.7791 | 2638538.2486 | 1234329.3506 | 2638539.8414 | 1234324.1688 | 2638541.4048 | 1234320.0319 | 2638545.2622 | 1234312.3076 | 2638555.2251 | 1234293.3381 | 2638561.2436 | 1234280.3467
18 | 2638501.119 | 1234400.626 | 2638510.7486 | 1234387.987 | 2638516.0344 | 1234380.9797
19 | 2638561.2436 | 1234280.3467 | 2638583.3084 | 1234284.9149 | 2638587.8711 | 1234285.1446 | 2638592.0455 | 1234284.5713 | 2638596.104 | 1234283.1857 | 2638599.9627 | 1234281.0872 | 2638604.0792 | 1234277.7674 | 2638607.5514 | 1234273.4205 | 2638609.8196 | 1234269.1659
20 | 2638535.6329 | 1234454.9678 | 2638527.4852 | 1234454.348 | 2638524.2567 | 1234453.6826
21 | 2638558.7539 | 1234452.972 | 2638545.0756 | 1234454.3247
22 | 2638535.6329 | 1234454.9678 | 2638542.0839 | 1234454.6205 | 2638545.0756 | 1234454.3247
23 | 2638558.7539 | 1234452.972 | 2638557.3138 | 1234431.0362
24 | 2638558.7539 | 1234452.972 | 2638561.0387 | 1234452.8106
25 | 2638535.6329 | 1234454.9678 | 2638534.2113 | 1234468.7784 | 2638532.8103 | 1234474.5293
26 | 2638557.0172 | 1234421.4158 | 2638557.1007 | 1234427.7899 | 2638557.3138 | 1234431.0362
27 | 2638577.3019 | 1234451.6624 | 2638561.0387 | 1234452.8106
28 | 2638532.8103 | 1234474.5293 | 2638526.2878 | 1234501.303 | 2638524.845 | 1234507.3425
29 | 2638557.0172 | 1234421.4158 | 2638556.6994 | 1234397.1568
30 | 2638581.3291 | 1234451.5317 | 2638578.0788 | 1234451.6075 | 2638577.3019 | 1234451.6624
31 | 2638524.845 | 1234507.3425 | 2638524.405 | 1234509.1846
32 | 2638556.621 | 1234380.7087 | 2638556.64 | 1234392.6205 | 2638556.6994 | 1234397.1568
33 | 2638581.3291 | 1234451.5317 | 2638583.3466 | 1234451.4847
34 | 2638524.405 | 1234509.1846 | 2638524.405 | 1234509.1846 | 2638520.1774 | 1234517.8709
35 | 2638556.5996 | 1234367.3377 | 2638556.621 | 1234380.7087
36 | 2638583.3466 | 1234451.4847 | 2638592.9995 | 1234451.2596 | 2638605.2194 | 1234451.934
37 | 2638520.1774 | 1234517.8709 | 2638518.6726 | 1234520.9627
38 | 2638556.5996 | 1234367.3377 | 2638561.8594 | 1234369.7845 | 2638588.4126 | 1234376.6387 | 2638592.0565 | 1234378.4857
39 | 2638592.0565 | 1234378.4857 | 2638595.3475 | 1234340.2498 | 2638592.2498 | 1234331.506
40 | 2638592.2498 | 1234331.506 | 2638592.2405 | 1234331.4797 | 2638589.7527 | 1234326.4493 | 2638584.1613 | 1234324.9454 | 2638582.1765 | 1234324.8699
41 | 2638609.8196 | 1234269.1659 | 2638609.8196 | 1234269.1659 | 2638618.0946 | 1234245.6919
42 | 2638576.0643 | 1234324.6372 | 2638582.1765 | 1234324.8699
43 | 2638621.5629 | 1234434.5384 | 2638619.2658 | 1234429.9945 | 2638610.7624 | 1234412.4394
44 | 2638623.7103 | 1234455.3837 | 2638626.9879 | 1234449.5347 | 2638627.1946 | 1234445.6781 | 2638621.5629 | 1234434.5384
45 | 2638623.7103 | 1234455.3837 | 2638626.995 | 1234456.5947 | 2638657.5782 | 1234468.7009 | 2638665.6179 | 1234471.9552 | 2638678.5369 | 1234476.7978 | 2638682.8373 | 1234477.7708
46 | 2638623.7103 | 1234455.3837 | 2638608.5255 | 1234452.1165 | 2638605.2194 | 1234451.934
47 | 2638682.8373 | 1234477.7708 | 2638694.1136 | 1234480.3124 | 2638696.5172 | 1234480.4609
48 | 2638662.3404 | 1234526.6793 | 2638678.921 | 1234530.6118 | 2638675.9675 | 1234522.721 | 2638680.2635 | 1234487.1266 | 2638682.8373 | 1234477.7708
49 | 2638712.5101 | 1234480.7991 | 2638706.3855 | 1234481.0705 | 2638696.5172 | 1234480.4609
50 | 2638662.3404 | 1234526.6793 | 2638640.0816 | 1234516.0058 | 2638629.6305 | 1234530.9139 | 2638613.8522 | 1234560.2526
51 | 2638714.6986 | 1234480.7021 | 2638712.5101 | 1234480.7991
52 | 2638782.2801 | 1234483.2662 | 2638764.7993 | 1234478.0934 | 2638745.1829 | 1234477.7321 | 2638732.0957 | 1234478.9699 | 2638714.6986 | 1234480.7021
53 | 2638803.3072 | 1234426.4873 | 2638796.9468 | 1234444.3669
54 | 2638782.2801 | 1234483.2662 | 2638789.7205 | 1234464.6808 | 2638796.9468 | 1234444.3669
55 | 2638518.6726 | 1234520.9627 | 2638515.5838 | 1234527.3093
56 | 2638507.1223 | 1234544.6949 | 2638515.5838 | 1234527.3093

## bus_geodata
| x | y | coords
0 | 2638444.644 | 1234443.4832
1 | 2638464.9194 | 1234446.2603
2 | 2638474.6931 | 1234434.2271
3 | 2638461.3543 | 1234452.7964
4 | 2638484.2298 | 1234421.4141
5 | 2638495.7031 | 1234446.9626
6 | 2638448.8164 | 1234479.6215
7 | 2638498.5304 | 1234404.0236
8 | 2638512.6788 | 1234451.2961
9 | 2638477.3227 | 1234510.9254
10 | 2638443.6738 | 1234486.4693
11 | 2638387.7484 | 1234467.6002
12 | 2638394.1627 | 1234491.3648
13 | 2638523.2923 | 1234371.3578
14 | 2638516.0344 | 1234380.9797
15 | 2638561.2436 | 1234280.3467
16 | 2638501.119 | 1234400.626
17 | 2638524.2567 | 1234453.6826
18 | 2638467.3988 | 1234529.1317
19 | 2638397.5171 | 1234507.2853
20 | 2638545.0756 | 1234454.3247
21 | 2638558.7539 | 1234452.972
22 | 2638535.6329 | 1234454.9678
23 | 2638557.3138 | 1234431.0362
24 | 2638561.0387 | 1234452.8106
25 | 2638532.8103 | 1234474.5293
26 | 2638557.0172 | 1234421.4158
27 | 2638577.3019 | 1234451.6624
28 | 2638524.845 | 1234507.3425
29 | 2638556.6994 | 1234397.1568
30 | 2638581.3291 | 1234451.5317
31 | 2638524.405 | 1234509.1846
32 | 2638556.621 | 1234380.7087
33 | 2638583.3466 | 1234451.4847
34 | 2638520.1774 | 1234517.8709
35 | 2638556.5996 | 1234367.3377
36 | 2638592.0565 | 1234378.4857
37 | 2638592.2498 | 1234331.506
38 | 2638609.8196 | 1234269.1659
39 | 2638582.1765 | 1234324.8699
40 | 2638610.7624 | 1234412.4394
41 | 2638621.5629 | 1234434.5384
42 | 2638618.0946 | 1234245.6919
43 | 2638576.0643 | 1234324.6372
44 | 2638623.7103 | 1234455.3837
45 | 2638682.8373 | 1234477.7708
46 | 2638605.2194 | 1234451.934
47 | 2638696.5172 | 1234480.4609
48 | 2638662.3404 | 1234526.6793
49 | 2638712.5101 | 1234480.7991
50 | 2638613.8522 | 1234560.2525
51 | 2638714.6986 | 1234480.7021
52 | 2638803.3072 | 1234426.4873
53 | 2638796.9468 | 1234444.367
54 | 2638782.2801 | 1234483.2662
55 | 2638518.6726 | 1234520.9627
56 | 2638515.5838 | 1234527.3093
57 | 2638507.1223 | 1234544.6949
58 | 2638558.7539 | 1234452.972

## line_std_types
| c_nf_per_km | r_ohm_per_km | x_ohm_per_km | max_i_ka | type | q_mm2 | alpha | voltage_rating
NAYY 4x50 SE | 210 | 0.642 | 0.083 | 0.142 | cs | 50 | 0.00403 | LV
NAYY 4x120 SE | 264 | 0.225 | 0.08 | 0.242 | cs | 120 | 0.00403 | LV
NAYY 4x150 SE | 261 | 0.208 | 0.08 | 0.27 | cs | 150 | 0.00403 | LV
NA2XS2Y 1x95 RM/25 12/20 kV | 216 | 0.313 | 0.132 | 0.252 | cs | 95 | 0.00403 | MV
NA2XS2Y 1x185 RM/25 12/20 kV | 273 | 0.161 | 0.117 | 0.362 | cs | 185 | 0.00403 | MV
NA2XS2Y 1x240 RM/25 12/20 kV | 304 | 0.122 | 0.112 | 0.421 | cs | 240 | 0.00403 | MV
NA2XS2Y 1x95 RM/25 6/10 kV | 315 | 0.313 | 0.123 | 0.249 | cs | 95 | 0.00403 | MV
NA2XS2Y 1x185 RM/25 6/10 kV | 406 | 0.161 | 0.11 | 0.358 | cs | 185 | 0.00403 | MV
NA2XS2Y 1x240 RM/25 6/10 kV | 456 | 0.122 | 0.105 | 0.416 | cs | 240 | 0.00403 | MV
NA2XS2Y 1x150 RM/25 12/20 kV | 250 | 0.206 | 0.116 | 0.319 | cs | 150 | 0.00403 | MV
NA2XS2Y 1x120 RM/25 12/20 kV | 230 | 0.253 | 0.119 | 0.283 | cs | 120 | 0.00403 | MV
NA2XS2Y 1x70 RM/25 12/20 kV | 190 | 0.443 | 0.132 | 0.22 | cs | 70 | 0.00403 | MV
NA2XS2Y 1x150 RM/25 6/10 kV | 360 | 0.206 | 0.11 | 0.315 | cs | 150 | 0.00403 | MV
NA2XS2Y 1x120 RM/25 6/10 kV | 340 | 0.253 | 0.113 | 0.28 | cs | 120 | 0.00403 | MV
NA2XS2Y 1x70 RM/25 6/10 kV | 280 | 0.443 | 0.123 | 0.217 | cs | 70 | 0.00403 | MV
N2XS(FL)2Y 1x120 RM/35 64/110 kV | 112 | 0.153 | 0.166 | 0.366 | cs | 120 | 0.00393 | HV
N2XS(FL)2Y 1x185 RM/35 64/110 kV | 125 | 0.099 | 0.156 | 0.457 | cs | 185 | 0.00393 | HV
N2XS(FL)2Y 1x240 RM/35 64/110 kV | 135 | 0.075 | 0.149 | 0.526 | cs | 240 | 0.00393 | HV
N2XS(FL)2Y 1x300 RM/35 64/110 kV | 144 | 0.06 | 0.144 | 0.588 | cs | 300 | 0.00393 | HV
15-AL1/3-ST1A 0.4 | 11 | 1.8769 | 0.35 | 0.105 | ol | 16 | 0.00403 | LV
24-AL1/4-ST1A 0.4 | 11.25 | 1.2012 | 0.335 | 0.14 | ol | 24 | 0.00403 | LV
48-AL1/8-ST1A 0.4 | 12.2 | 0.5939 | 0.3 | 0.21 | ol | 48 | 0.00403 | LV
94-AL1/15-ST1A 0.4 | 13.2 | 0.306 | 0.29 | 0.35 | ol | 94 | 0.00403 | LV
34-AL1/6-ST1A 10.0 | 9.7 | 0.8342 | 0.36 | 0.17 | ol | 34 | 0.00403 | MV
48-AL1/8-ST1A 10.0 | 10.1 | 0.5939 | 0.35 | 0.21 | ol | 48 | 0.00403 | MV
70-AL1/11-ST1A 10.0 | 10.4 | 0.4132 | 0.339 | 0.29 | ol | 70 | 0.00403 | MV
94-AL1/15-ST1A 10.0 | 10.75 | 0.306 | 0.33 | 0.35 | ol | 94 | 0.00403 | MV
122-AL1/20-ST1A 10.0 | 11.1 | 0.2376 | 0.323 | 0.41 | ol | 122 | 0.00403 | MV
149-AL1/24-ST1A 10.0 | 11.25 | 0.194 | 0.315 | 0.47 | ol | 149 | 0.00403 | MV
34-AL1/6-ST1A 20.0 | 9.15 | 0.8342 | 0.382 | 0.17 | ol | 34 | 0.00403 | MV
48-AL1/8-ST1A 20.0 | 9.5 | 0.5939 | 0.372 | 0.21 | ol | 48 | 0.00403 | MV
70-AL1/11-ST1A 20.0 | 9.7 | 0.4132 | 0.36 | 0.29 | ol | 70 | 0.00403 | MV
94-AL1/15-ST1A 20.0 | 10 | 0.306 | 0.35 | 0.35 | ol | 94 | 0.00403 | MV
122-AL1/20-ST1A 20.0 | 10.3 | 0.2376 | 0.344 | 0.41 | ol | 122 | 0.00403 | MV
149-AL1/24-ST1A 20.0 | 10.5 | 0.194 | 0.337 | 0.47 | ol | 149 | 0.00403 | MV
184-AL1/30-ST1A 20.0 | 10.75 | 0.1571 | 0.33 | 0.535 | ol | 184 | 0.00403 | MV
243-AL1/39-ST1A 20.0 | 11 | 0.1188 | 0.32 | 0.645 | ol | 243 | 0.00403 | MV
48-AL1/8-ST1A 110.0 | 8 | 0.5939 | 0.46 | 0.21 | ol | 48 | 0.00403 | HV
70-AL1/11-ST1A 110.0 | 8.4 | 0.4132 | 0.45 | 0.29 | ol | 70 | 0.00403 | HV
94-AL1/15-ST1A 110.0 | 8.65 | 0.306 | 0.44 | 0.35 | ol | 94 | 0.00403 | HV
122-AL1/20-ST1A 110.0 | 8.5 | 0.2376 | 0.43 | 0.41 | ol | 122 | 0.00403 | HV
149-AL1/24-ST1A 110.0 | 8.75 | 0.194 | 0.41 | 0.47 | ol | 149 | 0.00403 | HV
184-AL1/30-ST1A 110.0 | 8.8 | 0.1571 | 0.4 | 0.535 | ol | 184 | 0.00403 | HV
243-AL1/39-ST1A 110.0 | 9 | 0.1188 | 0.39 | 0.645 | ol | 243 | 0.00403 | HV
305-AL1/39-ST1A 110.0 | 9.2 | 0.0949 | 0.38 | 0.74 | ol | 305 | 0.00403 | HV
490-AL1/64-ST1A 110.0 | 9.75 | 0.059 | 0.37 | 0.96 | ol | 490 | 0.00403 | HV
679-AL1/86-ST1A 110.0 | 9.95 | 0.042 | 0.36 | 1.15 | ol | 679 | 0.00403 | HV
490-AL1/64-ST1A 220.0 | 10 | 0.059 | 0.285 | 0.96 | ol | 490 | 0.00403 | HV
679-AL1/86-ST1A 220.0 | 11.7 | 0.042 | 0.275 | 1.15 | ol | 679 | 0.00403 | HV
490-AL1/64-ST1A 380.0 | 11 | 0.059 | 0.253 | 0.96 | ol | 490 | 0.00403 | HV
679-AL1/86-ST1A 380.0 | 14.6 | 0.042 | 0.25 | 1.15 | ol | 679 | 0.00403 | HV

## trafo_std_types
| i0_percent | pfe_kw | vkr_percent | sn_mva | vn_lv_kv | vn_hv_kv | vk_percent | shift_degree | vector_group | tap_side | tap_neutral | tap_min | tap_max | tap_step_degree | tap_step_percent | tap_phase_shifter
160 MVA 380/110 kV | 0.06 | 60 | 0.25 | 160 | 110 | 380 | 12.2 | 0 | Yy0 | hv | 0 | -9 | 9 | 0 | 1.5 | FALSE
100 MVA 220/110 kV | 0.06 | 55 | 0.26 | 100 | 110 | 220 | 12 | 0 | Yy0 | hv | 0 | -9 | 9 | 0 | 1.5 | FALSE
63 MVA 110/20 kV | 0.04 | 22 | 0.32 | 63 | 20 | 110 | 18 | 150 | YNd5 | hv | 0 | -9 | 9 | 0 | 1.5 | FALSE
40 MVA 110/20 kV | 0.05 | 18 | 0.34 | 40 | 20 | 110 | 16.2 | 150 | YNd5 | hv | 0 | -9 | 9 | 0 | 1.5 | FALSE
25 MVA 110/20 kV | 0.07 | 14 | 0.41 | 25 | 20 | 110 | 12 | 150 | YNd5 | hv | 0 | -9 | 9 | 0 | 1.5 | FALSE
63 MVA 110/10 kV | 0.04 | 22 | 0.32 | 63 | 10 | 110 | 18 | 150 | YNd5 | hv | 0 | -9 | 9 | 0 | 1.5 | FALSE
40 MVA 110/10 kV | 0.05 | 18 | 0.34 | 40 | 10 | 110 | 16.2 | 150 | YNd5 | hv | 0 | -9 | 9 | 0 | 1.5 | FALSE
25 MVA 110/10 kV | 0.07 | 14 | 0.41 | 25 | 10 | 110 | 12 | 150 | YNd5 | hv | 0 | -9 | 9 | 0 | 1.5 | FALSE
0.25 MVA 20/0.4 kV | 0.32 | 0.8 | 1.44 | 0.25 | 0.4 | 20 | 6 | 150 | Yzn5 | hv | 0 | -2 | 2 | 0 | 2.5 | FALSE
0.4 MVA 20/0.4 kV | 0.3375 | 1.35 | 1.425 | 0.4 | 0.4 | 20 | 6 | 150 | Dyn5 | hv | 0 | -2 | 2 | 0 | 2.5 | FALSE
0.63 MVA 20/0.4 kV | 0.2619 | 1.65 | 1.206 | 0.63 | 0.4 | 20 | 6 | 150 | Dyn5 | hv | 0 | -2 | 2 | 0 | 2.5 | FALSE
0.25 MVA 10/0.4 kV | 0.24 | 0.6 | 1.2 | 0.25 | 0.4 | 10 | 4 | 150 | Dyn5 | hv | 0 | -2 | 2 | 0 | 2.5 | FALSE
0.4 MVA 10/0.4 kV | 0.2375 | 0.95 | 1.325 | 0.4 | 0.4 | 10 | 4 | 150 | Dyn5 | hv | 0 | -2 | 2 | 0 | 2.5 | FALSE
0.63 MVA 10/0.4 kV | 0.1873 | 1.18 | 1.0794 | 0.63 | 0.4 | 10 | 4 | 150 | Dyn5 | hv | 0 | -2 | 2 | 0 | 2.5 | FALSE

## trafo3w_std_types
| sn_hv_mva | sn_mv_mva | sn_lv_mva | vn_hv_kv | vn_mv_kv | vn_lv_kv | vk_hv_percent | vk_mv_percent | vk_lv_percent | vkr_hv_percent | vkr_mv_percent | vkr_lv_percent | pfe_kw | i0_percent | shift_mv_degree | shift_lv_degree | vector_group | tap_side | tap_neutral | tap_min | tap_max | tap_step_percent
63/25/38 MVA 110/20/10 kV | 63 | 25 | 38 | 110 | 20 | 10 | 10.4 | 10.4 | 10.4 | 0.28 | 0.32 | 0.35 | 35 | 0.89 | 0 | 0 | YN0yn0yn0 | hv | 0 | -10 | 10 | 1.2
63/25/38 MVA 110/10/10 kV | 63 | 25 | 38 | 110 | 10 | 10 | 10.4 | 10.4 | 10.4 | 0.28 | 0.32 | 0.35 | 35 | 0.89 | 0 | 0 | YN0yn0yn0 | hv | 0 | -10 | 10 | 1.2

## fuse_std_types
| fuse_type | i_rated_a | t_avg | t_min | t_total | x_avg | x_min | x_total
HV 100A | HV 100A | 100 | 0 | [10.0, 3.64, 0.854, 0.281, 0.1, 0.0531, 0.022, 0.01] | [10.0, 4.267, 1.21, 0.403, 0.1, 0.058, 0.022, 0.01] | 0 | [300.0, 350.0, 450.0, 550.0, 700.0, 850.0, 1200.0, 1752.0] | [600.0, 700.0, 900.0, 1150.0, 1665.0, 2000.0, 3000.0, 4313.0]
HV 10A | HV 10A | 10 | 0 | [10.0, 1675.0, 0.344, 0.156, 0.1, 0.0417, 0.0171, 0.01] | [10.0, 1.3, 0.3, 0.155, 0.1, 0.0555, 0.023, 0.01] | 0 | [30.0, 32.0, 35.0, 37.0, 39.0, 50.0, 70.0, 88.0] | [60.0, 70.0, 80.0, 87.0, 94.0, 110.0, 150.0, 216.0]
HV 125A | HV 125A | 125 | 0 | [10.0, 1.82, 0.344, 0.1, 0.0467, 0.0269, 0.01] | [10.0, 2.478, 0.426, 0.1, 0.0427, 0.0211, 0.01] | 0 | [375.0, 500.0, 700.0, 925.0, 1200.0, 1500.0, 2341.0] | [750.0, 1000.0, 1500.0, 2200.0, 3000.0, 4000.0, 5765.0]
HV 160A | HV 160A | 160 | 0 | [10.0, 4.15, 1.03, 0.198, 0.1, 0.051, 0.0172, 0.01] | [10.0, 2.3, 0.734, 0.274, 0.1, 0.046, 0.0177, 0.01] | 0 | [480.0, 550.0, 700.0, 1000.0, 1260.0, 1600.0, 2500.0, 3227.0] | [960.0, 1300.0, 1700.0, 2200.0, 2996.0, 4000.0, 6000.0, 7946.0]
HV 16A | HV 16A | 16 | 0 | [10.0, 0.352, 0.164, 0.1, 0.0649, 0.0342, 0.01] | [10.0, 2.34, 0.722, 0.181, 0.1, 0.055, 0.0296, 0.01] | 0 | [48.0, 60.0, 65.0, 71.0, 80.0, 100.0, 162.0] | [96.0, 110.0, 125.0, 150.0, 168.0, 200.0, 250.0, 398.0]
HV 200A | HV 200A | 200 | 0 | [10.0, 4.267, 1.21, 0.403, 0.1, 0.058, 0.022, 0.01] | [10.0, 3.73, 1.654, 0.328, 0.1, 0.0531, 0.019, 0.01] | 0 | [600.0, 700.0, 900.0, 1150.0, 1665.0, 2000.0, 3000.0, 4313.0] | [1200.0, 1500.0, 1800.0, 2700.0, 3960.0, 5000.0, 7500.0, 10620.0]
HV 20A | HV 20A | 20 | 0 | [10.0, 1.3, 0.3, 0.155, 0.1, 0.0555, 0.023, 0.01] | [10.0, 1.3, 0.161, 0.1, 0.0611, 0.0399, 0.0141, 0.01] | 0 | [60.0, 70.0, 80.0, 87.0, 94.0, 110.0, 150.0, 216.0] | [120.0, 150.0, 200.0, 223.0, 260.0, 300.0, 450.0, 532.0]
HV 25A | HV 25A | 25 | 0 | [10.0, 2.512, 0.833, 0.299, 0.1, 0.0372, 0.0223, 0.01] | [10.0, 3.125, 0.597, 0.198, 0.1, 0.0378, 0.022, 0.01] | 0 | [75.0, 82.0, 90.0, 100.0, 124.0, 170.0, 200.0, 289.0] | [150.0, 170.0, 210.0, 250.0, 294.0, 400.0, 500.0, 711.0]
HV 31.5A | HV 31.5A | 31.5 | 0 | [10.0, 2.34, 0.722, 0.181, 0.1, 0.055, 0.0296, 0.01] | [10.0, 2.84, 0.368, 0.164, 0.1, 0.0621, 0.0378, 0.0195, 0.01] | 0 | [95.0, 110.0, 125.0, 150.0, 165.0, 200.0, 250.0, 390.0] | [189.0, 220.0, 300.0, 350.0, 393.0, 450.0, 530.0, 700.0, 960.0]
HV 40A | HV 40A | 40 | 0 | [10.0, 1.3, 0.161, 0.1, 0.0611, 0.0399, 0.0141, 0.01] | [10.0, 2.05, 0.369, 0.198, 0.1, 0.051, 0.0298, 0.01] | 0 | [120.0, 150.0, 200.0, 223.0, 260.0, 300.0, 450.0, 532.0] | [240.0, 300.0, 400.0, 450.0, 530.0, 650.0, 800.0, 1311.0]
HV 50A | HV 50A | 50 | 0 | [10.0, 3.215, 0.597, 0.198, 0.1, 0.0378, 0.022, 0.01] | [10.0, 3.64, 0.854, 0.281, 0.1, 0.0531, 0.022, 0.01] | 0 | [150.0, 170.0, 210.0, 250.0, 294.0, 400.0, 500.0, 711.0] | [300.0, 350.0, 450.0, 550.0, 700.0, 850.0, 1200.0, 1752.0]
HV 6.3A | HV 6.3A | 6.3 | 0 | [10.0, 1.39, 0.344, 0.168, 0.1, 0.056, 0.0263, 0.01] | [10.0, 1.711, 0.516, 0.198, 0.1, 0.0634, 0.0303, 0.01] | 0 | [19.0, 19.5, 20.4, 20.8, 22.0, 25.0, 32.0, 48.0] | [38.0, 40.0, 43.0, 48.0, 53.0, 60.0, 75.0, 118.0]
HV 63A | HV 63A | 63 | 0 | [10.0, 2.84, 0.368, 0.164, 0.1, 0.0621, 0.0378, 0.0195, 0.01] | [10.0, 1.82, 0.344, 0.1, 0.0467, 0.0269, 0.01] | 0 | [189.0, 220.0, 300.0, 350.0, 393.0, 450.0, 530.0, 700.0, 961.0] | [378.0, 500.0, 700.0, 934.0, 1200.0, 1500.0, 2366.0]
HV 80A | HV 80A | 80 | 0 | [10.0, 2.05, 0.369, 0.198, 0.1, 0.051, 0.0298, 0.01] | [10.0, 4.15, 1.03, 0.198, 0.1, 0.051, 0.0172, 0.01] | 0 | [240.0, 300.0, 400.0, 450.0, 530.0, 650.0, 800.0, 1311.0] | [480.0, 550.0, 700.0, 1000.0, 1260.0, 1600.0, 2500.0, 3227.0]
Siemens NH-1-100 | Siemens NH-1-100 | 100 | [5400.0, 2000.0, 400.0, 20.0, 1.0, 0.2, 0.012, 0.004] | 0 | 0 | [150.0, 190.0, 250.0, 430.0, 900.0, 1250.0, 2700.0, 3600.0] | 0 | 0
Siemens NH-1-125 | Siemens NH-1-125 | 125 | [4800.0, 120.0, 7.0, 0.1, 0.004] | 0 | 0 | [180.0, 400.0, 740.0, 2000.0, 4250.0] | 0 | 0
Siemens NH-1-16 | Siemens NH-1-16 | 16 | [4000.0, 400.0, 2.0, 0.1, 0.04, 0.01] | 0 | 0 | [26.0, 35.0, 75.0, 150.0, 200.0, 300.0] | 0 | 0
Siemens NH-1-160 | Siemens NH-1-160 | 160 | [4800.0, 120.0, 7.0, 0.1, 0.004] | 0 | 0 | [210.0, 500.0, 900.0, 2300.0, 5000.0] | 0 | 0
Siemens NH-1-25 | Siemens NH-1-25 | 25 | [4000.0, 1000.0, 10.0, 0.2, 0.02, 0.01] | 0 | 0 | [40.0, 50.0, 100.0, 210.0, 400.0, 500.0] | 0 | 0
Siemens NH-1-50 | Siemens NH-1-50 | 50 | [4000.0, 40.0, 4.0, 1.0, 0.02, 0.01] | 0 | 0 | [86.0, 200.0, 300.0, 400.0, 1000.0, 1280.0] | 0 | 0
Siemens NH-1-63 | Siemens NH-1-63 | 63 | [4000.0, 100.0, 10.0, 2.0, 0.04, 0.01] | 0 | 0 | [100.0, 200.0, 300.0, 400.0, 1000.0, 1500.0] | 0 | 0
Siemens NH-1-80 | Siemens NH-1-80 | 80 | [4800.0, 120.0, 7.0, 0.1, 0.01] | 0 | 0 | [150.58, 250.0, 450.0, 1150.0, 2470.0] | 0 | 0
Siemens NH-2-1000 | Siemens NH-2-1000 | 1000 | [4800.0, 120.0, 7.0, 0.1, 0.004] | 0 | 0 | [1900.0, 3500.0, 8400.0, 24000.0, 52000.0] | 0 | 0
Siemens NH-2-200 | Siemens NH-2-200 | 200 | [4800.0, 120.0, 7.0, 0.1, 0.004] | 0 | 0 | [280.0, 650.0, 1200.0, 3000.0, 7000.0] | 0 | 0
Siemens NH-2-224 | Siemens NH-2-224 | 224 | [4800.0, 120.0, 7.0, 0.2, 0.04, 0.004] | 0 | 0 | [400.0, 750.0, 1453.0, 3025.0, 4315.0, 7600.0] | 0 | 0
Siemens NH-2-250 | Siemens NH-2-250 | 250 | [4800.0, 120.0, 7.0, 0.1, 0.004] | 0 | 0 | [450.0, 800.0, 1650.0, 4000.0, 8500.0] | 0 | 0
Siemens NH-2-315 | Siemens NH-2-315 | 315 | [4800.0, 120.0, 7.0, 0.1, 0.004] | 0 | 0 | [550.0, 920.0, 1900.0, 5000.0, 11000.0] | 0 | 0
Siemens NH-2-355 | Siemens NH-2-355 | 355 | [4800.0, 120.0, 6.0, 0.1, 0.004] | 0 | 0 | [650.0, 1116.27, 2350.0, 5840.0, 12790.0] | 0 | 0
Siemens NH-2-400 | Siemens NH-2-400 | 400 | [4800.0, 120.0, 7.0, 0.1, 0.004] | 0 | 0 | [720.0, 1350.0, 2800.0, 6500.0, 15000.0] | 0 | 0
Siemens NH-2-425 | Siemens NH-2-425 | 425 | [4800.0, 120.0, 7.0, 0.1, 0.004] | 0 | 0 | [850.0, 1500.0, 3050.0, 7500.0, 16500.0] | 0 | 0
Siemens NH-2-630 | Siemens NH-2-630 | 630 | [4800.0, 120.0, 7.0, 0.1, 0.004] | 0 | 0 | [1200.0, 2000.0, 4800.0, 12000.0, 26000.0] | 0 | 0

## dtypes
| element | column | dtype
0 | bus | name | object
1 | bus | vn_kv | float64
2 | bus | type | object
3 | bus | zone | object
4 | bus | in_service | bool
5 | load | name | object
6 | load | bus | uint32
7 | load | p_mw | float64
8 | load | q_mvar | float64
9 | load | const_z_percent | float64
10 | load | const_i_percent | float64
11 | load | sn_mva | float64
12 | load | scaling | float64
13 | load | in_service | bool
14 | load | type | object
15 | ext_grid | name | object
16 | ext_grid | bus | uint32
17 | ext_grid | vm_pu | float64
18 | ext_grid | va_degree | float64
19 | ext_grid | slack_weight | float64
20 | ext_grid | in_service | bool
21 | line | name | object
22 | line | std_type | object
23 | line | from_bus | uint32
24 | line | to_bus | uint32
25 | line | length_km | float64
26 | line | r_ohm_per_km | float64
27 | line | x_ohm_per_km | float64
28 | line | c_nf_per_km | float64
29 | line | g_us_per_km | float64
30 | line | max_i_ka | float64
31 | line | df | float64
32 | line | parallel | uint32
33 | line | type | object
34 | line | in_service | bool
35 | trafo | name | object
36 | trafo | std_type | object
37 | trafo | hv_bus | uint32
38 | trafo | lv_bus | uint32
39 | trafo | sn_mva | float64
40 | trafo | vn_hv_kv | float64
41 | trafo | vn_lv_kv | float64
42 | trafo | vk_percent | float64
43 | trafo | vkr_percent | float64
44 | trafo | pfe_kw | float64
45 | trafo | i0_percent | float64
46 | trafo | shift_degree | float64
47 | trafo | tap_side | object
48 | trafo | tap_neutral | int32
49 | trafo | tap_min | int32
50 | trafo | tap_max | int32
51 | trafo | tap_step_percent | float64
52 | trafo | tap_step_degree | float64
53 | trafo | tap_pos | int32
54 | trafo | tap_phase_shifter | bool
55 | trafo | parallel | uint32
56 | trafo | df | float64
57 | trafo | in_service | bool
58 | line_geodata | coords | object
59 | bus_geodata | x | float64
60 | bus_geodata | y | float64
61 | bus_geodata | coords | object

## parameters
| version | format_version | converged | OPF_converged | name | f_hz | sn_mva
0 | 2.14.6 | 2.14.0 | FALSE | FALSE |  | 50 | 1