## bus
| name | vn_kv | type | zone | in_service
0 | bus_LV_4274-4_0_3_node_0 | 0.4 | n |  | TRUE
1 | bus_LV_4274-4_0_3_node_105 | 0.4 | n |  | TRUE
2 | bus_LV_4274-4_0_3_node_8 | 0.4 | n |  | TRUE
3 | bus_LV_4274-4_0_3_node_9 | 0.4 | n |  | TRUE
4 | bus_LV_4274-4_0_3_node_31 | 0.4 | n |  | TRUE
5 | bus_LV_4274-4_0_3_node_28 | 0.4 | n |  | TRUE
6 | bus_LV_4274-4_0_3_node_29 | 0.4 | n |  | TRUE
7 | bus_LV_4274-4_0_3_node_103 | 0.4 | n |  | TRUE
8 | bus_LV_4274-4_0_3_node_36 | 0.4 | n |  | TRUE
9 | bus_LV_4274-4_0_3_node_32 | 0.4 | n |  | TRUE
10 | bus_LV_4274-4_0_3_node_90 | 0.4 | n |  | TRUE
11 | bus_LV_4274-4_0_3_node_91 | 0.4 | n |  | TRUE
12 | bus_LV_4274-4_0_3_node_92 | 0.4 | n |  | TRUE
13 | bus_LV_4274-4_0_3_node_93 | 0.4 | n |  | TRUE
14 | bus_LV_4274-4_0_3_node_94 | 0.4 | n |  | TRUE
15 | bus_LV_4274-4_0_3_node_95 | 0.4 | n |  | TRUE
16 | bus_LV_4274-4_0_3_node_194 | 0.4 | n |  | TRUE
17 | bus_LV_4274-4_0_3_node_96 | 0.4 | n |  | TRUE
18 | bus_LV_4274-4_0_3_node_102 | 0.4 | n |  | TRUE
19 | bus_LV_4274-4_0_3_node_97 | 0.4 | n |  | TRUE
20 | bus_LV_4274-4_0_3_node_98 | 0.4 | n |  | TRUE
21 | bus_LV_4274-4_0_3_node_99 | 0.4 | n |  | TRUE
22 | bus_LV_4274-4_0_3_node_100 | 0.4 | n |  | TRUE
23 | bus_LV_4274-4_0_3_node_101 | 0.4 | n |  | TRUE
24 | bus_LV_4274-4_0_3_node_108 | 0.4 | n |  | TRUE
25 | bus_LV_4274-4_0_3_node_113 | 0.4 | n |  | TRUE
26 | bus_LV_4274-4_0_3_node_104 | 0.4 | n |  | TRUE
27 | bus_LV_4274-4_0_3_node_112 | 0.4 | n |  | TRUE
28 | bus_LV_4274-4_0_3_node_106 | 0.4 | n |  | TRUE
29 | bus_LV_4274-4_0_3_node_107 | 0.4 | n |  | TRUE
30 | bus_LV_4274-4_0_3_node_151 | 0.4 | n |  | TRUE
31 | bus_LV_4274-4_0_3_node_109 | 0.4 | n |  | TRUE
32 | bus_LV_4274-4_0_3_node_110 | 0.4 | n |  | TRUE
33 | bus_LV_4274-4_0_3_node_111 | 0.4 | n |  | TRUE
34 | bus_LV_4274-4_0_3_node_114 | 0.4 | n |  | TRUE
35 | bus_LV_4274-4_0_3_node_115 | 0.4 | n |  | TRUE
36 | bus_LV_4274-4_0_3_node_116 | 0.4 | n |  | TRUE
37 | bus_LV_4274-4_0_3_node_178 | 0.4 | n |  | TRUE
38 | bus_LV_4274-4_0_3_node_117 | 0.4 | n |  | TRUE
39 | bus_LV_4274-4_0_3_node_118 | 0.4 | n |  | TRUE
40 | bus_LV_4274-4_0_3_node_119 | 0.4 | n |  | TRUE
41 | bus_LV_4274-4_0_3_node_170 | 0.4 | n |  | TRUE
42 | bus_LV_4274-4_0_3_node_197 | 0.4 | n |  | TRUE
43 | bus_LV_4274-4_0_3_node_120 | 0.4 | n |  | TRUE
44 | bus_LV_4274-4_0_3_node_121 | 0.4 | n |  | TRUE
45 | bus_LV_4274-4_0_3_node_122 | 0.4 | n |  | TRUE
46 | bus_LV_4274-4_0_3_node_123 | 0.4 | n |  | TRUE
47 | bus_LV_4274-4_0_3_node_147 | 0.4 | n |  | TRUE
48 | bus_LV_4274-4_0_3_node_124 | 0.4 | n |  | TRUE
49 | bus_LV_4274-4_0_3_node_125 | 0.4 | n |  | TRUE
50 | bus_LV_4274-4_0_3_node_126 | 0.4 | n |  | TRUE
51 | bus_LV_4274-4_0_3_node_127 | 0.4 | n |  | TRUE
52 | bus_LV_4274-4_0_3_node_128 | 0.4 | n |  | TRUE
53 | bus_LV_4274-4_0_3_node_168 | 0.4 | n |  | TRUE
54 | bus_LV_4274-4_0_3_node_152 | 0.4 | n |  | TRUE
55 | bus_LV_4274-4_0_3_node_149 | 0.4 | n |  | TRUE
56 | bus_LV_4274-4_0_3_node_131 | 0.4 | n |  | TRUE
57 | bus_LV_4274-4_0_3_node_133 | 0.4 | n |  | TRUE
58 | bus_LV_4274-4_0_3_node_199 | 0.4 | n |  | TRUE
59 | bus_LV_4274-4_0_3_node_172 | 0.4 | n |  | TRUE
60 | bus_LV_4274-4_0_3_node_136 | 0.4 | n |  | TRUE
61 | bus_LV_4274-4_0_3_node_138 | 0.4 | n |  | TRUE
62 | bus_LV_4274-4_0_3_node_198 | 0.4 | n |  | TRUE
63 | bus_LV_4274-4_0_3_node_139 | 0.4 | n |  | TRUE
64 | bus_LV_4274-4_0_3_node_140 | 0.4 | n |  | TRUE
65 | bus_LV_4274-4_0_3_node_141 | 0.4 | n |  | TRUE
66 | bus_LV_4274-4_0_3_node_181 | 0.4 | n |  | TRUE
67 | bus_LV_4274-4_0_3_node_142 | 0.4 | n |  | TRUE
68 | bus_LV_4274-4_0_3_node_161 | 0.4 | n |  | TRUE
69 | bus_LV_4274-4_0_3_node_143 | 0.4 | n |  | TRUE
70 | bus_LV_4274-4_0_3_node_144 | 0.4 | n |  | TRUE
71 | bus_LV_4274-4_0_3_node_145 | 0.4 | n |  | TRUE
72 | bus_LV_4274-4_0_3_node_146 | 0.4 | n |  | TRUE
73 | bus_LV_4274-4_0_3_node_180 | 0.4 | n |  | TRUE
74 | bus_LV_4274-4_0_3_node_150 | 0.4 | n |  | TRUE
75 | bus_LV_4274-4_0_3_node_160 | 0.4 | n |  | TRUE
76 | bus_LV_4274-4_0_3_node_153 | 0.4 | n |  | TRUE
77 | bus_LV_4274-4_0_3_node_154 | 0.4 | n |  | TRUE
78 | bus_LV_4274-4_0_3_node_155 | 0.4 | n |  | TRUE
79 | bus_LV_4274-4_0_3_node_156 | 0.4 | n |  | TRUE
80 | bus_LV_4274-4_0_3_node_157 | 0.4 | n |  | TRUE
81 | bus_LV_4274-4_0_3_node_159 | 0.4 | n |  | TRUE
82 | bus_LV_4274-4_0_3_node_158 | 0.4 | n |  | TRUE
83 | bus_LV_4274-4_0_3_node_183 | 0.4 | n |  | TRUE
84 | bus_LV_4274-4_0_3_node_162 | 0.4 | n |  | TRUE
85 | bus_LV_4274-4_0_3_node_163 | 0.4 | n |  | TRUE
86 | bus_LV_4274-4_0_3_node_164 | 0.4 | n |  | TRUE
87 | bus_LV_4274-4_0_3_node_165 | 0.4 | n |  | TRUE
88 | bus_LV_4274-4_0_3_node_169 | 0.4 | n |  | TRUE
89 | bus_LV_4274-4_0_3_node_192 | 0.4 | n |  | TRUE
90 | bus_LV_4274-4_0_3_node_166 | 0.4 | n |  | TRUE
91 | bus_LV_4274-4_0_3_node_167 | 0.4 | n |  | TRUE
92 | bus_LV_4274-4_0_3_node_171 | 0.4 | n |  | TRUE
93 | bus_LV_4274-4_0_3_node_179 | 0.4 | n |  | TRUE
94 | bus_LV_4274-4_0_3_node_195 | 0.4 | n |  | TRUE
95 | bus_LV_4274-4_0_3_node_182 | 0.4 | n |  | TRUE
96 | bus_LV_4274-4_0_3_node_249 | 0.4 | n |  | TRUE
97 | bus_LV_4274-4_0_3_node_196 | 0.4 | n |  | TRUE
98 | bus_LV_4274-4_0_3_node_294 | 0.4 | n |  | TRUE
99 | bus_LV_4274-4_0_3_node_310 | 0.4 | n |  | TRUE
100 | bus_MV_475_0_node_230 | 20 | n |  | TRUE

## load
| name | bus | p_mw | q_mvar | const_z_percent | const_i_percent | sn_mva | scaling | in_service | type
0 | LV_4274-4_0_3_load_0 | 0 | 0.00083244 | 0.00020863 | 0 | 0 |  | 1 | TRUE | wye
1 | LV_4274-4_0_3_load_105 | 1 | 0.0029888 | 0.00074905 | 0 | 0 |  | 1 | TRUE | wye
2 | LV_4274-4_0_3_load_8 | 2 | 0.0012703 | 0.00031837 | 0 | 0 |  | 1 | TRUE | wye
3 | LV_4274-4_0_3_load_9 | 3 | 0.0012906 | 0.00032346 | 0 | 0 |  | 1 | TRUE | wye
4 | LV_4274-4_0_3_load_31 | 4 | 0.0015816 | 0.00039638 | 0 | 0 |  | 1 | TRUE | wye
5 | LV_4274-4_0_3_load_28 | 5 | 0.0023464 | 0.00058807 | 0 | 0 |  | 1 | TRUE | wye
6 | LV_4274-4_0_3_load_29 | 6 | 0.0014341 | 0.00035941 | 0 | 0 |  | 1 | TRUE | wye
7 | LV_4274-4_0_3_load_103 | 7 | 0.0022809 | 0.00057166 | 0 | 0 |  | 1 | TRUE | wye
8 | LV_4274-4_0_3_load_32 | 9 | 0.0011157 | 0.00027963 | 0 | 0 |  | 1 | TRUE | wye
9 | LV_4274-4_0_3_load_90 | 10 | 0.0039922 | 0.0010005 | 0 | 0 |  | 1 | TRUE | wye
10 | LV_4274-4_0_3_load_91 | 11 | 0.0011598 | 0.00029067 | 0 | 0 |  | 1 | TRUE | wye
11 | LV_4274-4_0_3_load_92 | 12 | 0.0011915 | 0.00029861 | 0 | 0 |  | 1 | TRUE | wye
12 | LV_4274-4_0_3_load_93 | 13 | 0.0013035 | 0.0003267 | 0 | 0 |  | 1 | TRUE | wye
13 | LV_4274-4_0_3_load_94 | 14 | 0.0011779 | 0.0002952 | 0 | 0 |  | 1 | TRUE | wye
14 | LV_4274-4_0_3_load_194 | 16 | 0.0012293 | 0.00030808 | 0 | 0 |  | 1 | TRUE | wye
15 | LV_4274-4_0_3_load_96 | 17 | 0.00102 | 0.00025563 | 0 | 0 |  | 1 | TRUE | wye
16 | LV_4274-4_0_3_load_102 | 18 | 0.00084327 | 0.00021134 | 0 | 0 |  | 1 | TRUE | wye
17 | LV_4274-4_0_3_load_97 | 19 | 0.0017263 | 0.00043266 | 0 | 0 |  | 1 | TRUE | wye
18 | LV_4274-4_0_3_load_98 | 20 | 0.001759 | 0.00044084 | 0 | 0 |  | 1 | TRUE | wye
19 | LV_4274-4_0_3_load_99 | 21 | 0.001359 | 0.00034059 | 0 | 0 |  | 1 | TRUE | wye
20 | LV_4274-4_0_3_load_100 | 22 | 0.00296 | 0.00074185 | 0 | 0 |  | 1 | TRUE | wye
21 | LV_4274-4_0_3_load_101 | 23 | 0.0025992 | 0.00065142 | 0 | 0 |  | 1 | TRUE | wye
22 | LV_4274-4_0_3_load_108 | 24 | 0.0024228 | 0.00060722 | 0 | 0 |  | 1 | TRUE | wye
23 | LV_4274-4_0_3_load_113 | 25 | 0.0032176 | 0.00080642 | 0 | 0 |  | 1 | TRUE | wye
24 | LV_4274-4_0_3_load_104 | 26 | 0.0018843 | 0.00047224 | 0 | 0 |  | 1 | TRUE | wye
25 | LV_4274-4_0_3_load_112 | 27 | 0.0019262 | 0.00048275 | 0 | 0 |  | 1 | TRUE | wye
26 | LV_4274-4_0_3_load_106 | 28 | 0.001002 | 0.00025112 | 0 | 0 |  | 1 | TRUE | wye
27 | LV_4274-4_0_3_load_107 | 29 | 0.0017189 | 0.0004308 | 0 | 0 |  | 1 | TRUE | wye
28 | LV_4274-4_0_3_load_151 | 30 | 0.0010534 | 0.00026401 | 0 | 0 |  | 1 | TRUE | wye
29 | LV_4274-4_0_3_load_109 | 31 | 0.0021704 | 0.00054395 | 0 | 0 |  | 1 | TRUE | wye
30 | LV_4274-4_0_3_load_110 | 32 | 0.0020619 | 0.00051676 | 0 | 0 |  | 1 | TRUE | wye
31 | LV_4274-4_0_3_load_111 | 33 | 0.001918 | 0.00048069 | 0 | 0 |  | 1 | TRUE | wye
32 | LV_4274-4_0_3_load_114 | 34 | 0.001782 | 0.00044662 | 0 | 0 |  | 1 | TRUE | wye
33 | LV_4274-4_0_3_load_115 | 35 | 0.0023115 | 0.00057931 | 0 | 0 |  | 1 | TRUE | wye
34 | LV_4274-4_0_3_load_116 | 36 | 0.0023537 | 0.0005899 | 0 | 0 |  | 1 | TRUE | wye
35 | LV_4274-4_0_3_load_178 | 37 | 0.0032466 | 0.00081369 | 0 | 0 |  | 1 | TRUE | wye
36 | LV_4274-4_0_3_load_118 | 39 | 0.0028931 | 0.00072508 | 0 | 0 |  | 1 | TRUE | wye
37 | LV_4274-4_0_3_load_119 | 40 | 0.00083463 | 0.00020918 | 0 | 0 |  | 1 | TRUE | wye
38 | LV_4274-4_0_3_load_170 | 41 | 0.0017827 | 0.00044679 | 0 | 0 |  | 1 | TRUE | wye
39 | LV_4274-4_0_3_load_197 | 42 | 0.0021722 | 0.0005444 | 0 | 0 |  | 1 | TRUE | wye
40 | LV_4274-4_0_3_load_120 | 43 | 0.0011191 | 0.00028048 | 0 | 0 |  | 1 | TRUE | wye
41 | LV_4274-4_0_3_load_121 | 44 | 0.0016714 | 0.00041888 | 0 | 0 |  | 1 | TRUE | wye
42 | LV_4274-4_0_3_load_122 | 45 | 0.0025488 | 0.00063878 | 0 | 0 |  | 1 | TRUE | wye
43 | LV_4274-4_0_3_load_123 | 46 | 0.00082962 | 0.00020792 | 0 | 0 |  | 1 | TRUE | wye
44 | LV_4274-4_0_3_load_147 | 47 | 0.00069425 | 0.00017399 | 0 | 0 |  | 1 | TRUE | wye
45 | LV_4274-4_0_3_load_124 | 48 | 0.0013397 | 0.00033576 | 0 | 0 |  | 1 | TRUE | wye
46 | LV_4274-4_0_3_load_125 | 49 | 0.0020723 | 0.00051937 | 0 | 0 |  | 1 | TRUE | wye
47 | LV_4274-4_0_3_load_126 | 50 | 0.0013584 | 0.00034044 | 0 | 0 |  | 1 | TRUE | wye
48 | LV_4274-4_0_3_load_127 | 51 | 0.0028291 | 0.00070903 | 0 | 0 |  | 1 | TRUE | wye
49 | LV_4274-4_0_3_load_168 | 53 | 0.0010919 | 0.00027366 | 0 | 0 |  | 1 | TRUE | wye
50 | LV_4274-4_0_3_load_152 | 54 | 0.0027031 | 0.00067746 | 0 | 0 |  | 1 | TRUE | wye
51 | LV_4274-4_0_3_load_149 | 55 | 0.0057536 | 0.001442 | 0 | 0 |  | 1 | TRUE | wye
52 | LV_4274-4_0_3_load_131 | 56 | 0.0019473 | 0.00048803 | 0 | 0 |  | 1 | TRUE | wye
53 | LV_4274-4_0_3_load_199 | 58 | 0.001227 | 0.00030751 | 0 | 0 |  | 1 | TRUE | wye
54 | LV_4274-4_0_3_load_172 | 59 | 0.0011817 | 0.00029617 | 0 | 0 |  | 1 | TRUE | wye
55 | LV_4274-4_0_3_load_136 | 60 | 0.0030467 | 0.00076358 | 0 | 0 |  | 1 | TRUE | wye
56 | LV_4274-4_0_3_load_138 | 61 | 0.0012378 | 0.00031022 | 0 | 0 |  | 1 | TRUE | wye
57 | LV_4274-4_0_3_load_198 | 62 | 0.0011759 | 0.00029471 | 0 | 0 |  | 1 | TRUE | wye
58 | LV_4274-4_0_3_load_139 | 63 | 0.0012007 | 0.00030092 | 0 | 0 |  | 1 | TRUE | wye
59 | LV_4274-4_0_3_load_140 | 64 | 0.00084713 | 0.00021231 | 0 | 0 |  | 1 | TRUE | wye
60 | LV_4274-4_0_3_load_141 | 65 | 0.0026717 | 0.00066958 | 0 | 0 |  | 1 | TRUE | wye
61 | LV_4274-4_0_3_load_142 | 67 | 0.0010929 | 0.0002739 | 0 | 0 |  | 1 | TRUE | wye
62 | LV_4274-4_0_3_load_161 | 68 | 0.0016211 | 0.00040628 | 0 | 0 |  | 1 | TRUE | wye
63 | LV_4274-4_0_3_load_143 | 69 | 0.002146 | 0.00053783 | 0 | 0 |  | 1 | TRUE | wye
64 | LV_4274-4_0_3_load_144 | 70 | 0.0023734 | 0.00059484 | 0 | 0 |  | 1 | TRUE | wye
65 | LV_4274-4_0_3_load_145 | 71 | 0.0014838 | 0.00037187 | 0 | 0 |  | 1 | TRUE | wye
66 | LV_4274-4_0_3_load_146 | 72 | 0.0019343 | 0.00048479 | 0 | 0 |  | 1 | TRUE | wye
67 | LV_4274-4_0_3_load_180 | 73 | 0.0020579 | 0.00051575 | 0 | 0 |  | 1 | TRUE | wye
68 | LV_4274-4_0_3_load_150 | 74 | 0.0023656 | 0.00059288 | 0 | 0 |  | 1 | TRUE | wye
69 | LV_4274-4_0_3_load_160 | 75 | 0.0052561 | 0.0013173 | 0 | 0 |  | 1 | TRUE | wye
70 | LV_4274-4_0_3_load_153 | 76 | 0.00059836 | 0.00014996 | 0 | 0 |  | 1 | TRUE | wye
71 | LV_4274-4_0_3_load_154 | 77 | 0.0016203 | 0.00040608 | 0 | 0 |  | 1 | TRUE | wye
72 | LV_4274-4_0_3_load_155 | 78 | 0.00088946 | 0.00022292 | 0 | 0 |  | 1 | TRUE | wye
73 | LV_4274-4_0_3_load_156 | 79 | 0.0017665 | 0.00044274 | 0 | 0 |  | 1 | TRUE | wye
74 | LV_4274-4_0_3_load_157 | 80 | 0.0015752 | 0.00039478 | 0 | 0 |  | 1 | TRUE | wye
75 | LV_4274-4_0_3_load_159 | 81 | 0.00088321 | 0.00022135 | 0 | 0 |  | 1 | TRUE | wye
76 | LV_4274-4_0_3_load_158 | 82 | 0.0008435 | 0.0002114 | 0 | 0 |  | 1 | TRUE | wye
77 | LV_4274-4_0_3_load_162 | 84 | 0.0015654 | 0.00039232 | 0 | 0 |  | 1 | TRUE | wye
78 | LV_4274-4_0_3_load_163 | 85 | 0.0013542 | 0.00033939 | 0 | 0 |  | 1 | TRUE | wye
79 | LV_4274-4_0_3_load_164 | 86 | 0.0031391 | 0.00078673 | 0 | 0 |  | 1 | TRUE | wye
80 | LV_4274-4_0_3_load_165 | 87 | 0.0028401 | 0.00071178 | 0 | 0 |  | 1 | TRUE | wye
81 | LV_4274-4_0_3_load_169 | 88 | 0.00235 | 0.00058896 | 0 | 0 |  | 1 | TRUE | wye
82 | LV_4274-4_0_3_load_192 | 89 | 0.002313 | 0.00057969 | 0 | 0 |  | 1 | TRUE | wye
83 | LV_4274-4_0_3_load_166 | 90 | 0.0042889 | 0.0010749 | 0 | 0 |  | 1 | TRUE | wye
84 | LV_4274-4_0_3_load_167 | 91 | 0.0028264 | 0.00070837 | 0 | 0 |  | 1 | TRUE | wye
85 | LV_4274-4_0_3_load_171 | 92 | 0.0013666 | 0.00034251 | 0 | 0 |  | 1 | TRUE | wye
86 | LV_4274-4_0_3_load_195 | 94 | 0.0020118 | 0.00050419 | 0 | 0 |  | 1 | TRUE | wye
87 | LV_4274-4_0_3_load_182 | 95 | 0.0047681 | 0.001195 | 0 | 0 |  | 1 | TRUE | wye
88 | LV_4274-4_0_3_load_249 | 96 | 0.001017 | 0.00025488 | 0 | 0 |  | 1 | TRUE | wye
89 | LV_4274-4_0_3_load_196 | 97 | 0.0018157 | 0.00045507 | 0 | 0 |  | 1 | TRUE | wye
90 | LV_4274-4_0_3_load_294 | 98 | 0.0014289 | 0.00035812 | 0 | 0 |  | 1 | TRUE | wye
91 | LV_4274-4_0_3_load_310 | 99 | 0.0037955 | 0.00095124 | 0 | 0 |  | 1 | TRUE | wye

## ext_grid
| name | bus | vm_pu | va_degree | slack_weight | in_service
0 |  | 87 | 1 | 0 | 1 | TRUE

## line
| name | std_type | from_bus | to_bus | length_km | r_ohm_per_km | x_ohm_per_km | c_nf_per_km | g_us_per_km | max_i_ka | df | parallel | type | in_service
0 | LV_4274-4_0_3_line_0 |  | 0 | 1 | 0.34738 | 0.125 | 0.08 | 261 | 0 | 0.364 | 1 | 1 | cs | TRUE
1 | LV_4274-4_0_3_line_1 |  | 1 | 28 | 0.10969 | 0.125 | 0.08 | 261 | 0 | 0.364 | 1 | 1 | cs | TRUE
2 | LV_4274-4_0_3_line_2 |  | 2 | 3 | 0.0033516 | 0.125 | 0.08 | 261 | 0 | 0.364 | 1 | 1 | cs | TRUE
3 | LV_4274-4_0_3_line_3 |  | 3 | 4 | 0.022113 | 0.125 | 0.08 | 261 | 0 | 0.364 | 1 | 1 | cs | TRUE
4 | LV_4274-4_0_3_line_4 |  | 4 | 6 | 0.031515 | 0.125 | 0.08 | 261 | 0 | 0.364 | 1 | 1 | cs | TRUE
5 | LV_4274-4_0_3_line_5 |  | 5 | 6 | 0.033046 | 0.125 | 0.08 | 261 | 0 | 0.364 | 1 | 1 | cs | TRUE
6 | LV_4274-4_0_3_line_6 |  | 5 | 7 | 0.28947 | 0.125 | 0.08 | 261 | 0 | 0.364 | 1 | 1 | cs | TRUE
7 | LV_4274-4_0_3_line_7 |  | 6 | 8 | 0.043596 | 0.125 | 0.08 | 261 | 0 | 0.364 | 1 | 1 | cs | TRUE
8 | LV_4274-4_0_3_line_8 |  | 7 | 26 | 0.014881 | 0.125 | 0.08 | 261 | 0 | 0.364 | 1 | 1 | cs | TRUE
9 | LV_4274-4_0_3_line_9 |  | 7 | 18 | 0.014609 | 0.125 | 0.08 | 261 | 0 | 0.364 | 1 | 1 | cs | TRUE
10 | LV_4274-4_0_3_line_10 |  | 8 | 9 | 0.088723 | 0.125 | 0.08 | 261 | 0 | 0.364 | 1 | 1 | cs | TRUE
11 | LV_4274-4_0_3_line_11 |  | 10 | 11 | 0.027479 | 0.125 | 0.08 | 261 | 0 | 0.364 | 1 | 1 | cs | TRUE
12 | LV_4274-4_0_3_line_12 |  | 10 | 12 | 0.030545 | 0.125 | 0.08 | 261 | 0 | 0.364 | 1 | 1 | cs | TRUE
13 | LV_4274-4_0_3_line_13 |  | 11 | 13 | 0.019662 | 0.125 | 0.08 | 261 | 0 | 0.364 | 1 | 1 | cs | TRUE
14 | LV_4274-4_0_3_line_14 |  | 12 | 14 | 0.0034784 | 0.125 | 0.08 | 261 | 0 | 0.364 | 1 | 1 | cs | TRUE
15 | LV_4274-4_0_3_line_15 |  | 13 | 15 | 0.013459 | 0.125 | 0.08 | 261 | 0 | 0.364 | 1 | 1 | cs | TRUE
16 | LV_4274-4_0_3_line_16 |  | 14 | 16 | 0.01385 | 0.125 | 0.08 | 261 | 0 | 0.364 | 1 | 1 | cs | TRUE
17 | LV_4274-4_0_3_line_17 |  | 15 | 17 | 0.010049 | 0.125 | 0.08 | 261 | 0 | 0.364 | 1 | 1 | cs | TRUE
18 | LV_4274-4_0_3_line_18 |  | 16 | 60 | 0.040214 | 0.125 | 0.08 | 261 | 0 | 0.364 | 1 | 1 | cs | TRUE
19 | LV_4274-4_0_3_line_19 |  | 17 | 18 | 0.029846 | 0.125 | 0.08 | 261 | 0 | 0.364 | 1 | 1 | cs | TRUE
20 | LV_4274-4_0_3_line_20 |  | 19 | 20 | 0.0089583 | 0.125 | 0.08 | 261 | 0 | 0.364 | 1 | 1 | cs | TRUE
21 | LV_4274-4_0_3_line_21 |  | 19 | 21 | 0.025303 | 0.125 | 0.08 | 261 | 0 | 0.364 | 1 | 1 | cs | TRUE
22 | LV_4274-4_0_3_line_22 |  | 20 | 22 | 0.013778 | 0.125 | 0.08 | 261 | 0 | 0.364 | 1 | 1 | cs | TRUE
23 | LV_4274-4_0_3_line_23 |  | 21 | 23 | 0.0041841 | 0.125 | 0.08 | 261 | 0 | 0.364 | 1 | 1 | cs | TRUE
24 | LV_4274-4_0_3_line_24 |  | 22 | 24 | 0.0063126 | 0.125 | 0.08 | 261 | 0 | 0.364 | 1 | 1 | cs | TRUE
25 | LV_4274-4_0_3_line_25 |  | 23 | 25 | 0.023415 | 0.125 | 0.08 | 261 | 0 | 0.364 | 1 | 1 | cs | TRUE
26 | LV_4274-4_0_3_line_26 |  | 24 | 31 | 0.020189 | 0.125 | 0.08 | 261 | 0 | 0.364 | 1 | 1 | cs | TRUE
27 | LV_4274-4_0_3_line_27 |  | 26 | 27 | 0.0071585 | 0.125 | 0.08 | 261 | 0 | 0.364 | 1 | 1 | cs | TRUE
28 | LV_4274-4_0_3_line_28 |  | 27 | 33 | 0.014408 | 0.125 | 0.08 | 261 | 0 | 0.364 | 1 | 1 | cs | TRUE
29 | LV_4274-4_0_3_line_29 |  | 28 | 29 | 0.0025289 | 0.125 | 0.08 | 261 | 0 | 0.364 | 1 | 1 | cs | TRUE
30 | LV_4274-4_0_3_line_30 |  | 29 | 30 | 0.011896 | 0.125 | 0.08 | 261 | 0 | 0.364 | 1 | 1 | cs | TRUE
31 | LV_4274-4_0_3_line_31 |  | 30 | 74 | 0.023066 | 0.125 | 0.08 | 261 | 0 | 0.364 | 1 | 1 | cs | TRUE
32 | LV_4274-4_0_3_line_32 |  | 31 | 32 | 0.021895 | 0.125 | 0.08 | 261 | 0 | 0.364 | 1 | 1 | cs | TRUE
33 | LV_4274-4_0_3_line_33 |  | 32 | 33 | 0.0085135 | 0.125 | 0.08 | 261 | 0 | 0.364 | 1 | 1 | cs | TRUE
34 | LV_4274-4_0_3_line_34 |  | 34 | 35 | 0.025436 | 0.125 | 0.08 | 261 | 0 | 0.364 | 1 | 1 | cs | TRUE
35 | LV_4274-4_0_3_line_35 |  | 35 | 36 | 0.01772 | 0.125 | 0.08 | 261 | 0 | 0.364 | 1 | 1 | cs | TRUE
36 | LV_4274-4_0_3_line_36 |  | 36 | 37 | 0.029114 | 0.125 | 0.08 | 261 | 0 | 0.364 | 1 | 1 | cs | TRUE
37 | LV_4274-4_0_3_line_37 |  | 37 | 93 | 0.019171 | 0.125 | 0.08 | 261 | 0 | 0.364 | 1 | 1 | cs | TRUE
38 | LV_4274-4_0_3_line_38 |  | 38 | 39 | 0.024947 | 0.125 | 0.08 | 261 | 0 | 0.364 | 1 | 1 | cs | TRUE
39 | LV_4274-4_0_3_line_39 |  | 38 | 40 | 0.02072 | 0.125 | 0.08 | 261 | 0 | 0.364 | 1 | 1 | cs | TRUE
40 | LV_4274-4_0_3_line_40 |  | 39 | 41 | 0.00098904 | 0.125 | 0.08 | 261 | 0 | 0.364 | 1 | 1 | cs | TRUE
41 | LV_4274-4_0_3_line_41 |  | 40 | 42 | 0.0011398 | 0.125 | 0.08 | 261 | 0 | 0.364 | 1 | 1 | cs | TRUE
42 | LV_4274-4_0_3_line_42 |  | 41 | 92 | 0.017432 | 0.125 | 0.08 | 261 | 0 | 0.364 | 1 | 1 | cs | TRUE
43 | LV_4274-4_0_3_line_43 |  | 42 | 97 | 0.0081648 | 0.125 | 0.08 | 261 | 0 | 0.364 | 1 | 1 | cs | TRUE
44 | LV_4274-4_0_3_line_44 |  | 43 | 44 | 0.0005808 | 0.125 | 0.08 | 261 | 0 | 0.364 | 1 | 1 | cs | TRUE
45 | LV_4274-4_0_3_line_45 |  | 43 | 45 | 0.0080523 | 0.125 | 0.08 | 261 | 0 | 0.364 | 1 | 1 | cs | TRUE
46 | LV_4274-4_0_3_line_46 |  | 44 | 46 | 0.029936 | 0.125 | 0.08 | 261 | 0 | 0.364 | 1 | 1 | cs | TRUE
47 | LV_4274-4_0_3_line_47 |  | 46 | 47 | 0.0045471 | 0.125 | 0.08 | 261 | 0 | 0.364 | 1 | 1 | cs | TRUE
48 | LV_4274-4_0_3_line_48 |  | 47 | 71 | 0.01897 | 0.125 | 0.08 | 261 | 0 | 0.364 | 1 | 1 | cs | TRUE
49 | LV_4274-4_0_3_line_49 |  | 48 | 49 | 0.010603 | 0.125 | 0.08 | 261 | 0 | 0.364 | 1 | 1 | cs | TRUE
50 | LV_4274-4_0_3_line_50 |  | 48 | 50 | 0.026107 | 0.125 | 0.08 | 261 | 0 | 0.364 | 1 | 1 | cs | TRUE
51 | LV_4274-4_0_3_line_51 |  | 49 | 51 | 0.011808 | 0.125 | 0.08 | 261 | 0 | 0.364 | 1 | 1 | cs | TRUE
52 | LV_4274-4_0_3_line_52 |  | 50 | 52 | 0.024087 | 0.125 | 0.08 | 261 | 0 | 0.364 | 1 | 1 | cs | TRUE
53 | LV_4274-4_0_3_line_53 |  | 51 | 53 | 0.015931 | 0.125 | 0.08 | 261 | 0 | 0.364 | 1 | 1 | cs | TRUE
54 | LV_4274-4_0_3_line_54 |  | 52 | 54 | 0.035132 | 0.125 | 0.08 | 261 | 0 | 0.364 | 1 | 1 | cs | TRUE
55 | LV_4274-4_0_3_line_55 |  | 52 | 55 | 0.008595 | 0.125 | 0.08 | 261 | 0 | 0.364 | 1 | 1 | cs | TRUE
56 | LV_4274-4_0_3_line_56 |  | 53 | 90 | 0.020492 | 0.125 | 0.08 | 261 | 0 | 0.364 | 1 | 1 | cs | TRUE
57 | LV_4274-4_0_3_line_57 |  | 54 | 75 | 0.0069617 | 0.125 | 0.08 | 261 | 0 | 0.364 | 1 | 1 | cs | TRUE
58 | LV_4274-4_0_3_line_58 |  | 55 | 74 | 0.024067 | 0.125 | 0.08 | 261 | 0 | 0.364 | 1 | 1 | cs | TRUE
59 | LV_4274-4_0_3_line_59 |  | 56 | 57 | 0.030469 | 0.125 | 0.08 | 261 | 0 | 0.364 | 1 | 1 | cs | TRUE
60 | LV_4274-4_0_3_line_60 |  | 57 | 58 | 0.0066853 | 0.125 | 0.08 | 261 | 0 | 0.364 | 1 | 1 | cs | TRUE
61 | LV_4274-4_0_3_line_61 |  | 57 | 59 | 0.0026062 | 0.125 | 0.08 | 261 | 0 | 0.364 | 1 | 1 | cs | TRUE
62 | LV_4274-4_0_3_line_62 |  | 58 | 62 | 0.030433 | 0.125 | 0.08 | 261 | 0 | 0.364 | 1 | 1 | cs | TRUE
63 | LV_4274-4_0_3_line_63 |  | 59 | 92 | 0.016799 | 0.125 | 0.08 | 261 | 0 | 0.364 | 1 | 1 | cs | TRUE
64 | LV_4274-4_0_3_line_64 |  | 60 | 61 | 0.008138 | 0.125 | 0.08 | 261 | 0 | 0.364 | 1 | 1 | cs | TRUE
65 | LV_4274-4_0_3_line_65 |  | 61 | 62 | 0.010071 | 0.125 | 0.08 | 261 | 0 | 0.364 | 1 | 1 | cs | TRUE
66 | LV_4274-4_0_3_line_66 |  | 63 | 64 | 0.010733 | 0.125 | 0.08 | 261 | 0 | 0.364 | 1 | 1 | cs | TRUE
67 | LV_4274-4_0_3_line_67 |  | 63 | 65 | 0.015612 | 0.125 | 0.08 | 261 | 0 | 0.364 | 1 | 1 | cs | TRUE
68 | LV_4274-4_0_3_line_68 |  | 64 | 66 | 0.076995 | 0.125 | 0.08 | 261 | 0 | 0.364 | 1 | 1 | cs | TRUE
69 | LV_4274-4_0_3_line_69 |  | 65 | 67 | 0.024264 | 0.125 | 0.08 | 261 | 0 | 0.364 | 1 | 1 | cs | TRUE
70 | LV_4274-4_0_3_line_70 |  | 66 | 95 | 0.046729 | 0.125 | 0.08 | 261 | 0 | 0.364 | 1 | 1 | cs | TRUE
71 | LV_4274-4_0_3_line_71 |  | 66 | 96 | 0.066653 | 0.125 | 0.08 | 261 | 0 | 0.364 | 1 | 1 | cs | TRUE
72 | LV_4274-4_0_3_line_72 |  | 67 | 68 | 0.027093 | 0.125 | 0.08 | 261 | 0 | 0.364 | 1 | 1 | cs | TRUE
73 | LV_4274-4_0_3_line_73 |  | 68 | 83 | 0.092153 | 0.125 | 0.08 | 261 | 0 | 0.364 | 1 | 1 | cs | TRUE
74 | LV_4274-4_0_3_line_74 |  | 69 | 70 | 0.013606 | 0.125 | 0.08 | 261 | 0 | 0.364 | 1 | 1 | cs | TRUE
75 | LV_4274-4_0_3_line_75 |  | 69 | 71 | 0.0040408 | 0.125 | 0.08 | 261 | 0 | 0.364 | 1 | 1 | cs | TRUE
76 | LV_4274-4_0_3_line_76 |  | 70 | 72 | 0.012464 | 0.125 | 0.08 | 261 | 0 | 0.364 | 1 | 1 | cs | TRUE
77 | LV_4274-4_0_3_line_77 |  | 72 | 73 | 0.0098038 | 0.125 | 0.08 | 261 | 0 | 0.364 | 1 | 1 | cs | TRUE
78 | LV_4274-4_0_3_line_78 |  | 73 | 94 | 0.021581 | 0.125 | 0.08 | 261 | 0 | 0.364 | 1 | 1 | cs | TRUE
79 | LV_4274-4_0_3_line_79 |  | 75 | 82 | 0.014999 | 0.125 | 0.08 | 261 | 0 | 0.364 | 1 | 1 | cs | TRUE
80 | LV_4274-4_0_3_line_80 |  | 76 | 77 | 0.004415 | 0.125 | 0.08 | 261 | 0 | 0.364 | 1 | 1 | cs | TRUE
81 | LV_4274-4_0_3_line_81 |  | 76 | 78 | 0.025871 | 0.125 | 0.08 | 261 | 0 | 0.364 | 1 | 1 | cs | TRUE
82 | LV_4274-4_0_3_line_82 |  | 77 | 79 | 0.010104 | 0.125 | 0.08 | 261 | 0 | 0.364 | 1 | 1 | cs | TRUE
83 | LV_4274-4_0_3_line_83 |  | 78 | 80 | 0.0017493 | 0.125 | 0.08 | 261 | 0 | 0.364 | 1 | 1 | cs | TRUE
84 | LV_4274-4_0_3_line_84 |  | 80 | 81 | 0.015297 | 0.125 | 0.08 | 261 | 0 | 0.364 | 1 | 1 | cs | TRUE
85 | LV_4274-4_0_3_line_85 |  | 81 | 82 | 0.017905 | 0.125 | 0.08 | 261 | 0 | 0.364 | 1 | 1 | cs | TRUE
86 | LV_4274-4_0_3_line_86 |  | 83 | 97 | 0.045131 | 0.125 | 0.08 | 261 | 0 | 0.364 | 1 | 1 | cs | TRUE
87 | LV_4274-4_0_3_line_87 |  | 83 | 88 | 0.031853 | 0.125 | 0.08 | 261 | 0 | 0.364 | 1 | 1 | cs | TRUE
88 | LV_4274-4_0_3_line_88 |  | 84 | 85 | 0.016568 | 0.125 | 0.08 | 261 | 0 | 0.364 | 1 | 2 | cs | TRUE
89 | LV_4274-4_0_3_line_89 |  | 84 | 86 | 0.019404 | 0.125 | 0.08 | 261 | 0 | 0.364 | 1 | 2 | cs | TRUE
90 | LV_4274-4_0_3_line_90 |  | 85 | 87 | 0.020271 | 0.125 | 0.08 | 261 | 0 | 0.364 | 1 | 2 | cs | TRUE
91 | LV_4274-4_0_3_line_91 |  | 86 | 88 | 0.0231 | 0.125 | 0.08 | 261 | 0 | 0.364 | 1 | 2 | cs | TRUE
92 | LV_4274-4_0_3_line_92 |  | 87 | 89 | 0.017902 | 0.125 | 0.08 | 261 | 0 | 0.364 | 1 | 1 | cs | TRUE
93 | LV_4274-4_0_3_line_93 |  | 88 | 91 | 0.013539 | 0.125 | 0.08 | 261 | 0 | 0.364 | 1 | 1 | cs | TRUE
94 | LV_4274-4_0_3_line_94 |  | 89 | 93 | 0.016907 | 0.125 | 0.08 | 261 | 0 | 0.364 | 1 | 1 | cs | TRUE
95 | LV_4274-4_0_3_line_95 |  | 90 | 91 | 0.0035544 | 0.125 | 0.08 | 261 | 0 | 0.364 | 1 | 1 | cs | TRUE
96 | LV_4274-4_0_3_line_96 |  | 93 | 94 | 0.0048168 | 0.125 | 0.08 | 261 | 0 | 0.364 | 1 | 1 | cs | TRUE
97 | LV_4274-4_0_3_line_97 |  | 96 | 98 | 0.018174 | 0.125 | 0.08 | 261 | 0 | 0.364 | 1 | 1 | cs | TRUE
98 | LV_4274-4_0_3_line_98 |  | 98 | 99 | 0.18974 | 0.125 | 0.08 | 261 | 0 | 0.364 | 1 | 1 | cs | TRUE

## trafo
| name | std_type | hv_bus | lv_bus | sn_mva | vn_hv_kv | vn_lv_kv | vk_percent | vkr_percent | pfe_kw | i0_percent | shift_degree | tap_side | tap_neutral | tap_min | tap_max | tap_step_percent | tap_step_degree | tap_pos | tap_phase_shifter | parallel | df | in_service
0 | LV_4274-4_0_3_trafo_165 | 0.63 MVA 20/0.4 kV | 100 | 87 | 0.63 | 20 | 0.4 | 6 | 1.206 | 1.65 | 0.2619 | 150 | hv | 0 | -2 | 2 | 2.5 | 0 | 0 | FALSE | 1 | 1 | TRUE

## line_geodata
| x0 | y0 | x1 | y1 | x2 | y2 | x3 | y3 | x4 | y4
0 | 2637307.8556 | 1234694.364 | 2637040.7582 | 1234472.2547
1 | 2637414.8746 | 1234718.4423 | 2637307.8556 | 1234694.364
2 | 2637709.4758 | 1234294.9011 | 2637712.8066 | 1234294.528
3 | 2637709.4758 | 1234294.9011 | 2637687.4999 | 1234297.363
4 | 2637687.4999 | 1234297.363 | 2637677.535 | 1234267.4654
5 | 2637645.1211 | 1234273.7753 | 2637654.224 | 1234271.4313 | 2637677.535 | 1234267.4654
6 | 2637605.8951 | 1234560.5739 | 2637645.1211 | 1234273.7753
7 | 2637677.535 | 1234267.4654 | 2637688.7743 | 1234225.3435
8 | 2637591.1318 | 1234562.3244 | 2637600.499 | 1234560.8946 | 2637605.8951 | 1234560.5739
9 | 2637620.3454 | 1234562.4722 | 2637607.6012 | 1234560.4725 | 2637605.8951 | 1234560.5739
10 | 2637688.7743 | 1234225.3435 | 2637679.2592 | 1234137.1319
11 | 2637714.6008 | 1234595.8383 | 2637689.0452 | 1234585.7386
12 | 2637743.9001 | 1234604.2458 | 2637738.2092 | 1234603.3376 | 2637718.3188 | 1234597.3076 | 2637714.6008 | 1234595.8383
13 | 2637670.8093 | 1234578.4048 | 2637671.7437 | 1234578.901 | 2637689.0452 | 1234585.7386
14 | 2637743.9001 | 1234604.2458 | 2637747.3351 | 1234604.7941
15 | 2637658.659 | 1234572.6587 | 2637664.0947 | 1234574.8389 | 2637670.8093 | 1234578.4048
16 | 2637747.3351 | 1234604.7941 | 2637752.356 | 1234605.5954 | 2637761.0496 | 1234604.4742
17 | 2637658.659 | 1234572.6587 | 2637649.3287 | 1234568.9259
18 | 2637786.5161 | 1234635.5967 | 2637761.0496 | 1234604.4742
19 | 2637620.3454 | 1234562.4722 | 2637641.491 | 1234565.7902 | 2637649.3287 | 1234568.9259
20 | 2637493.4644 | 1234586.3555 | 2637501.7547 | 1234582.9612
21 | 2637493.4644 | 1234586.3555 | 2637483.8598 | 1234590.288 | 2637469.8049 | 1234595.3087
22 | 2637514.5055 | 1234577.7405 | 2637501.7547 | 1234582.9612
23 | 2637469.8049 | 1234595.3087 | 2637465.8646 | 1234596.7162
24 | 2637514.5055 | 1234577.7405 | 2637520.3474 | 1234575.3486
25 | 2637444.3655 | 1234605.9713 | 2637462.6649 | 1234597.8592 | 2637465.8646 | 1234596.7162
26 | 2637520.3474 | 1234575.3486 | 2637527.6372 | 1234572.3639 | 2637538.9506 | 1234570.2895 | 2637539.7511 | 1234570.1673
27 | 2637584.0552 | 1234563.4046 | 2637591.1318 | 1234562.3244
28 | 2637584.0552 | 1234563.4046 | 2637569.8118 | 1234565.5788
29 | 2637417.4021 | 1234718.3585 | 2637414.8746 | 1234718.4423
30 | 2637429.2913 | 1234717.9644 | 2637417.4021 | 1234718.3585
31 | 2637429.2913 | 1234717.9644 | 2637452.3446 | 1234717.2003
32 | 2637561.3958 | 1234566.8634 | 2637539.7511 | 1234570.1673
33 | 2637561.3958 | 1234566.8634 | 2637569.8118 | 1234565.5788
34 | 2637637.0628 | 1234662.6937 | 2637658.0416 | 1234674.9076 | 2637659.1111 | 1234675.3596
35 | 2637637.0628 | 1234662.6937 | 2637625.0276 | 1234655.6867 | 2637621.4344 | 1234654.4693
36 | 2637592.8373 | 1234652.0452 | 2637600.6649 | 1234650.7407 | 2637616.5008 | 1234652.7977 | 2637621.4344 | 1234654.4693
37 | 2637573.9268 | 1234655.1968 | 2637592.8373 | 1234652.0452
38 | 2637702.7938 | 1234715.6944 | 2637723.6661 | 1234702.0311
39 | 2637702.7938 | 1234715.6944 | 2637684.9433 | 1234726.214
40 | 2637723.6661 | 1234702.0311 | 2637724.4936 | 1234701.4894
41 | 2637683.9613 | 1234726.7927 | 2637684.9433 | 1234726.214
42 | 2637738.9382 | 1234691.7527 | 2637737.3443 | 1234693.0771 | 2637724.4936 | 1234701.4894
43 | 2637683.9613 | 1234726.7927 | 2637683.5126 | 1234727.0571 | 2637676.267 | 1234729.4926
44 | 2637453.8725 | 1234661.5606 | 2637454.4531 | 1234661.5455
45 | 2637445.823 | 1234661.771 | 2637453.8725 | 1234661.5606
46 | 2637454.4531 | 1234661.5455 | 2637484.3793 | 1234660.7635
47 | 2637484.3793 | 1234660.7635 | 2637488.9249 | 1234660.6447
48 | 2637507.8889 | 1234660.1492 | 2637488.9249 | 1234660.6447
49 | 2637545.6523 | 1234712.2238 | 2637537.5797 | 1234713.0813 | 2637535.0992 | 1234713.2246
50 | 2637509.0357 | 1234714.7296 | 2637535.0992 | 1234713.2246
51 | 2637557.3943 | 1234710.9765 | 2637545.6523 | 1234712.2238
52 | 2637484.9889 | 1234716.1183 | 2637509.0357 | 1234714.7296
53 | 2637557.3943 | 1234710.9765 | 2637573.2358 | 1234709.2937
54 | 2637484.9889 | 1234716.1183 | 2637486.1146 | 1234724.8419 | 2637500.143 | 1234747.1309
55 | 2637484.9889 | 1234716.1183 | 2637476.3986 | 1234716.403
56 | 2637573.2358 | 1234709.2937 | 2637593.6133 | 1234707.129
57 | 2637500.143 | 1234747.1309 | 2637503.8513 | 1234753.0228
58 | 2637476.3986 | 1234716.403 | 2637452.3446 | 1234717.2003
59 | 2637753.8631 | 1234679.3511 | 2637757.9345 | 1234684.1911 | 2637776.6927 | 1234699.3922
60 | 2637753.8631 | 1234679.3511 | 2637758.162 | 1234675.7873 | 2637759.0026 | 1234675.0759
61 | 2637753.8631 | 1234679.3511 | 2637751.8585 | 1234681.0167
62 | 2637759.0026 | 1234675.0759 | 2637766.5477 | 1234668.6916 | 2637771.9229 | 1234661.3322 | 2637777.1007 | 1234651.1357
63 | 2637738.9382 | 1234691.7527 | 2637751.8585 | 1234681.0167
64 | 2637786.5161 | 1234635.5967 | 2637783.6804 | 1234639.3709 | 2637781.9199 | 1234642.2998
65 | 2637781.9199 | 1234642.2998 | 2637779.7791 | 1234645.8613 | 2637777.1007 | 1234651.1357
66 | 2637712.4253 | 1234870.0375 | 2637709.2419 | 1234867.2968 | 2637705.3222 | 1234862.0715
67 | 2637695.4993 | 1234849.9792 | 2637698.3897 | 1234852.8301 | 2637705.3222 | 1234862.0715
68 | 2637782.4346 | 1234902.083 | 2637712.4253 | 1234870.0375
69 | 2637695.4993 | 1234849.9792 | 2637687.4761 | 1234842.0653 | 2637676.46 | 1234835.1736
70 | 2637782.4346 | 1234902.083 | 2637787.6665 | 1234899.3701 | 2637797.3969 | 1234890.2484 | 2637811.2857 | 1234866.5151
71 | 2637841.8064 | 1234932.375 | 2637782.4346 | 1234902.083
72 | 2637653.893 | 1234820.2349 | 2637658.8219 | 1234824.1393 | 2637676.46 | 1234835.1736
73 | 2637633.1296 | 1234730.4514 | 2637653.893 | 1234820.2349
74 | 2637525.5285 | 1234659.6298 | 2637511.9282 | 1234660.0398
75 | 2637507.8889 | 1234660.1492 | 2637510.9548 | 1234660.0691 | 2637511.9282 | 1234660.0398
76 | 2637525.5285 | 1234659.6298 | 2637537.9867 | 1234659.2543
77 | 2637547.7683 | 1234658.744 | 2637545.7244 | 1234659.0211 | 2637537.9867 | 1234659.2543
78 | 2637547.7683 | 1234658.744 | 2637569.1537 | 1234655.844
79 | 2637503.8513 | 1234753.0228 | 2637511.8405 | 1234765.7166
80 | 2637546.5904 | 1234820.929 | 2637544.2387 | 1234817.1924
81 | 2637530.4578 | 1234795.2967 | 2637544.2387 | 1234817.1924
82 | 2637546.5904 | 1234820.929 | 2637551.9723 | 1234829.4799
83 | 2637529.526 | 1234793.8162 | 2637530.4578 | 1234795.2967
84 | 2637529.526 | 1234793.8162 | 2637521.378 | 1234780.8702
85 | 2637511.8405 | 1234765.7166 | 2637521.378 | 1234780.8702
86 | 2637633.1296 | 1234730.4514 | 2637643.6502 | 1234735.1987 | 2637653.7419 | 1234735.9631 | 2637663.3523 | 1234733.8337 | 2637676.267 | 1234729.4926
87 | 2637633.1296 | 1234730.4514 | 2637616.1396 | 1234712.277 | 2637610.3433 | 1234708.3984
88 | 2637608.6901 | 1234679.4968 | 2637609.8533 | 1234679.4612 | 2637619.8643 | 1234682.2151 | 2637624.0397 | 1234685.0053
89 | 2637632.0403 | 1234700.4702 | 2637632.355 | 1234692.6117 | 2637630.446 | 1234689.2865 | 2637624.0397 | 1234685.0053
90 | 2637588.4289 | 1234680.1162 | 2637608.6901 | 1234679.4968
91 | 2637610.3433 | 1234708.3984 | 2637632.0403 | 1234700.4702
92 | 2637588.4289 | 1234680.1162 | 2637582.1315 | 1234680.3088 | 2637577.5838 | 1234677.734 | 2637574.8665 | 1234672.9694 | 2637574.8195 | 1234672.0799
93 | 2637597.1479 | 1234706.7536 | 2637601.3958 | 1234706.3023 | 2637609.447 | 1234707.7986 | 2637610.3433 | 1234708.3984
94 | 2637573.9268 | 1234655.1968 | 2637574.8195 | 1234672.0799
95 | 2637597.1479 | 1234706.7536 | 2637593.6133 | 1234707.129
96 | 2637573.9268 | 1234655.1968 | 2637569.1537 | 1234655.844
97 | 2637841.8064 | 1234932.375 | 2637834.0713 | 1234948.821
98 | 2637834.0713 | 1234948.821 | 2637711.8682 | 1235093.9666

## bus_geodata
| x | y | coords
0 | 2637040.7582 | 1234472.2547
1 | 2637307.8556 | 1234694.364
2 | 2637712.8066 | 1234294.528
3 | 2637709.4758 | 1234294.9011
4 | 2637687.4999 | 1234297.363
5 | 2637645.1211 | 1234273.7753
6 | 2637677.535 | 1234267.4654
7 | 2637605.8951 | 1234560.5739
8 | 2637688.7743 | 1234225.3435
9 | 2637679.2592 | 1234137.1319
10 | 2637714.6008 | 1234595.8383
11 | 2637689.0452 | 1234585.7386
12 | 2637743.9001 | 1234604.2458
13 | 2637670.8093 | 1234578.4048
14 | 2637747.3351 | 1234604.7941
15 | 2637658.659 | 1234572.6587
16 | 2637761.0496 | 1234604.4742
17 | 2637649.3287 | 1234568.9259
18 | 2637620.3454 | 1234562.4722
19 | 2637493.4644 | 1234586.3555
20 | 2637501.7547 | 1234582.9612
21 | 2637469.8049 | 1234595.3087
22 | 2637514.5055 | 1234577.7405
23 | 2637465.8646 | 1234596.7162
24 | 2637520.3474 | 1234575.3486
25 | 2637444.3655 | 1234605.9713
26 | 2637591.1318 | 1234562.3244
27 | 2637584.0552 | 1234563.4046
28 | 2637414.8746 | 1234718.4423
29 | 2637417.4021 | 1234718.3585
30 | 2637429.2913 | 1234717.9644
31 | 2637539.7511 | 1234570.1673
32 | 2637561.3958 | 1234566.8634
33 | 2637569.8118 | 1234565.5788
34 | 2637659.1111 | 1234675.3596
35 | 2637637.0628 | 1234662.6937
36 | 2637621.4344 | 1234654.4693
37 | 2637592.8373 | 1234652.0452
38 | 2637702.7938 | 1234715.6944
39 | 2637723.6661 | 1234702.0311
40 | 2637684.9433 | 1234726.214
41 | 2637724.4936 | 1234701.4894
42 | 2637683.9613 | 1234726.7927
43 | 2637453.8725 | 1234661.5606
44 | 2637454.4531 | 1234661.5455
45 | 2637445.823 | 1234661.771
46 | 2637484.3793 | 1234660.7635
47 | 2637488.9249 | 1234660.6447
48 | 2637535.0992 | 1234713.2246
49 | 2637545.6523 | 1234712.2238
50 | 2637509.0357 | 1234714.7296
51 | 2637557.3943 | 1234710.9765
52 | 2637484.9889 | 1234716.1183
53 | 2637573.2358 | 1234709.2937
54 | 2637500.143 | 1234747.1309
55 | 2637476.3986 | 1234716.403
56 | 2637776.6927 | 1234699.3922
57 | 2637753.8631 | 1234679.3511
58 | 2637759.0026 | 1234675.0759
59 | 2637751.8585 | 1234681.0167
60 | 2637786.516 | 1234635.5967
61 | 2637781.9199 | 1234642.2998
62 | 2637777.1007 | 1234651.1357
63 | 2637705.3222 | 1234862.0715
64 | 2637712.4253 | 1234870.0375
65 | 2637695.4993 | 1234849.9792
66 | 2637782.4346 | 1234902.083
67 | 2637676.46 | 1234835.1736
68 | 2637653.893 | 1234820.2349
69 | 2637511.9282 | 1234660.0398
70 | 2637525.5285 | 1234659.6298
71 | 2637507.8889 | 1234660.1492
72 | 2637537.9867 | 1234659.2543
73 | 2637547.7683 | 1234658.744
74 | 2637452.3446 | 1234717.2003
75 | 2637503.8513 | 1234753.0228
76 | 2637544.2387 | 1234817.1924
77 | 2637546.5904 | 1234820.929
78 | 2637530.4578 | 1234795.2967
79 | 2637551.9723 | 1234829.4799
80 | 2637529.526 | 1234793.8162
81 | 2637521.378 | 1234780.8702
82 | 2637511.8405 | 1234765.7166
83 | 2637633.1296 | 1234730.4514
84 | 2637624.0397 | 1234685.0053
85 | 2637608.6901 | 1234679.4968
86 | 2637632.0403 | 1234700.4702
87 | 2637588.4289 | 1234680.1162
88 | 2637610.3433 | 1234708.3984
89 | 2637574.8195 | 1234672.0799
90 | 2637593.6133 | 1234707.129
91 | 2637597.1479 | 1234706.7536
92 | 2637738.9382 | 1234691.7527
93 | 2637573.9268 | 1234655.1968
94 | 2637569.1537 | 1234655.844
95 | 2637811.2857 | 1234866.5151
96 | 2637841.8064 | 1234932.375
97 | 2637676.267 | 1234729.4926
98 | 2637834.0713 | 1234948.821
99 | 2637711.8682 | 1235093.9666
100 | 2637573.9268 | 1234655.1968

## line_std_types
| c_nf_per_km | r_ohm_per_km | x_ohm_per_km | max_i_ka | type | q_mm2 | alpha | voltage_rating
NAYY 4x50 SE | 210 | 0.642 | 0.083 | 0.142 | cs | 50 | 0.00403 | LV
NAYY 4x120 SE | 264 | 0.225 | 0.08 | 0.242 | cs | 120 | 0.00403 | LV
NAYY 4x150 SE | 261 | 0.208 | 0.08 | 0.27 | cs | 150 | 0.00403 | LV
NA2XS2Y 1x95 RM/25 12/20 kV | 216 | 0.313 | 0.132 | 0.252 | cs | 95 | 0.00403 | MV
NA2XS2Y 1x185 RM/25 12/20 kV | 273 | 0.161 | 0.117 | 0.362 | cs | 185 | 0.00403 | MV
NA2XS2Y 1x240 RM/25 12/20 kV | 304 | 0.122 | 0.112 | 0.421 | cs | 240 | 0.00403 | MV
NA2XS2Y 1x95 RM/25 6/10 kV | 315 | 0.313 | 0.123 | 0.249 | cs | 95 | 0.00403 | MV
NA2XS2Y 1x185 RM/25 6/10 kV | 406 | 0.161 | 0.11 | 0.358 | cs | 185 | 0.00403 | MV
NA2XS2Y 1x240 RM/25 6/10 kV | 456 | 0.122 | 0.105 | 0.416 | cs | 240 | 0.00403 | MV
NA2XS2Y 1x150 RM/25 12/20 kV | 250 | 0.206 | 0.116 | 0.319 | cs | 150 | 0.00403 | MV
NA2XS2Y 1x120 RM/25 12/20 kV | 230 | 0.253 | 0.119 | 0.283 | cs | 120 | 0.00403 | MV
NA2XS2Y 1x70 RM/25 12/20 kV | 190 | 0.443 | 0.132 | 0.22 | cs | 70 | 0.00403 | MV
NA2XS2Y 1x150 RM/25 6/10 kV | 360 | 0.206 | 0.11 | 0.315 | cs | 150 | 0.00403 | MV
NA2XS2Y 1x120 RM/25 6/10 kV | 340 | 0.253 | 0.113 | 0.28 | cs | 120 | 0.00403 | MV
NA2XS2Y 1x70 RM/25 6/10 kV | 280 | 0.443 | 0.123 | 0.217 | cs | 70 | 0.00403 | MV
N2XS(FL)2Y 1x120 RM/35 64/110 kV | 112 | 0.153 | 0.166 | 0.366 | cs | 120 | 0.00393 | HV
N2XS(FL)2Y 1x185 RM/35 64/110 kV | 125 | 0.099 | 0.156 | 0.457 | cs | 185 | 0.00393 | HV
N2XS(FL)2Y 1x240 RM/35 64/110 kV | 135 | 0.075 | 0.149 | 0.526 | cs | 240 | 0.00393 | HV
N2XS(FL)2Y 1x300 RM/35 64/110 kV | 144 | 0.06 | 0.144 | 0.588 | cs | 300 | 0.00393 | HV
15-AL1/3-ST1A 0.4 | 11 | 1.8769 | 0.35 | 0.105 | ol | 16 | 0.00403 | LV
24-AL1/4-ST1A 0.4 | 11.25 | 1.2012 | 0.335 | 0.14 | ol | 24 | 0.00403 | LV
48-AL1/8-ST1A 0.4 | 12.2 | 0.5939 | 0.3 | 0.21 | ol | 48 | 0.00403 | LV
94-AL1/15-ST1A 0.4 | 13.2 | 0.306 | 0.29 | 0.35 | ol | 94 | 0.00403 | LV
34-AL1/6-ST1A 10.0 | 9.7 | 0.8342 | 0.36 | 0.17 | ol | 34 | 0.00403 | MV
48-AL1/8-ST1A 10.0 | 10.1 | 0.5939 | 0.35 | 0.21 | ol | 48 | 0.00403 | MV
70-AL1/11-ST1A 10.0 | 10.4 | 0.4132 | 0.339 | 0.29 | ol | 70 | 0.00403 | MV
94-AL1/15-ST1A 10.0 | 10.75 | 0.306 | 0.33 | 0.35 | ol | 94 | 0.00403 | MV
122-AL1/20-ST1A 10.0 | 11.1 | 0.2376 | 0.323 | 0.41 | ol | 122 | 0.00403 | MV
149-AL1/24-ST1A 10.0 | 11.25 | 0.194 | 0.315 | 0.47 | ol | 149 | 0.00403 | MV
34-AL1/6-ST1A 20.0 | 9.15 | 0.8342 | 0.382 | 0.17 | ol | 34 | 0.00403 | MV
48-AL1/8-ST1A 20.0 | 9.5 | 0.5939 | 0.372 | 0.21 | ol | 48 | 0.00403 | MV
70-AL1/11-ST1A 20.0 | 9.7 | 0.4132 | 0.36 | 0.29 | ol | 70 | 0.00403 | MV
94-AL1/15-ST1A 20.0 | 10 | 0.306 | 0.35 | 0.35 | ol | 94 | 0.00403 | MV
122-AL1/20-ST1A 20.0 | 10.3 | 0.2376 | 0.344 | 0.41 | ol | 122 | 0.00403 | MV
149-AL1/24-ST1A 20.0 | 10.5 | 0.194 | 0.337 | 0.47 | ol | 149 | 0.00403 | MV
184-AL1/30-ST1A 20.0 | 10.75 | 0.1571 | 0.33 | 0.535 | ol | 184 | 0.00403 | MV
243-AL1/39-ST1A 20.0 | 11 | 0.1188 | 0.32 | 0.645 | ol | 243 | 0.00403 | MV
48-AL1/8-ST1A 110.0 | 8 | 0.5939 | 0.46 | 0.21 | ol | 48 | 0.00403 | HV
70-AL1/11-ST1A 110.0 | 8.4 | 0.4132 | 0.45 | 0.29 | ol | 70 | 0.00403 | HV
94-AL1/15-ST1A 110.0 | 8.65 | 0.306 | 0.44 | 0.35 | ol | 94 | 0.00403 | HV
122-AL1/20-ST1A 110.0 | 8.5 | 0.2376 | 0.43 | 0.41 | ol | 122 | 0.00403 | HV
149-AL1/24-ST1A 110.0 | 8.75 | 0.194 | 0.41 | 0.47 | ol | 149 | 0.00403 | HV
184-AL1/30-ST1A 110.0 | 8.8 | 0.1571 | 0.4 | 0.535 | ol | 184 | 0.00403 | HV
243-AL1/39-ST1A 110.0 | 9 | 0.1188 | 0.39 | 0.645 | ol | 243 | 0.00403 | HV
305-AL1/39-ST1A 110.0 | 9.2 | 0.0949 | 0.38 | 0.74 | ol | 305 | 0.00403 | HV
490-AL1/64-ST1A 110.0 | 9.75 | 0.059 | 0.37 | 0.96 | ol | 490 | 0.00403 | HV
679-AL1/86-ST1A 110.0 | 9.95 | 0.042 | 0.36 | 1.15 | ol | 679 | 0.00403 | HV
490-AL1/64-ST1A 220.0 | 10 | 0.059 | 0.285 | 0.96 | ol | 490 | 0.00403 | HV
679-AL1/86-ST1A 220.0 | 11.7 | 0.042 | 0.275 | 1.15 | ol | 679 | 0.00403 | HV
490-AL1/64-ST1A 380.0 | 11 | 0.059 | 0.253 | 0.96 | ol | 490 | 0.00403 | HV
679-AL1/86-ST1A 380.0 | 14.6 | 0.042 | 0.25 | 1.15 | ol | 679 | 0.00403 | HV

## trafo_std_types
| i0_percent | pfe_kw | vkr_percent | sn_mva | vn_lv_kv | vn_hv_kv | vk_percent | shift_degree | vector_group | tap_side | tap_neutral | tap_min | tap_max | tap_step_degree | tap_step_percent | tap_phase_shifter
160 MVA 380/110 kV | 0.06 | 60 | 0.25 | 160 | 110 | 380 | 12.2 | 0 | Yy0 | hv | 0 | -9 | 9 | 0 | 1.5 | FALSE
100 MVA 220/110 kV | 0.06 | 55 | 0.26 | 100 | 110 | 220 | 12 | 0 | Yy0 | hv | 0 | -9 | 9 | 0 | 1.5 | FALSE
63 MVA 110/20 kV | 0.04 | 22 | 0.32 | 63 | 20 | 110 | 18 | 150 | YNd5 | hv | 0 | -9 | 9 | 0 | 1.5 | FALSE
40 MVA 110/20 kV | 0.05 | 18 | 0.34 | 40 | 20 | 110 | 16.2 | 150 | YNd5 | hv | 0 | -9 | 9 | 0 | 1.5 | FALSE
25 MVA 110/20 kV | 0.07 | 14 | 0.41 | 25 | 20 | 110 | 12 | 150 | YNd5 | hv | 0 | -9 | 9 | 0 | 1.5 | FALSE
63 MVA 110/10 kV | 0.04 | 22 | 0.32 | 63 | 10 | 110 | 18 | 150 | YNd5 | hv | 0 | -9 | 9 | 0 | 1.5 | FALSE
40 MVA 110/10 kV | 0.05 | 18 | 0.34 | 40 | 10 | 110 | 16.2 | 150 | YNd5 | hv | 0 | -9 | 9 | 0 | 1.5 | FALSE
25 MVA 110/10 kV | 0.07 | 14 | 0.41 | 25 | 10 | 110 | 12 | 150 | YNd5 | hv | 0 | -9 | 9 | 0 | 1.5 | FALSE
0.25 MVA 20/0.4 kV | 0.32 | 0.8 | 1.44 | 0.25 | 0.4 | 20 | 6 | 150 | Yzn5 | hv | 0 | -2 | 2 | 0 | 2.5 | FALSE
0.4 MVA 20/0.4 kV | 0.3375 | 1.35 | 1.425 | 0.4 | 0.4 | 20 | 6 | 150 | Dyn5 | hv | 0 | -2 | 2 | 0 | 2.5 | FALSE
0.63 MVA 20/0.4 kV | 0.2619 | 1.65 | 1.206 | 0.63 | 0.4 | 20 | 6 | 150 | Dyn5 | hv | 0 | -2 | 2 | 0 | 2.5 | FALSE
0.25 MVA 10/0.4 kV | 0.24 | 0.6 | 1.2 | 0.25 | 0.4 | 10 | 4 | 150 | Dyn5 | hv | 0 | -2 | 2 | 0 | 2.5 | FALSE
0.4 MVA 10/0.4 kV | 0.2375 | 0.95 | 1.325 | 0.4 | 0.4 | 10 | 4 | 150 | Dyn5 | hv | 0 | -2 | 2 | 0 | 2.5 | FALSE
0.63 MVA 10/0.4 kV | 0.1873 | 1.18 | 1.0794 | 0.63 | 0.4 | 10 | 4 | 150 | Dyn5 | hv | 0 | -2 | 2 | 0 | 2.5 | FALSE

## trafo3w_std_types
| sn_hv_mva | sn_mv_mva | sn_lv_mva | vn_hv_kv | vn_mv_kv | vn_lv_kv | vk_hv_percent | vk_mv_percent | vk_lv_percent | vkr_hv_percent | vkr_mv_percent | vkr_lv_percent | pfe_kw | i0_percent | shift_mv_degree | shift_lv_degree | vector_group | tap_side | tap_neutral | tap_min | tap_max | tap_step_percent
63/25/38 MVA 110/20/10 kV | 63 | 25 | 38 | 110 | 20 | 10 | 10.4 | 10.4 | 10.4 | 0.28 | 0.32 | 0.35 | 35 | 0.89 | 0 | 0 | YN0yn0yn0 | hv | 0 | -10 | 10 | 1.2
63/25/38 MVA 110/10/10 kV | 63 | 25 | 38 | 110 | 10 | 10 | 10.4 | 10.4 | 10.4 | 0.28 | 0.32 | 0.35 | 35 | 0.89 | 0 | 0 | YN0yn0yn0 | hv | 0 | -10 | 10 | 1.2

## fuse_std_types
| fuse_type | i_rated_a | t_avg | t_min | t_total | x_avg | x_min | x_total
HV 100A | HV 100A | 100 | 0 | [10.0, 3.64, 0.854, 0.281, 0.1, 0.0531, 0.022, 0.01] | [10.0, 4.267, 1.21, 0.403, 0.1, 0.058, 0.022, 0.01] | 0 | [300.0, 350.0, 450.0, 550.0, 700.0, 850.0, 1200.0, 1752.0] | [600.0, 700.0, 900.0, 1150.0, 1665.0, 2000.0, 3000.0, 4313.0]
HV 10A | HV 10A | 10 | 0 | [10.0, 1675.0, 0.344, 0.156, 0.1, 0.0417, 0.0171, 0.01] | [10.0, 1.3, 0.3, 0.155, 0.1, 0.0555, 0.023, 0.01] | 0 | [30.0, 32.0, 35.0, 37.0, 39.0, 50.0, 70.0, 88.0] | [60.0, 70.0, 80.0, 87.0, 94.0, 110.0, 150.0, 216.0]
HV 125A | HV 125A | 125 | 0 | [10.0, 1.82, 0.344, 0.1, 0.0467, 0.0269, 0.01] | [10.0, 2.478, 0.426, 0.1, 0.0427, 0.0211, 0.01] | 0 | [375.0, 500.0, 700.0, 925.0, 1200.0, 1500.0, 2341.0] | [750.0, 1000.0, 1500.0, 2200.0, 3000.0, 4000.0, 5765.0]
HV 160A | HV 160A | 160 | 0 | [10.0, 4.15, 1.03, 0.198, 0.1, 0.051, 0.0172, 0.01] | [10.0, 2.3, 0.734, 0.274, 0.1, 0.046, 0.0177, 0.01] | 0 | [480.0, 550.0, 700.0, 1000.0, 1260.0, 1600.0, 2500.0, 3227.0] | [960.0, 1300.0, 1700.0, 2200.0, 2996.0, 4000.0, 6000.0, 7946.0]
HV 16A | HV 16A | 16 | 0 | [10.0, 0.352, 0.164, 0.1, 0.0649, 0.0342, 0.01] | [10.0, 2.34, 0.722, 0.181, 0.1, 0.055, 0.0296, 0.01] | 0 | [48.0, 60.0, 65.0, 71.0, 80.0, 100.0, 162.0] | [96.0, 110.0, 125.0, 150.0, 168.0, 200.0, 250.0, 398.0]
HV 200A | HV 200A | 200 | 0 | [10.0, 4.267, 1.21, 0.403, 0.1, 0.058, 0.022, 0.01] | [10.0, 3.73, 1.654, 0.328, 0.1, 0.0531, 0.019, 0.01] | 0 | [600.0, 700.0, 900.0, 1150.0, 1665.0, 2000.0, 3000.0, 4313.0] | [1200.0, 1500.0, 1800.0, 2700.0, 3960.0, 5000.0, 7500.0, 10620.0]
HV 20A | HV 20A | 20 | 0 | [10.0, 1.3, 0.3, 0.155, 0.1, 0.0555, 0.023, 0.01] | [10.0, 1.3, 0.161, 0.1, 0.0611, 0.0399, 0.0141, 0.01] | 0 | [60.0, 70.0, 80.0, 87.0, 94.0, 110.0, 150.0, 216.0] | [120.0, 150.0, 200.0, 223.0, 260.0, 300.0, 450.0, 532.0]
HV 25A | HV 25A | 25 | 0 | [10.0, 2.512, 0.833, 0.299, 0.1, 0.0372, 0.0223, 0.01] | [10.0, 3.125, 0.597, 0.198, 0.1, 0.0378, 0.022, 0.01] | 0 | [75.0, 82.0, 90.0, 100.0, 124.0, 170.0, 200.0, 289.0] | [150.0, 170.0, 210.0, 250.0, 294.0, 400.0, 500.0, 711.0]
HV 31.5A | HV 31.5A | 31.5 | 0 | [10.0, 2.34, 0.722, 0.181, 0.1, 0.055, 0.0296, 0.01] | [10.0, 2.84, 0.368, 0.164, 0.1, 0.0621, 0.0378, 0.0195, 0.01] | 0 | [95.0, 110.0, 125.0, 150.0, 165.0, 200.0, 250.0, 390.0] | [189.0, 220.0, 300.0, 350.0, 393.0, 450.0, 530.0, 700.0, 960.0]
HV 40A | HV 40A | 40 | 0 | [10.0, 1.3, 0.161, 0.1, 0.0611, 0.0399, 0.0141, 0.01] | [10.0, 2.05, 0.369, 0.198, 0.1, 0.051, 0.0298, 0.01] | 0 | [120.0, 150.0, 200.0, 223.0, 260.0, 300.0, 450.0, 532.0] | [240.0, 300.0, 400.0, 450.0, 530.0, 650.0, 800.0, 1311.0]
HV 50A | HV 50A | 50 | 0 | [10.0, 3.215, 0.597, 0.198, 0.1, 0.0378, 0.022, 0.01] | [10.0, 3.64, 0.854, 0.281, 0.1, 0.0531, 0.022, 0.01] | 0 | [150.0, 170.0, 210.0, 250.0, 294.0, 400.0, 500.0, 711.0] | [300.0, 350.0, 450.0, 550.0, 700.0, 850.0, 1200.0, 1752.0]
HV 6.3A | HV 6.3A | 6.3 | 0 | [10.0, 1.39, 0.344, 0.168, 0.1, 0.056, 0.0263, 0.01] | [10.0, 1.711, 0.516, 0.198, 0.1, 0.0634, 0.0303, 0.01] | 0 | [19.0, 19.5, 20.4, 20.8, 22.0, 25.0, 32.0, 48.0] | [38.0, 40.0, 43.0, 48.0, 53.0, 60.0, 75.0, 118.0]
HV 63A | HV 63A | 63 | 0 | [10.0, 2.84, 0.368, 0.164, 0.1, 0.0621, 0.0378, 0.0195, 0.01] | [10.0, 1.82, 0.344, 0.1, 0.0467, 0.0269, 0.01] | 0 | [189.0, 220.0, 300.0, 350.0, 393.0, 450.0, 530.0, 700.0, 961.0] | [378.0, 500.0, 700.0, 934.0, 1200.0, 1500.0, 2366.0]
HV 80A | HV 80A | 80 | 0 | [10.0, 2.05, 0.369, 0.198, 0.1, 0.051, 0.0298, 0.01] | [10.0, 4.15, 1.03, 0.198, 0.1, 0.051, 0.0172, 0.01] | 0 | [240.0, 300.0, 400.0, 450.0, 530.0, 650.0, 800.0, 1311.0] | [480.0, 550.0, 700.0, 1000.0, 1260.0, 1600.0, 2500.0, 3227.0]
Siemens NH-1-100 | Siemens NH-1-100 | 100 | [5400.0, 2000.0, 400.0, 20.0, 1.0, 0.2, 0.012, 0.004] | 0 | 0 | [150.0, 190.0, 250.0, 430.0, 900.0, 1250.0, 2700.0, 3600.0] | 0 | 0
Siemens NH-1-125 | Siemens NH-1-125 | 125 | [4800.0, 120.0, 7.0, 0.1, 0.004] | 0 | 0 | [180.0, 400.0, 740.0, 2000.0, 4250.0] | 0 | 0
Siemens NH-1-16 | Siemens NH-1-16 | 16 | [4000.0, 400.0, 2.0, 0.1, 0.04, 0.01] | 0 | 0 | [26.0, 35.0, 75.0, 150.0, 200.0, 300.0] | 0 | 0
Siemens NH-1-160 | Siemens NH-1-160 | 160 | [4800.0, 120.0, 7.0, 0.1, 0.004] | 0 | 0 | [210.0, 500.0, 900.0, 2300.0, 5000.0] | 0 | 0
Siemens NH-1-25 | Siemens NH-1-25 | 25 | [4000.0, 1000.0, 10.0, 0.2, 0.02, 0.01] | 0 | 0 | [40.0, 50.0, 100.0, 210.0, 400.0, 500.0] | 0 | 0
Siemens NH-1-50 | Siemens NH-1-50 | 50 | [4000.0, 40.0, 4.0, 1.0, 0.02, 0.01] | 0 | 0 | [86.0, 200.0, 300.0, 400.0, 1000.0, 1280.0] | 0 | 0
Siemens NH-1-63 | Siemens NH-1-63 | 63 | [4000.0, 100.0, 10.0, 2.0, 0.04, 0.01] | 0 | 0 | [100.0, 200.0, 300.0, 400.0, 1000.0, 1500.0] | 0 | 0
Siemens NH-1-80 | Siemens NH-1-80 | 80 | [4800.0, 120.0, 7.0, 0.1, 0.01] | 0 | 0 | [150.58, 250.0, 450.0, 1150.0, 2470.0] | 0 | 0
Siemens NH-2-1000 | Siemens NH-2-1000 | 1000 | [4800.0, 120.0, 7.0, 0.1, 0.004] | 0 | 0 | [1900.0, 3500.0, 8400.0, 24000.0, 52000.0] | 0 | 0
Siemens NH-2-200 | Siemens NH-2-200 | 200 | [4800.0, 120.0, 7.0, 0.1, 0.004] | 0 | 0 | [280.0, 650.0, 1200.0, 3000.0, 7000.0] | 0 | 0
Siemens NH-2-224 | Siemens NH-2-224 | 224 | [4800.0, 120.0, 7.0, 0.2, 0.04, 0.004] | 0 | 0 | [400.0, 750.0, 1453.0, 3025.0, 4315.0, 7600.0] | 0 | 0
Siemens NH-2-250 | Siemens NH-2-250 | 250 | [4800.0, 120.0, 7.0, 0.1, 0.004] | 0 | 0 | [450.0, 800.0, 1650.0, 4000.0, 8500.0] | 0 | 0
Siemens NH-2-315 | Siemens NH-2-315 | 315 | [4800.0, 120.0, 7.0, 0.1, 0.004] | 0 | 0 | [550.0, 920.0, 1900.0, 5000.0, 11000.0] | 0 | 0
Siemens NH-2-355 | Siemens NH-2-355 | 355 | [4800.0, 120.0, 6.0, 0.1, 0.004] | 0 | 0 | [650.0, 1116.27, 2350.0, 5840.0, 12790.0] | 0 | 0
Siemens NH-2-400 | Siemens NH-2-400 | 400 | [4800.0, 120.0, 7.0, 0.1, 0.004] | 0 | 0 | [720.0, 1350.0, 2800.0, 6500.0, 15000.0] | 0 | 0
Siemens NH-2-425 | Siemens NH-2-425 | 425 | [4800.0, 120.0, 7.0, 0.1, 0.004] | 0 | 0 | [850.0, 1500.0, 3050.0, 7500.0, 16500.0] | 0 | 0
Siemens NH-2-630 | Siemens NH-2-630 | 630 | [4800.0, 120.0, 7.0, 0.1, 0.004] | 0 | 0 | [1200.0, 2000.0, 4800.0, 12000.0, 26000.0] | 0 | 0

## dtypes
| element | column | dtype
0 | bus | name | object
1 | bus | vn_kv | float64
2 | bus | type | object
3 | bus | zone | object
4 | bus | in_service | bool
5 | load | name | object
6 | load | bus | uint32
7 | load | p_mw | float64
8 | load | q_mvar | float64
9 | load | const_z_percent | float64
10 | load | const_i_percent | float64
11 | load | sn_mva | float64
12 | load | scaling | float64
13 | load | in_service | bool
14 | load | type | object
15 | ext_grid | name | object
16 | ext_grid | bus | uint32
17 | ext_grid | vm_pu | float64
18 | ext_grid | va_degree | float64
19 | ext_grid | slack_weight | float64
20 | ext_grid | in_service | bool
21 | line | name | object
22 | line | std_type | object
23 | line | from_bus | uint32
24 | line | to_bus | uint32
25 | line | length_km | float64
26 | line | r_ohm_per_km | float64
27 | line | x_ohm_per_km | float64
28 | line | c_nf_per_km | float64
29 | line | g_us_per_km | float64
30 | line | max_i_ka | float64
31 | line | df | float64
32 | line | parallel | uint32
33 | line | type | object
34 | line | in_service | bool
35 | trafo | name | object
36 | trafo | std_type | object
37 | trafo | hv_bus | uint32
38 | trafo | lv_bus | uint32
39 | trafo | sn_mva | float64
40 | trafo | vn_hv_kv | float64
41 | trafo | vn_lv_kv | float64
42 | trafo | vk_percent | float64
43 | trafo | vkr_percent | float64
44 | trafo | pfe_kw | float64
45 | trafo | i0_percent | float64
46 | trafo | shift_degree | float64
47 | trafo | tap_side | object
48 | trafo | tap_neutral | int32
49 | trafo | tap_min | int32
50 | trafo | tap_max | int32
51 | trafo | tap_step_percent | float64
52 | trafo | tap_step_degree | float64
53 | trafo | tap_pos | int32
54 | trafo | tap_phase_shifter | bool
55 | trafo | parallel | uint32
56 | trafo | df | float64
57 | trafo | in_service | bool
58 | line_geodata | coords | object
59 | bus_geodata | x | float64
60 | bus_geodata | y | float64
61 | bus_geodata | coords | object

## parameters
| version | format_version | converged | OPF_converged | name | f_hz | sn_mva
0 | 2.14.6 | 2.14.0 | FALSE | FALSE |  | 50 | 1