## bus
| name | vn_kv | type | zone | in_service
0 | bus_LV_4274-4_1_4_node_1 | 0.4 | n |  | TRUE
1 | bus_LV_4274-4_1_4_node_2 | 0.4 | n |  | TRUE
2 | bus_LV_4274-4_1_4_node_3 | 0.4 | n |  | TRUE
3 | bus_LV_4274-4_1_4_node_4 | 0.4 | n |  | TRUE
4 | bus_LV_4274-4_1_4_node_5 | 0.4 | n |  | TRUE
5 | bus_LV_4274-4_1_4_node_6 | 0.4 | n |  | TRUE
6 | bus_LV_4274-4_1_4_node_312 | 0.4 | n |  | TRUE
7 | bus_LV_4274-4_1_4_node_24 | 0.4 | n |  | TRUE
8 | bus_LV_4274-4_1_4_node_61 | 0.4 | n |  | TRUE
9 | bus_LV_4274-4_1_4_node_37 | 0.4 | n |  | TRUE
10 | bus_LV_4274-4_1_4_node_7 | 0.4 | n |  | TRUE
11 | bus_LV_4274-4_1_4_node_21 | 0.4 | n |  | TRUE
12 | bus_LV_4274-4_1_4_node_15 | 0.4 | n |  | TRUE
13 | bus_LV_4274-4_1_4_node_19 | 0.4 | n |  | TRUE
14 | bus_LV_4274-4_1_4_node_10 | 0.4 | n |  | TRUE
15 | bus_LV_4274-4_1_4_node_11 | 0.4 | n |  | TRUE
16 | bus_LV_4274-4_1_4_node_12 | 0.4 | n |  | TRUE
17 | bus_LV_4274-4_1_4_node_13 | 0.4 | n |  | TRUE
18 | bus_LV_4274-4_1_4_node_14 | 0.4 | n |  | TRUE
19 | bus_LV_4274-4_1_4_node_34 | 0.4 | n |  | TRUE
20 | bus_LV_4274-4_1_4_node_35 | 0.4 | n |  | TRUE
21 | bus_LV_4274-4_1_4_node_16 | 0.4 | n |  | TRUE
22 | bus_LV_4274-4_1_4_node_17 | 0.4 | n |  | TRUE
23 | bus_LV_4274-4_1_4_node_18 | 0.4 | n |  | TRUE
24 | bus_LV_4274-4_1_4_node_25 | 0.4 | n |  | TRUE
25 | bus_LV_4274-4_1_4_node_26 | 0.4 | n |  | TRUE
26 | bus_LV_4274-4_1_4_node_27 | 0.4 | n |  | TRUE
27 | bus_LV_4274-4_1_4_node_30 | 0.4 | n |  | TRUE
28 | bus_LV_4274-4_1_4_node_23 | 0.4 | n |  | TRUE
29 | bus_LV_4274-4_1_4_node_22 | 0.4 | n |  | TRUE
30 | bus_LV_4274-4_1_4_node_20 | 0.4 | n |  | TRUE
31 | bus_LV_4274-4_1_4_node_38 | 0.4 | n |  | TRUE
32 | bus_LV_4274-4_1_4_node_39 | 0.4 | n |  | TRUE
33 | bus_LV_4274-4_1_4_node_40 | 0.4 | n |  | TRUE
34 | bus_LV_4274-4_1_4_node_41 | 0.4 | n |  | TRUE
35 | bus_LV_4274-4_1_4_node_43 | 0.4 | n |  | TRUE
36 | bus_LV_4274-4_1_4_node_64 | 0.4 | n |  | TRUE
37 | bus_LV_4274-4_1_4_node_55 | 0.4 | n |  | TRUE
38 | bus_LV_4274-4_1_4_node_42 | 0.4 | n |  | TRUE
39 | bus_LV_4274-4_1_4_node_47 | 0.4 | n |  | TRUE
40 | bus_LV_4274-4_1_4_node_62 | 0.4 | n |  | TRUE
41 | bus_LV_4274-4_1_4_node_67 | 0.4 | n |  | TRUE
42 | bus_LV_4274-4_1_4_node_56 | 0.4 | n |  | TRUE
43 | bus_LV_4274-4_1_4_node_53 | 0.4 | n |  | TRUE
44 | bus_LV_4274-4_1_4_node_48 | 0.4 | n |  | TRUE
45 | bus_LV_4274-4_1_4_node_46 | 0.4 | n |  | TRUE
46 | bus_LV_4274-4_1_4_node_63 | 0.4 | n |  | TRUE
47 | bus_LV_4274-4_1_4_node_44 | 0.4 | n |  | TRUE
48 | bus_LV_4274-4_1_4_node_45 | 0.4 | n |  | TRUE
49 | bus_LV_4274-4_1_4_node_66 | 0.4 | n |  | TRUE
50 | bus_LV_4274-4_1_4_node_69 | 0.4 | n |  | TRUE
51 | bus_LV_4274-4_1_4_node_65 | 0.4 | n |  | TRUE
52 | bus_LV_4274-4_1_4_node_70 | 0.4 | n |  | TRUE
53 | bus_LV_4274-4_1_4_node_49 | 0.4 | n |  | TRUE
54 | bus_LV_4274-4_1_4_node_50 | 0.4 | n |  | TRUE
55 | bus_LV_4274-4_1_4_node_51 | 0.4 | n |  | TRUE
56 | bus_LV_4274-4_1_4_node_52 | 0.4 | n |  | TRUE
57 | bus_LV_4274-4_1_4_node_54 | 0.4 | n |  | TRUE
58 | bus_LV_4274-4_1_4_node_71 | 0.4 | n |  | TRUE
59 | bus_LV_4274-4_1_4_node_72 | 0.4 | n |  | TRUE
60 | bus_LV_4274-4_1_4_node_57 | 0.4 | n |  | TRUE
61 | bus_LV_4274-4_1_4_node_58 | 0.4 | n |  | TRUE
62 | bus_LV_4274-4_1_4_node_59 | 0.4 | n |  | TRUE
63 | bus_LV_4274-4_1_4_node_60 | 0.4 | n |  | TRUE
64 | bus_LV_4274-4_1_4_node_68 | 0.4 | n |  | TRUE
65 | bus_LV_4274-4_1_4_node_73 | 0.4 | n |  | TRUE
66 | bus_LV_4274-4_1_4_node_74 | 0.4 | n |  | TRUE
67 | bus_LV_4274-4_1_4_node_75 | 0.4 | n |  | TRUE
68 | bus_LV_4274-4_1_4_node_76 | 0.4 | n |  | TRUE
69 | bus_LV_4274-4_1_4_node_82 | 0.4 | n |  | TRUE
70 | bus_LV_4274-4_1_4_node_79 | 0.4 | n |  | TRUE
71 | bus_LV_4274-4_1_4_node_77 | 0.4 | n |  | TRUE
72 | bus_LV_4274-4_1_4_node_78 | 0.4 | n |  | TRUE
73 | bus_LV_4274-4_1_4_node_80 | 0.4 | n |  | TRUE
74 | bus_LV_4274-4_1_4_node_81 | 0.4 | n |  | TRUE
75 | bus_LV_4274-4_1_4_node_83 | 0.4 | n |  | TRUE
76 | bus_LV_4274-4_1_4_node_86 | 0.4 | n |  | TRUE
77 | bus_LV_4274-4_1_4_node_84 | 0.4 | n |  | TRUE
78 | bus_LV_4274-4_1_4_node_87 | 0.4 | n |  | TRUE
79 | bus_LV_4274-4_1_4_node_85 | 0.4 | n |  | TRUE
80 | bus_LV_4274-4_1_4_node_88 | 0.4 | n |  | TRUE
81 | bus_LV_4274-4_1_4_node_89 | 0.4 | n |  | TRUE
82 | bus_LV_4274-4_1_4_node_264 | 0.4 | n |  | TRUE
83 | bus_LV_4274-4_1_4_node_311 | 0.4 | n |  | TRUE
84 | bus_LV_4274-4_1_4_node_207 | 0.4 | n |  | TRUE
85 | bus_LV_4274-4_1_4_node_240 | 0.4 | n |  | TRUE
86 | bus_LV_4274-4_1_4_node_208 | 0.4 | n |  | TRUE
87 | bus_LV_4274-4_1_4_node_239 | 0.4 | n |  | TRUE
88 | bus_LV_4274-4_1_4_node_129 | 0.4 | n |  | TRUE
89 | bus_LV_4274-4_1_4_node_130 | 0.4 | n |  | TRUE
90 | bus_LV_4274-4_1_4_node_132 | 0.4 | n |  | TRUE
91 | bus_LV_4274-4_1_4_node_148 | 0.4 | n |  | TRUE
92 | bus_LV_4274-4_1_4_node_184 | 0.4 | n |  | TRUE
93 | bus_LV_4274-4_1_4_node_134 | 0.4 | n |  | TRUE
94 | bus_LV_4274-4_1_4_node_135 | 0.4 | n |  | TRUE
95 | bus_LV_4274-4_1_4_node_137 | 0.4 | n |  | TRUE
96 | bus_LV_4274-4_1_4_node_175 | 0.4 | n |  | TRUE
97 | bus_LV_4274-4_1_4_node_177 | 0.4 | n |  | TRUE
98 | bus_LV_4274-4_1_4_node_173 | 0.4 | n |  | TRUE
99 | bus_LV_4274-4_1_4_node_185 | 0.4 | n |  | TRUE
100 | bus_LV_4274-4_1_4_node_174 | 0.4 | n |  | TRUE
101 | bus_LV_4274-4_1_4_node_176 | 0.4 | n |  | TRUE
102 | bus_LV_4274-4_1_4_node_244 | 0.4 | n |  | TRUE
103 | bus_LV_4274-4_1_4_node_193 | 0.4 | n |  | TRUE
104 | bus_LV_4274-4_1_4_node_243 | 0.4 | n |  | TRUE
105 | bus_LV_4274-4_1_4_node_213 | 0.4 | n |  | TRUE
106 | bus_LV_4274-4_1_4_node_248 | 0.4 | n |  | TRUE
107 | bus_LV_4274-4_1_4_node_211 | 0.4 | n |  | TRUE
108 | bus_LV_4274-4_1_4_node_189 | 0.4 | n |  | TRUE
109 | bus_LV_4274-4_1_4_node_214 | 0.4 | n |  | TRUE
110 | bus_LV_4274-4_1_4_node_187 | 0.4 | n |  | TRUE
111 | bus_LV_4274-4_1_4_node_242 | 0.4 | n |  | TRUE
112 | bus_LV_4274-4_1_4_node_186 | 0.4 | n |  | TRUE
113 | bus_LV_4274-4_1_4_node_188 | 0.4 | n |  | TRUE
114 | bus_LV_4274-4_1_4_node_190 | 0.4 | n |  | TRUE
115 | bus_LV_4274-4_1_4_node_191 | 0.4 | n |  | TRUE
116 | bus_LV_4274-4_1_4_node_219 | 0.4 | n |  | TRUE
117 | bus_LV_4274-4_1_4_node_236 | 0.4 | n |  | TRUE
118 | bus_LV_4274-4_1_4_node_215 | 0.4 | n |  | TRUE
119 | bus_LV_4274-4_1_4_node_220 | 0.4 | n |  | TRUE
120 | bus_LV_4274-4_1_4_node_221 | 0.4 | n |  | TRUE
121 | bus_LV_4274-4_1_4_node_237 | 0.4 | n |  | TRUE
122 | bus_LV_4274-4_1_4_node_200 | 0.4 | n |  | TRUE
123 | bus_LV_4274-4_1_4_node_201 | 0.4 | n |  | TRUE
124 | bus_LV_4274-4_1_4_node_202 | 0.4 | n |  | TRUE
125 | bus_LV_4274-4_1_4_node_203 | 0.4 | n |  | TRUE
126 | bus_LV_4274-4_1_4_node_232 | 0.4 | n |  | TRUE
127 | bus_LV_4274-4_1_4_node_229 | 0.4 | n |  | TRUE
128 | bus_LV_4274-4_1_4_node_233 | 0.4 | n |  | TRUE
129 | bus_LV_4274-4_1_4_node_230 | 0.4 | n |  | TRUE
130 | bus_LV_4274-4_1_4_node_204 | 0.4 | n |  | TRUE
131 | bus_LV_4274-4_1_4_node_205 | 0.4 | n |  | TRUE
132 | bus_LV_4274-4_1_4_node_206 | 0.4 | n |  | TRUE
133 | bus_LV_4274-4_1_4_node_241 | 0.4 | n |  | TRUE
134 | bus_LV_4274-4_1_4_node_226 | 0.4 | n |  | TRUE
135 | bus_LV_4274-4_1_4_node_227 | 0.4 | n |  | TRUE
136 | bus_LV_4274-4_1_4_node_209 | 0.4 | n |  | TRUE
137 | bus_LV_4274-4_1_4_node_210 | 0.4 | n |  | TRUE
138 | bus_LV_4274-4_1_4_node_212 | 0.4 | n |  | TRUE
139 | bus_LV_4274-4_1_4_node_246 | 0.4 | n |  | TRUE
140 | bus_LV_4274-4_1_4_node_245 | 0.4 | n |  | TRUE
141 | bus_LV_4274-4_1_4_node_216 | 0.4 | n |  | TRUE
142 | bus_LV_4274-4_1_4_node_217 | 0.4 | n |  | TRUE
143 | bus_LV_4274-4_1_4_node_218 | 0.4 | n |  | TRUE
144 | bus_LV_4274-4_1_4_node_228 | 0.4 | n |  | TRUE
145 | bus_LV_4274-4_1_4_node_253 | 0.4 | n |  | TRUE
146 | bus_LV_4274-4_1_4_node_265 | 0.4 | n |  | TRUE
147 | bus_LV_4274-4_1_4_node_252 | 0.4 | n |  | TRUE
148 | bus_LV_4274-4_1_4_node_266 | 0.4 | n |  | TRUE
149 | bus_LV_4274-4_1_4_node_222 | 0.4 | n |  | TRUE
150 | bus_LV_4274-4_1_4_node_223 | 0.4 | n |  | TRUE
151 | bus_LV_4274-4_1_4_node_224 | 0.4 | n |  | TRUE
152 | bus_LV_4274-4_1_4_node_225 | 0.4 | n |  | TRUE
153 | bus_LV_4274-4_1_4_node_231 | 0.4 | n |  | TRUE
154 | bus_LV_4274-4_1_4_node_234 | 0.4 | n |  | TRUE
155 | bus_LV_4274-4_1_4_node_235 | 0.4 | n |  | TRUE
156 | bus_LV_4274-4_1_4_node_257 | 0.4 | n |  | TRUE
157 | bus_LV_4274-4_1_4_node_250 | 0.4 | n |  | TRUE
158 | bus_LV_4274-4_1_4_node_251 | 0.4 | n |  | TRUE
159 | bus_LV_4274-4_1_4_node_238 | 0.4 | n |  | TRUE
160 | bus_LV_4274-4_1_4_node_247 | 0.4 | n |  | TRUE
161 | bus_LV_4274-4_1_4_node_254 | 0.4 | n |  | TRUE
162 | bus_LV_4274-4_1_4_node_291 | 0.4 | n |  | TRUE
163 | bus_LV_4274-4_1_4_node_255 | 0.4 | n |  | TRUE
164 | bus_LV_4274-4_1_4_node_256 | 0.4 | n |  | TRUE
165 | bus_LV_4274-4_1_4_node_293 | 0.4 | n |  | TRUE
166 | bus_LV_4274-4_1_4_node_289 | 0.4 | n |  | TRUE
167 | bus_LV_4274-4_1_4_node_261 | 0.4 | n |  | TRUE
168 | bus_LV_4274-4_1_4_node_258 | 0.4 | n |  | TRUE
169 | bus_LV_4274-4_1_4_node_268 | 0.4 | n |  | TRUE
170 | bus_LV_4274-4_1_4_node_259 | 0.4 | n |  | TRUE
171 | bus_LV_4274-4_1_4_node_260 | 0.4 | n |  | TRUE
172 | bus_LV_4274-4_1_4_node_262 | 0.4 | n |  | TRUE
173 | bus_LV_4274-4_1_4_node_263 | 0.4 | n |  | TRUE
174 | bus_LV_4274-4_1_4_node_277 | 0.4 | n |  | TRUE
175 | bus_LV_4274-4_1_4_node_267 | 0.4 | n |  | TRUE
176 | bus_LV_4274-4_1_4_node_275 | 0.4 | n |  | TRUE
177 | bus_LV_4274-4_1_4_node_304 | 0.4 | n |  | TRUE
178 | bus_LV_4274-4_1_4_node_303 | 0.4 | n |  | TRUE
179 | bus_LV_4274-4_1_4_node_269 | 0.4 | n |  | TRUE
180 | bus_LV_4274-4_1_4_node_270 | 0.4 | n |  | TRUE
181 | bus_LV_4274-4_1_4_node_271 | 0.4 | n |  | TRUE
182 | bus_LV_4274-4_1_4_node_272 | 0.4 | n |  | TRUE
183 | bus_LV_4274-4_1_4_node_273 | 0.4 | n |  | TRUE
184 | bus_LV_4274-4_1_4_node_286 | 0.4 | n |  | TRUE
185 | bus_LV_4274-4_1_4_node_309 | 0.4 | n |  | TRUE
186 | bus_LV_4274-4_1_4_node_287 | 0.4 | n |  | TRUE
187 | bus_LV_4274-4_1_4_node_274 | 0.4 | n |  | TRUE
188 | bus_LV_4274-4_1_4_node_276 | 0.4 | n |  | TRUE
189 | bus_LV_4274-4_1_4_node_278 | 0.4 | n |  | TRUE
190 | bus_LV_4274-4_1_4_node_299 | 0.4 | n |  | TRUE
191 | bus_LV_4274-4_1_4_node_298 | 0.4 | n |  | TRUE
192 | bus_LV_4274-4_1_4_node_300 | 0.4 | n |  | TRUE
193 | bus_LV_4274-4_1_4_node_301 | 0.4 | n |  | TRUE
194 | bus_LV_4274-4_1_4_node_306 | 0.4 | n |  | TRUE
195 | bus_LV_4274-4_1_4_node_279 | 0.4 | n |  | TRUE
196 | bus_LV_4274-4_1_4_node_280 | 0.4 | n |  | TRUE
197 | bus_LV_4274-4_1_4_node_281 | 0.4 | n |  | TRUE
198 | bus_LV_4274-4_1_4_node_282 | 0.4 | n |  | TRUE
199 | bus_LV_4274-4_1_4_node_283 | 0.4 | n |  | TRUE
200 | bus_LV_4274-4_1_4_node_302 | 0.4 | n |  | TRUE
201 | bus_LV_4274-4_1_4_node_284 | 0.4 | n |  | TRUE
202 | bus_LV_4274-4_1_4_node_285 | 0.4 | n |  | TRUE
203 | bus_LV_4274-4_1_4_node_288 | 0.4 | n |  | TRUE
204 | bus_LV_4274-4_1_4_node_305 | 0.4 | n |  | TRUE
205 | bus_LV_4274-4_1_4_node_290 | 0.4 | n |  | TRUE
206 | bus_LV_4274-4_1_4_node_292 | 0.4 | n |  | TRUE
207 | bus_LV_4274-4_1_4_node_297 | 0.4 | n |  | TRUE
208 | bus_LV_4274-4_1_4_node_296 | 0.4 | n |  | TRUE
209 | bus_LV_4274-4_1_4_node_295 | 0.4 | n |  | TRUE
210 | bus_LV_4274-4_1_4_node_308 | 0.4 | n |  | TRUE
211 | bus_MV_475_0_node_232 | 20 | n |  | TRUE

## load
| name | bus | p_mw | q_mvar | const_z_percent | const_i_percent | sn_mva | scaling | in_service | type
0 | LV_4274-4_1_4_load_1 | 0 | 0.0010095 | 0.000253 | 0 | 0 |  | 1 | TRUE | wye
1 | LV_4274-4_1_4_load_2 | 1 | 0.0040205 | 0.0010076 | 0 | 0 |  | 1 | TRUE | wye
2 | LV_4274-4_1_4_load_4 | 3 | 0.00093399 | 0.00023408 | 0 | 0 |  | 1 | TRUE | wye
3 | LV_4274-4_1_4_load_5 | 4 | 0.0021507 | 0.00053901 | 0 | 0 |  | 1 | TRUE | wye
4 | LV_4274-4_1_4_load_312 | 6 | 0.003397 | 0.00085136 | 0 | 0 |  | 1 | TRUE | wye
5 | LV_4274-4_1_4_load_37 | 9 | 0.0019471 | 0.00048799 | 0 | 0 |  | 1 | TRUE | wye
6 | LV_4274-4_1_4_load_7 | 10 | 0.0013873 | 0.00034769 | 0 | 0 |  | 1 | TRUE | wye
7 | LV_4274-4_1_4_load_15 | 12 | 0.0014685 | 0.00036804 | 0 | 0 |  | 1 | TRUE | wye
8 | LV_4274-4_1_4_load_19 | 13 | 0.0014073 | 0.0003527 | 0 | 0 |  | 1 | TRUE | wye
9 | LV_4274-4_1_4_load_10 | 14 | 0.0018149 | 0.00045487 | 0 | 0 |  | 1 | TRUE | wye
10 | LV_4274-4_1_4_load_11 | 15 | 0.0012749 | 0.00031953 | 0 | 0 |  | 1 | TRUE | wye
11 | LV_4274-4_1_4_load_13 | 17 | 0.0016662 | 0.00041759 | 0 | 0 |  | 1 | TRUE | wye
12 | LV_4274-4_1_4_load_34 | 19 | 0.00076414 | 0.00019151 | 0 | 0 |  | 1 | TRUE | wye
13 | LV_4274-4_1_4_load_35 | 20 | 0.0018778 | 0.00047062 | 0 | 0 |  | 1 | TRUE | wye
14 | LV_4274-4_1_4_load_25 | 24 | 0.001259 | 0.00031554 | 0 | 0 |  | 1 | TRUE | wye
15 | LV_4274-4_1_4_load_27 | 26 | 0.0012013 | 0.00030106 | 0 | 0 |  | 1 | TRUE | wye
16 | LV_4274-4_1_4_load_30 | 27 | 0.00064029 | 0.00016047 | 0 | 0 |  | 1 | TRUE | wye
17 | LV_4274-4_1_4_load_23 | 28 | 0.00064638 | 0.000162 | 0 | 0 |  | 1 | TRUE | wye
18 | LV_4274-4_1_4_load_22 | 29 | 0.0013898 | 0.00034833 | 0 | 0 |  | 1 | TRUE | wye
19 | LV_4274-4_1_4_load_20 | 30 | 0.00081917 | 0.0002053 | 0 | 0 |  | 1 | TRUE | wye
20 | LV_4274-4_1_4_load_38 | 31 | 0.0015753 | 0.0003948 | 0 | 0 |  | 1 | TRUE | wye
21 | LV_4274-4_1_4_load_39 | 32 | 0.00069616 | 0.00017447 | 0 | 0 |  | 1 | TRUE | wye
22 | LV_4274-4_1_4_load_43 | 35 | 0.00081764 | 0.00020492 | 0 | 0 |  | 1 | TRUE | wye
23 | LV_4274-4_1_4_load_64 | 36 | 0.0013298 | 0.00033329 | 0 | 0 |  | 1 | TRUE | wye
24 | LV_4274-4_1_4_load_42 | 38 | 0.00060705 | 0.00015214 | 0 | 0 |  | 1 | TRUE | wye
25 | LV_4274-4_1_4_load_62 | 40 | 0.00092124 | 0.00023088 | 0 | 0 |  | 1 | TRUE | wye
26 | LV_4274-4_1_4_load_67 | 41 | 0.0025006 | 0.0006267 | 0 | 0 |  | 1 | TRUE | wye
27 | LV_4274-4_1_4_load_56 | 42 | 0.0012303 | 0.00030834 | 0 | 0 |  | 1 | TRUE | wye
28 | LV_4274-4_1_4_load_53 | 43 | 0.0014141 | 0.0003544 | 0 | 0 |  | 1 | TRUE | wye
29 | LV_4274-4_1_4_load_46 | 45 | 0.00098368 | 0.00024653 | 0 | 0 |  | 1 | TRUE | wye
30 | LV_4274-4_1_4_load_63 | 46 | 0.0024234 | 0.00060737 | 0 | 0 |  | 1 | TRUE | wye
31 | LV_4274-4_1_4_load_44 | 47 | 0.0013591 | 0.00034062 | 0 | 0 |  | 1 | TRUE | wye
32 | LV_4274-4_1_4_load_45 | 48 | 0.0027819 | 0.00069721 | 0 | 0 |  | 1 | TRUE | wye
33 | LV_4274-4_1_4_load_69 | 50 | 0.00051948 | 0.00013019 | 0 | 0 |  | 1 | TRUE | wye
34 | LV_4274-4_1_4_load_65 | 51 | 0.0014529 | 0.00036413 | 0 | 0 |  | 1 | TRUE | wye
35 | LV_4274-4_1_4_load_70 | 52 | 0.0012151 | 0.00030453 | 0 | 0 |  | 1 | TRUE | wye
36 | LV_4274-4_1_4_load_49 | 53 | 0.0012875 | 0.00032267 | 0 | 0 |  | 1 | TRUE | wye
37 | LV_4274-4_1_4_load_50 | 54 | 0.0030052 | 0.00075317 | 0 | 0 |  | 1 | TRUE | wye
38 | LV_4274-4_1_4_load_52 | 56 | 0.0012404 | 0.00031087 | 0 | 0 |  | 1 | TRUE | wye
39 | LV_4274-4_1_4_load_54 | 57 | 0.0012246 | 0.00030691 | 0 | 0 |  | 1 | TRUE | wye
40 | LV_4274-4_1_4_load_71 | 58 | 0.00058899 | 0.00014761 | 0 | 0 |  | 1 | TRUE | wye
41 | LV_4274-4_1_4_load_72 | 59 | 0.0009297 | 0.00023301 | 0 | 0 |  | 1 | TRUE | wye
42 | LV_4274-4_1_4_load_57 | 60 | 0.0010712 | 0.00026847 | 0 | 0 |  | 1 | TRUE | wye
43 | LV_4274-4_1_4_load_58 | 61 | 0.00067454 | 0.00016906 | 0 | 0 |  | 1 | TRUE | wye
44 | LV_4274-4_1_4_load_59 | 62 | 0.0010717 | 0.00026861 | 0 | 0 |  | 1 | TRUE | wye
45 | LV_4274-4_1_4_load_60 | 63 | 0.0031546 | 0.00079063 | 0 | 0 |  | 1 | TRUE | wye
46 | LV_4274-4_1_4_load_68 | 64 | 0.0027133 | 0.00068003 | 0 | 0 |  | 1 | TRUE | wye
47 | LV_4274-4_1_4_load_74 | 66 | 0.001111 | 0.00027845 | 0 | 0 |  | 1 | TRUE | wye
48 | LV_4274-4_1_4_load_82 | 69 | 0.0024729 | 0.00061977 | 0 | 0 |  | 1 | TRUE | wye
49 | LV_4274-4_1_4_load_77 | 71 | 0.0006509 | 0.00016313 | 0 | 0 |  | 1 | TRUE | wye
50 | LV_4274-4_1_4_load_78 | 72 | 0.0044887 | 0.001125 | 0 | 0 |  | 1 | TRUE | wye
51 | LV_4274-4_1_4_load_80 | 73 | 0.00062941 | 0.00015775 | 0 | 0 |  | 1 | TRUE | wye
52 | LV_4274-4_1_4_load_81 | 74 | 0.00047298 | 0.00011854 | 0 | 0 |  | 1 | TRUE | wye
53 | LV_4274-4_1_4_load_83 | 75 | 0.0015704 | 0.00039358 | 0 | 0 |  | 1 | TRUE | wye
54 | LV_4274-4_1_4_load_86 | 76 | 0.000568 | 0.00014236 | 0 | 0 |  | 1 | TRUE | wye
55 | LV_4274-4_1_4_load_84 | 77 | 0.00092113 | 0.00023086 | 0 | 0 |  | 1 | TRUE | wye
56 | LV_4274-4_1_4_load_87 | 78 | 0.00155 | 0.00038847 | 0 | 0 |  | 1 | TRUE | wye
57 | LV_4274-4_1_4_load_85 | 79 | 0.00036915 | 9.2519e-05 | 0 | 0 |  | 1 | TRUE | wye
58 | LV_4274-4_1_4_load_311 | 83 | 0.0010867 | 0.00027235 | 0 | 0 |  | 1 | TRUE | wye
59 | LV_4274-4_1_4_load_240 | 85 | 0.002517 | 0.00063081 | 0 | 0 |  | 1 | TRUE | wye
60 | LV_4274-4_1_4_load_208 | 86 | 0.0021114 | 0.00052916 | 0 | 0 |  | 1 | TRUE | wye
61 | LV_4274-4_1_4_load_239 | 87 | 0.0020272 | 0.00050807 | 0 | 0 |  | 1 | TRUE | wye
62 | LV_4274-4_1_4_load_129 | 88 | 0.0044124 | 0.0011058 | 0 | 0 |  | 1 | TRUE | wye
63 | LV_4274-4_1_4_load_130 | 89 | 0.0045852 | 0.0011492 | 0 | 0 |  | 1 | TRUE | wye
64 | LV_4274-4_1_4_load_132 | 90 | 0.0088657 | 0.002222 | 0 | 0 |  | 1 | TRUE | wye
65 | LV_4274-4_1_4_load_148 | 91 | 0.0091293 | 0.002288 | 0 | 0 |  | 1 | TRUE | wye
66 | LV_4274-4_1_4_load_184 | 92 | 0.007091 | 0.0017772 | 0 | 0 |  | 1 | TRUE | wye
67 | LV_4274-4_1_4_load_134 | 93 | 0.0035182 | 0.00088174 | 0 | 0 |  | 1 | TRUE | wye
68 | LV_4274-4_1_4_load_135 | 94 | 0.0015181 | 0.00038047 | 0 | 0 |  | 1 | TRUE | wye
69 | LV_4274-4_1_4_load_137 | 95 | 0.0012666 | 0.00031743 | 0 | 0 |  | 1 | TRUE | wye
70 | LV_4274-4_1_4_load_177 | 97 | 0.00042117 | 0.00010555 | 0 | 0 |  | 1 | TRUE | wye
71 | LV_4274-4_1_4_load_173 | 98 | 0.00099389 | 0.00024909 | 0 | 0 |  | 1 | TRUE | wye
72 | LV_4274-4_1_4_load_185 | 99 | 0.0031201 | 0.00078197 | 0 | 0 |  | 1 | TRUE | wye
73 | LV_4274-4_1_4_load_174 | 100 | 0.00072569 | 0.00018188 | 0 | 0 |  | 1 | TRUE | wye
74 | LV_4274-4_1_4_load_176 | 101 | 0.00065317 | 0.0001637 | 0 | 0 |  | 1 | TRUE | wye
75 | LV_4274-4_1_4_load_244 | 102 | 0.00087764 | 0.00021996 | 0 | 0 |  | 1 | TRUE | wye
76 | LV_4274-4_1_4_load_193 | 103 | 0.0012056 | 0.00030215 | 0 | 0 |  | 1 | TRUE | wye
77 | LV_4274-4_1_4_load_243 | 104 | 0.00069565 | 0.00017435 | 0 | 0 |  | 1 | TRUE | wye
78 | LV_4274-4_1_4_load_213 | 105 | 0.0011992 | 0.00030054 | 0 | 0 |  | 1 | TRUE | wye
79 | LV_4274-4_1_4_load_248 | 106 | 0.0032446 | 0.00081316 | 0 | 0 |  | 1 | TRUE | wye
80 | LV_4274-4_1_4_load_211 | 107 | 0.0010574 | 0.00026501 | 0 | 0 |  | 1 | TRUE | wye
81 | LV_4274-4_1_4_load_189 | 108 | 0.0023936 | 0.0005999 | 0 | 0 |  | 1 | TRUE | wye
82 | LV_4274-4_1_4_load_214 | 109 | 0.002166 | 0.00054284 | 0 | 0 |  | 1 | TRUE | wye
83 | LV_4274-4_1_4_load_187 | 110 | 0.0022405 | 0.00056152 | 0 | 0 |  | 1 | TRUE | wye
84 | LV_4274-4_1_4_load_242 | 111 | 0.0012277 | 0.00030768 | 0 | 0 |  | 1 | TRUE | wye
85 | LV_4274-4_1_4_load_186 | 112 | 0.0069513 | 0.0017422 | 0 | 0 |  | 1 | TRUE | wye
86 | LV_4274-4_1_4_load_190 | 114 | 0.0022664 | 0.00056802 | 0 | 0 |  | 1 | TRUE | wye
87 | LV_4274-4_1_4_load_191 | 115 | 0.001932 | 0.0004842 | 0 | 0 |  | 1 | TRUE | wye
88 | LV_4274-4_1_4_load_236 | 117 | 0.0017537 | 0.00043952 | 0 | 0 |  | 1 | TRUE | wye
89 | LV_4274-4_1_4_load_215 | 118 | 0.0020676 | 0.00051819 | 0 | 0 |  | 1 | TRUE | wye
90 | LV_4274-4_1_4_load_220 | 119 | 0.0018764 | 0.00047028 | 0 | 0 |  | 1 | TRUE | wye
91 | LV_4274-4_1_4_load_237 | 121 | 0.0026391 | 0.00066143 | 0 | 0 |  | 1 | TRUE | wye
92 | LV_4274-4_1_4_load_200 | 122 | 0.00074235 | 0.00018605 | 0 | 0 |  | 1 | TRUE | wye
93 | LV_4274-4_1_4_load_201 | 123 | 0.0021501 | 0.00053885 | 0 | 0 |  | 1 | TRUE | wye
94 | LV_4274-4_1_4_load_202 | 124 | 0.0016921 | 0.00042409 | 0 | 0 |  | 1 | TRUE | wye
95 | LV_4274-4_1_4_load_232 | 126 | 0.0020146 | 0.00050491 | 0 | 0 |  | 1 | TRUE | wye
96 | LV_4274-4_1_4_load_229 | 127 | 0.0022218 | 0.00055684 | 0 | 0 |  | 1 | TRUE | wye
97 | LV_4274-4_1_4_load_233 | 128 | 0.0016085 | 0.00040313 | 0 | 0 |  | 1 | TRUE | wye
98 | LV_4274-4_1_4_load_230 | 129 | 0.0014355 | 0.00035978 | 0 | 0 |  | 1 | TRUE | wye
99 | LV_4274-4_1_4_load_204 | 130 | 0.0049391 | 0.0012379 | 0 | 0 |  | 1 | TRUE | wye
100 | LV_4274-4_1_4_load_205 | 131 | 0.0018547 | 0.00046482 | 0 | 0 |  | 1 | TRUE | wye
101 | LV_4274-4_1_4_load_206 | 132 | 0.0018844 | 0.00047227 | 0 | 0 |  | 1 | TRUE | wye
102 | LV_4274-4_1_4_load_241 | 133 | 0.0020335 | 0.00050964 | 0 | 0 |  | 1 | TRUE | wye
103 | LV_4274-4_1_4_load_226 | 134 | 0.0021194 | 0.00053116 | 0 | 0 |  | 1 | TRUE | wye
104 | LV_4274-4_1_4_load_209 | 136 | 0.0010594 | 0.00026551 | 0 | 0 |  | 1 | TRUE | wye
105 | LV_4274-4_1_4_load_210 | 137 | 0.0014199 | 0.00035585 | 0 | 0 |  | 1 | TRUE | wye
106 | LV_4274-4_1_4_load_212 | 138 | 0.0026645 | 0.00066779 | 0 | 0 |  | 1 | TRUE | wye
107 | LV_4274-4_1_4_load_246 | 139 | 0.0022033 | 0.00055219 | 0 | 0 |  | 1 | TRUE | wye
108 | LV_4274-4_1_4_load_216 | 141 | 0.0020493 | 0.00051361 | 0 | 0 |  | 1 | TRUE | wye
109 | LV_4274-4_1_4_load_217 | 142 | 0.0035194 | 0.00088205 | 0 | 0 |  | 1 | TRUE | wye
110 | LV_4274-4_1_4_load_218 | 143 | 0.0022144 | 0.00055499 | 0 | 0 |  | 1 | TRUE | wye
111 | LV_4274-4_1_4_load_228 | 144 | 0.0028036 | 0.00070265 | 0 | 0 |  | 1 | TRUE | wye
112 | LV_4274-4_1_4_load_253 | 145 | 0.0053372 | 0.0013376 | 0 | 0 |  | 1 | TRUE | wye
113 | LV_4274-4_1_4_load_265 | 146 | 0.0023082 | 0.00057848 | 0 | 0 |  | 1 | TRUE | wye
114 | LV_4274-4_1_4_load_252 | 147 | 0.0011493 | 0.00028805 | 0 | 0 |  | 1 | TRUE | wye
115 | LV_4274-4_1_4_load_266 | 148 | 0.00099681 | 0.00024982 | 0 | 0 |  | 1 | TRUE | wye
116 | LV_4274-4_1_4_load_222 | 149 | 0.0014634 | 0.00036677 | 0 | 0 |  | 1 | TRUE | wye
117 | LV_4274-4_1_4_load_223 | 150 | 0.0032455 | 0.0008134 | 0 | 0 |  | 1 | TRUE | wye
118 | LV_4274-4_1_4_load_224 | 151 | 0.0013884 | 0.00034796 | 0 | 0 |  | 1 | TRUE | wye
119 | LV_4274-4_1_4_load_225 | 152 | 0.0015977 | 0.00040041 | 0 | 0 |  | 1 | TRUE | wye
120 | LV_4274-4_1_4_load_231 | 153 | 0.0022296 | 0.0005588 | 0 | 0 |  | 1 | TRUE | wye
121 | LV_4274-4_1_4_load_235 | 155 | 0.0016137 | 0.00040443 | 0 | 0 |  | 1 | TRUE | wye
122 | LV_4274-4_1_4_load_257 | 156 | 0.0032734 | 0.00082039 | 0 | 0 |  | 1 | TRUE | wye
123 | LV_4274-4_1_4_load_250 | 157 | 0.0036144 | 0.00090586 | 0 | 0 |  | 1 | TRUE | wye
124 | LV_4274-4_1_4_load_251 | 158 | 0.0024173 | 0.00060583 | 0 | 0 |  | 1 | TRUE | wye
125 | LV_4274-4_1_4_load_238 | 159 | 0.0016813 | 0.00042137 | 0 | 0 |  | 1 | TRUE | wye
126 | LV_4274-4_1_4_load_254 | 161 | 0.0015244 | 0.00038205 | 0 | 0 |  | 1 | TRUE | wye
127 | LV_4274-4_1_4_load_255 | 163 | 0.0013728 | 0.00034406 | 0 | 0 |  | 1 | TRUE | wye
128 | LV_4274-4_1_4_load_293 | 165 | 0.0022185 | 0.00055602 | 0 | 0 |  | 1 | TRUE | wye
129 | LV_4274-4_1_4_load_289 | 166 | 0.0032247 | 0.00080819 | 0 | 0 |  | 1 | TRUE | wye
130 | LV_4274-4_1_4_load_261 | 167 | 0.001475 | 0.00036968 | 0 | 0 |  | 1 | TRUE | wye
131 | LV_4274-4_1_4_load_258 | 168 | 0.0011535 | 0.0002891 | 0 | 0 |  | 1 | TRUE | wye
132 | LV_4274-4_1_4_load_268 | 169 | 0.0025367 | 0.00063576 | 0 | 0 |  | 1 | TRUE | wye
133 | LV_4274-4_1_4_load_259 | 170 | 0.0018655 | 0.00046753 | 0 | 0 |  | 1 | TRUE | wye
134 | LV_4274-4_1_4_load_262 | 172 | 0.00087971 | 0.00022048 | 0 | 0 |  | 1 | TRUE | wye
135 | LV_4274-4_1_4_load_263 | 173 | 0.0012595 | 0.00031566 | 0 | 0 |  | 1 | TRUE | wye
136 | LV_4274-4_1_4_load_275 | 176 | 0.0011228 | 0.0002814 | 0 | 0 |  | 1 | TRUE | wye
137 | LV_4274-4_1_4_load_304 | 177 | 0.0013951 | 0.00034964 | 0 | 0 |  | 1 | TRUE | wye
138 | LV_4274-4_1_4_load_269 | 179 | 0.0018219 | 0.00045661 | 0 | 0 |  | 1 | TRUE | wye
139 | LV_4274-4_1_4_load_270 | 180 | 0.0026697 | 0.00066909 | 0 | 0 |  | 1 | TRUE | wye
140 | LV_4274-4_1_4_load_272 | 182 | 0.0022838 | 0.00057237 | 0 | 0 |  | 1 | TRUE | wye
141 | LV_4274-4_1_4_load_273 | 183 | 0.0023952 | 0.00060029 | 0 | 0 |  | 1 | TRUE | wye
142 | LV_4274-4_1_4_load_286 | 184 | 0.0012591 | 0.00031556 | 0 | 0 |  | 1 | TRUE | wye
143 | LV_4274-4_1_4_load_309 | 185 | 0.0037087 | 0.00092949 | 0 | 0 |  | 1 | TRUE | wye
144 | LV_4274-4_1_4_load_287 | 186 | 0.001296 | 0.00032481 | 0 | 0 |  | 1 | TRUE | wye
145 | LV_4274-4_1_4_load_274 | 187 | 0.00189 | 0.00047367 | 0 | 0 |  | 1 | TRUE | wye
146 | LV_4274-4_1_4_load_276 | 188 | 0.002424 | 0.00060752 | 0 | 0 |  | 1 | TRUE | wye
147 | LV_4274-4_1_4_load_278 | 189 | 0.0022835 | 0.0005723 | 0 | 0 |  | 1 | TRUE | wye
148 | LV_4274-4_1_4_load_299 | 190 | 0.00071803 | 0.00017995 | 0 | 0 |  | 1 | TRUE | wye
149 | LV_4274-4_1_4_load_298 | 191 | 0.00088997 | 0.00022305 | 0 | 0 |  | 1 | TRUE | wye
150 | LV_4274-4_1_4_load_301 | 193 | 0.00070713 | 0.00017722 | 0 | 0 |  | 1 | TRUE | wye
151 | LV_4274-4_1_4_load_306 | 194 | 0.0027115 | 0.00067956 | 0 | 0 |  | 1 | TRUE | wye
152 | LV_4274-4_1_4_load_279 | 195 | 0.0017167 | 0.00043025 | 0 | 0 |  | 1 | TRUE | wye
153 | LV_4274-4_1_4_load_280 | 196 | 0.0015073 | 0.00037778 | 0 | 0 |  | 1 | TRUE | wye
154 | LV_4274-4_1_4_load_281 | 197 | 0.0021239 | 0.0005323 | 0 | 0 |  | 1 | TRUE | wye
155 | LV_4274-4_1_4_load_282 | 198 | 0.0014007 | 0.00035105 | 0 | 0 |  | 1 | TRUE | wye
156 | LV_4274-4_1_4_load_283 | 199 | 0.0014545 | 0.00036453 | 0 | 0 |  | 1 | TRUE | wye
157 | LV_4274-4_1_4_load_302 | 200 | 0.00233 | 0.00058396 | 0 | 0 |  | 1 | TRUE | wye
158 | LV_4274-4_1_4_load_284 | 201 | 0.0022744 | 0.00057001 | 0 | 0 |  | 1 | TRUE | wye
159 | LV_4274-4_1_4_load_285 | 202 | 0.0018681 | 0.00046819 | 0 | 0 |  | 1 | TRUE | wye
160 | LV_4274-4_1_4_load_288 | 203 | 0.0015396 | 0.00038587 | 0 | 0 |  | 1 | TRUE | wye
161 | LV_4274-4_1_4_load_305 | 204 | 0.0012477 | 0.0003127 | 0 | 0 |  | 1 | TRUE | wye
162 | LV_4274-4_1_4_load_290 | 205 | 0.0029736 | 0.00074525 | 0 | 0 |  | 1 | TRUE | wye
163 | LV_4274-4_1_4_load_292 | 206 | 0.0024852 | 0.00062285 | 0 | 0 |  | 1 | TRUE | wye
164 | LV_4274-4_1_4_load_297 | 207 | 0.0019631 | 0.00049201 | 0 | 0 |  | 1 | TRUE | wye
165 | LV_4274-4_1_4_load_296 | 208 | 0.00090323 | 0.00022637 | 0 | 0 |  | 1 | TRUE | wye
166 | LV_4274-4_1_4_load_295 | 209 | 0.0012276 | 0.00030767 | 0 | 0 |  | 1 | TRUE | wye
167 | LV_4274-4_1_4_load_308 | 210 | 0.0027481 | 0.00068874 | 0 | 0 |  | 1 | TRUE | wye

## ext_grid
| name | bus | vm_pu | va_degree | slack_weight | in_service
0 |  | 141 | 1 | 0 | 1 | TRUE

## line
| name | std_type | from_bus | to_bus | length_km | r_ohm_per_km | x_ohm_per_km | c_nf_per_km | g_us_per_km | max_i_ka | df | parallel | type | in_service
0 | LV_4274-4_1_4_line_0 |  | 0 | 1 | 4.0788e-05 | 0.125 | 0.08 | 261 | 0 | 0.364 | 1 | 1 | cs | TRUE
1 | LV_4274-4_1_4_line_1 |  | 0 | 2 | 0.029079 | 0.125 | 0.08 | 261 | 0 | 0.364 | 1 | 1 | cs | TRUE
2 | LV_4274-4_1_4_line_2 |  | 1 | 3 | 0.025518 | 0.125 | 0.08 | 261 | 0 | 0.364 | 1 | 1 | cs | TRUE
3 | LV_4274-4_1_4_line_3 |  | 2 | 4 | 0.009946 | 0.125 | 0.08 | 261 | 0 | 0.364 | 1 | 1 | cs | TRUE
4 | LV_4274-4_1_4_line_4 |  | 2 | 5 | 0.035047 | 0.125 | 0.08 | 261 | 0 | 0.364 | 1 | 1 | cs | TRUE
5 | LV_4274-4_1_4_line_5 |  | 3 | 9 | 0.025304 | 0.125 | 0.08 | 261 | 0 | 0.364 | 1 | 1 | cs | TRUE
6 | LV_4274-4_1_4_line_6 |  | 4 | 10 | 0.0073188 | 0.125 | 0.08 | 261 | 0 | 0.364 | 1 | 1 | cs | TRUE
7 | LV_4274-4_1_4_line_7 |  | 5 | 11 | 0.029907 | 0.125 | 0.08 | 261 | 0 | 0.364 | 1 | 1 | cs | TRUE
8 | LV_4274-4_1_4_line_8 |  | 6 | 7 | 0.06296 | 0.125 | 0.08 | 261 | 0 | 0.364 | 1 | 1 | cs | TRUE
9 | LV_4274-4_1_4_line_9 |  | 6 | 8 | 0.049204 | 0.125 | 0.08 | 261 | 0 | 0.364 | 1 | 1 | cs | TRUE
10 | LV_4274-4_1_4_line_10 |  | 7 | 25 | 0.020116 | 0.125 | 0.08 | 261 | 0 | 0.364 | 1 | 1 | cs | TRUE
11 | LV_4274-4_1_4_line_11 |  | 7 | 28 | 0.0062589 | 0.125 | 0.08 | 261 | 0 | 0.364 | 1 | 1 | cs | TRUE
12 | LV_4274-4_1_4_line_12 |  | 8 | 51 | 0.022899 | 0.125 | 0.08 | 261 | 0 | 0.364 | 1 | 1 | cs | TRUE
13 | LV_4274-4_1_4_line_13 |  | 8 | 62 | 0.050546 | 0.125 | 0.08 | 261 | 0 | 0.364 | 1 | 1 | cs | TRUE
14 | LV_4274-4_1_4_line_14 |  | 11 | 12 | 0.033541 | 0.125 | 0.08 | 261 | 0 | 0.364 | 1 | 1 | cs | TRUE
15 | LV_4274-4_1_4_line_15 |  | 11 | 13 | 0.017399 | 0.125 | 0.08 | 261 | 0 | 0.364 | 1 | 1 | cs | TRUE
16 | LV_4274-4_1_4_line_16 |  | 12 | 16 | 0.0074027 | 0.125 | 0.08 | 261 | 0 | 0.364 | 1 | 1 | cs | TRUE
17 | LV_4274-4_1_4_line_17 |  | 13 | 30 | 0.012379 | 0.125 | 0.08 | 261 | 0 | 0.364 | 1 | 1 | cs | TRUE
18 | LV_4274-4_1_4_line_18 |  | 14 | 15 | 0.010996 | 0.125 | 0.08 | 261 | 0 | 0.364 | 1 | 1 | cs | TRUE
19 | LV_4274-4_1_4_line_19 |  | 14 | 16 | 0.014551 | 0.125 | 0.08 | 261 | 0 | 0.364 | 1 | 1 | cs | TRUE
20 | LV_4274-4_1_4_line_20 |  | 15 | 17 | 0.025585 | 0.125 | 0.08 | 261 | 0 | 0.364 | 1 | 1 | cs | TRUE
21 | LV_4274-4_1_4_line_21 |  | 16 | 18 | 0.006864 | 0.125 | 0.08 | 261 | 0 | 0.364 | 1 | 1 | cs | TRUE
22 | LV_4274-4_1_4_line_22 |  | 18 | 19 | 0.013827 | 0.125 | 0.08 | 261 | 0 | 0.364 | 1 | 1 | cs | TRUE
23 | LV_4274-4_1_4_line_23 |  | 18 | 20 | 0.031122 | 0.125 | 0.08 | 261 | 0 | 0.364 | 1 | 1 | cs | TRUE
24 | LV_4274-4_1_4_line_24 |  | 21 | 22 | 0.00361 | 0.125 | 0.08 | 261 | 0 | 0.364 | 1 | 1 | cs | TRUE
25 | LV_4274-4_1_4_line_25 |  | 21 | 23 | 0.014813 | 0.125 | 0.08 | 261 | 0 | 0.364 | 1 | 1 | cs | TRUE
26 | LV_4274-4_1_4_line_26 |  | 22 | 24 | 0.014343 | 0.125 | 0.08 | 261 | 0 | 0.364 | 1 | 1 | cs | TRUE
27 | LV_4274-4_1_4_line_27 |  | 23 | 25 | 0.013186 | 0.125 | 0.08 | 261 | 0 | 0.364 | 1 | 1 | cs | TRUE
28 | LV_4274-4_1_4_line_28 |  | 23 | 26 | 0.012979 | 0.125 | 0.08 | 261 | 0 | 0.364 | 1 | 1 | cs | TRUE
29 | LV_4274-4_1_4_line_29 |  | 24 | 27 | 0.0057193 | 0.125 | 0.08 | 261 | 0 | 0.364 | 1 | 1 | cs | TRUE
30 | LV_4274-4_1_4_line_30 |  | 26 | 29 | 0.0083737 | 0.125 | 0.08 | 261 | 0 | 0.364 | 1 | 1 | cs | TRUE
31 | LV_4274-4_1_4_line_31 |  | 29 | 30 | 0.012143 | 0.125 | 0.08 | 261 | 0 | 0.364 | 1 | 1 | cs | TRUE
32 | LV_4274-4_1_4_line_32 |  | 31 | 32 | 0.0096751 | 0.125 | 0.08 | 261 | 0 | 0.364 | 1 | 1 | cs | TRUE
33 | LV_4274-4_1_4_line_33 |  | 31 | 33 | 0.028618 | 0.125 | 0.08 | 261 | 0 | 0.364 | 1 | 1 | cs | TRUE
34 | LV_4274-4_1_4_line_34 |  | 32 | 34 | 0.01604 | 0.125 | 0.08 | 261 | 0 | 0.364 | 1 | 1 | cs | TRUE
35 | LV_4274-4_1_4_line_35 |  | 33 | 35 | 0.0058236 | 0.125 | 0.08 | 261 | 0 | 0.364 | 1 | 1 | cs | TRUE
36 | LV_4274-4_1_4_line_36 |  | 34 | 36 | 0.031883 | 0.125 | 0.08 | 261 | 0 | 0.364 | 1 | 1 | cs | TRUE
37 | LV_4274-4_1_4_line_37 |  | 34 | 37 | 0.004459 | 0.125 | 0.08 | 261 | 0 | 0.364 | 1 | 1 | cs | TRUE
38 | LV_4274-4_1_4_line_38 |  | 35 | 40 | 0.0091058 | 0.125 | 0.08 | 261 | 0 | 0.364 | 1 | 1 | cs | TRUE
39 | LV_4274-4_1_4_line_39 |  | 36 | 41 | 0.0014485 | 0.125 | 0.08 | 261 | 0 | 0.364 | 1 | 1 | cs | TRUE
40 | LV_4274-4_1_4_line_40 |  | 37 | 42 | 0.01081 | 0.125 | 0.08 | 261 | 0 | 0.364 | 1 | 1 | cs | TRUE
41 | LV_4274-4_1_4_line_41 |  | 37 | 43 | 0.029655 | 0.125 | 0.08 | 261 | 0 | 0.364 | 1 | 1 | cs | TRUE
42 | LV_4274-4_1_4_line_42 |  | 38 | 39 | 0.012594 | 0.125 | 0.08 | 261 | 0 | 0.364 | 1 | 1 | cs | TRUE
43 | LV_4274-4_1_4_line_43 |  | 39 | 44 | 0.006537 | 0.125 | 0.08 | 261 | 0 | 0.364 | 1 | 1 | cs | TRUE
44 | LV_4274-4_1_4_line_44 |  | 39 | 45 | 0.016231 | 0.125 | 0.08 | 261 | 0 | 0.364 | 1 | 1 | cs | TRUE
45 | LV_4274-4_1_4_line_45 |  | 40 | 46 | 0.013129 | 0.125 | 0.08 | 261 | 0 | 0.364 | 1 | 1 | cs | TRUE
46 | LV_4274-4_1_4_line_46 |  | 43 | 55 | 0.013576 | 0.125 | 0.08 | 261 | 0 | 0.364 | 1 | 1 | cs | TRUE
47 | LV_4274-4_1_4_line_47 |  | 44 | 49 | 0.027892 | 0.125 | 0.08 | 261 | 0 | 0.364 | 1 | 1 | cs | TRUE
48 | LV_4274-4_1_4_line_48 |  | 44 | 50 | 0.017828 | 0.125 | 0.08 | 261 | 0 | 0.364 | 1 | 1 | cs | TRUE
49 | LV_4274-4_1_4_line_49 |  | 45 | 48 | 0.019939 | 0.125 | 0.08 | 261 | 0 | 0.364 | 1 | 1 | cs | TRUE
50 | LV_4274-4_1_4_line_50 |  | 47 | 48 | 0.0044928 | 0.125 | 0.08 | 261 | 0 | 0.364 | 1 | 1 | cs | TRUE
51 | LV_4274-4_1_4_line_51 |  | 49 | 51 | 0.02783 | 0.125 | 0.08 | 261 | 0 | 0.364 | 1 | 1 | cs | TRUE
52 | LV_4274-4_1_4_line_52 |  | 50 | 52 | 0.014008 | 0.125 | 0.08 | 261 | 0 | 0.364 | 1 | 1 | cs | TRUE
53 | LV_4274-4_1_4_line_53 |  | 52 | 57 | 0.014741 | 0.125 | 0.08 | 261 | 0 | 0.364 | 1 | 1 | cs | TRUE
54 | LV_4274-4_1_4_line_54 |  | 53 | 54 | 0.012152 | 0.125 | 0.08 | 261 | 0 | 0.364 | 1 | 2 | cs | TRUE
55 | LV_4274-4_1_4_line_55 |  | 53 | 55 | 0.0043866 | 0.125 | 0.08 | 261 | 0 | 0.364 | 1 | 2 | cs | TRUE
56 | LV_4274-4_1_4_line_56 |  | 54 | 56 | 0.017901 | 0.125 | 0.08 | 261 | 0 | 0.364 | 1 | 2 | cs | TRUE
57 | LV_4274-4_1_4_line_57 |  | 55 | 57 | 0.024549 | 0.125 | 0.08 | 261 | 0 | 0.364 | 1 | 2 | cs | TRUE
58 | LV_4274-4_1_4_line_58 |  | 56 | 58 | 0.012979 | 0.125 | 0.08 | 261 | 0 | 0.364 | 1 | 2 | cs | TRUE
59 | LV_4274-4_1_4_line_59 |  | 58 | 59 | 0.01299 | 0.125 | 0.08 | 261 | 0 | 0.364 | 1 | 2 | cs | TRUE
60 | LV_4274-4_1_4_line_60 |  | 59 | 65 | 0.015875 | 0.125 | 0.08 | 261 | 0 | 0.364 | 1 | 2 | cs | TRUE
61 | LV_4274-4_1_4_line_61 |  | 60 | 61 | 0.0081527 | 0.125 | 0.08 | 261 | 0 | 0.364 | 1 | 1 | cs | TRUE
62 | LV_4274-4_1_4_line_62 |  | 60 | 62 | 0.020174 | 0.125 | 0.08 | 261 | 0 | 0.364 | 1 | 1 | cs | TRUE
63 | LV_4274-4_1_4_line_63 |  | 61 | 63 | 0.042689 | 0.125 | 0.08 | 261 | 0 | 0.364 | 1 | 1 | cs | TRUE
64 | LV_4274-4_1_4_line_64 |  | 63 | 64 | 0.018117 | 0.125 | 0.08 | 261 | 0 | 0.364 | 1 | 1 | cs | TRUE
65 | LV_4274-4_1_4_line_65 |  | 65 | 66 | 0.022777 | 0.125 | 0.08 | 261 | 0 | 0.364 | 1 | 2 | cs | TRUE
66 | LV_4274-4_1_4_line_66 |  | 66 | 67 | 0.026533 | 0.125 | 0.08 | 261 | 0 | 0.364 | 1 | 2 | cs | TRUE
67 | LV_4274-4_1_4_line_67 |  | 67 | 68 | 0.024752 | 0.125 | 0.08 | 261 | 0 | 0.364 | 1 | 2 | cs | TRUE
68 | LV_4274-4_1_4_line_68 |  | 68 | 69 | 0.025229 | 0.125 | 0.08 | 261 | 0 | 0.364 | 1 | 2 | cs | TRUE
69 | LV_4274-4_1_4_line_69 |  | 69 | 70 | 0.044542 | 0.125 | 0.08 | 261 | 0 | 0.364 | 1 | 2 | cs | TRUE
70 | LV_4274-4_1_4_line_70 |  | 70 | 74 | 0.026691 | 0.125 | 0.08 | 261 | 0 | 0.364 | 1 | 2 | cs | TRUE
71 | LV_4274-4_1_4_line_71 |  | 70 | 75 | 0.036866 | 0.125 | 0.08 | 261 | 0 | 0.364 | 1 | 1 | cs | TRUE
72 | LV_4274-4_1_4_line_72 |  | 70 | 71 | 0.023453 | 0.125 | 0.08 | 261 | 0 | 0.364 | 1 | 1 | cs | TRUE
73 | LV_4274-4_1_4_line_73 |  | 71 | 72 | 0.020143 | 0.125 | 0.08 | 261 | 0 | 0.364 | 1 | 1 | cs | TRUE
74 | LV_4274-4_1_4_line_74 |  | 72 | 73 | 0.0014831 | 0.125 | 0.08 | 261 | 0 | 0.364 | 1 | 1 | cs | TRUE
75 | LV_4274-4_1_4_line_75 |  | 73 | 76 | 0.021268 | 0.125 | 0.08 | 261 | 0 | 0.364 | 1 | 1 | cs | TRUE
76 | LV_4274-4_1_4_line_76 |  | 74 | 77 | 0.0059309 | 0.125 | 0.08 | 261 | 0 | 0.364 | 1 | 2 | cs | TRUE
77 | LV_4274-4_1_4_line_77 |  | 76 | 78 | 0.0002622 | 0.125 | 0.08 | 261 | 0 | 0.364 | 1 | 1 | cs | TRUE
78 | LV_4274-4_1_4_line_78 |  | 77 | 79 | 0.0067538 | 0.125 | 0.08 | 261 | 0 | 0.364 | 1 | 2 | cs | TRUE
79 | LV_4274-4_1_4_line_79 |  | 78 | 82 | 0.035452 | 0.125 | 0.08 | 261 | 0 | 0.364 | 1 | 1 | cs | TRUE
80 | LV_4274-4_1_4_line_80 |  | 79 | 80 | 0.030831 | 0.125 | 0.08 | 261 | 0 | 0.364 | 1 | 2 | cs | TRUE
81 | LV_4274-4_1_4_line_81 |  | 80 | 81 | 0.021991 | 0.125 | 0.08 | 261 | 0 | 0.364 | 1 | 2 | cs | TRUE
82 | LV_4274-4_1_4_line_82 |  | 81 | 84 | 0.025543 | 0.125 | 0.08 | 261 | 0 | 0.364 | 1 | 2 | cs | TRUE
83 | LV_4274-4_1_4_line_83 |  | 81 | 85 | 0.024963 | 0.125 | 0.08 | 261 | 0 | 0.364 | 1 | 1 | cs | TRUE
84 | LV_4274-4_1_4_line_84 |  | 82 | 83 | 0.09818 | 0.125 | 0.08 | 261 | 0 | 0.364 | 1 | 1 | cs | TRUE
85 | LV_4274-4_1_4_line_85 |  | 84 | 86 | 0.024653 | 0.125 | 0.08 | 261 | 0 | 0.364 | 1 | 2 | cs | TRUE
86 | LV_4274-4_1_4_line_86 |  | 85 | 87 | 0.0034703 | 0.125 | 0.08 | 261 | 0 | 0.364 | 1 | 1 | cs | TRUE
87 | LV_4274-4_1_4_line_87 |  | 86 | 134 | 0.022635 | 0.125 | 0.08 | 261 | 0 | 0.364 | 1 | 2 | cs | TRUE
88 | LV_4274-4_1_4_line_88 |  | 87 | 159 | 0.02261 | 0.125 | 0.08 | 261 | 0 | 0.364 | 1 | 1 | cs | TRUE
89 | LV_4274-4_1_4_line_89 |  | 88 | 89 | 0.025233 | 0.125 | 0.08 | 261 | 0 | 0.364 | 1 | 1 | cs | TRUE
90 | LV_4274-4_1_4_line_90 |  | 89 | 90 | 0.02682 | 0.125 | 0.08 | 261 | 0 | 0.364 | 1 | 1 | cs | TRUE
91 | LV_4274-4_1_4_line_91 |  | 90 | 91 | 0.025602 | 0.125 | 0.08 | 261 | 0 | 0.364 | 1 | 1 | cs | TRUE
92 | LV_4274-4_1_4_line_92 |  | 91 | 92 | 0.02659 | 0.125 | 0.08 | 261 | 0 | 0.364 | 1 | 1 | cs | TRUE
93 | LV_4274-4_1_4_line_93 |  | 92 | 99 | 0.01912 | 0.125 | 0.08 | 261 | 0 | 0.364 | 1 | 1 | cs | TRUE
94 | LV_4274-4_1_4_line_94 |  | 93 | 94 | 0.0068751 | 0.125 | 0.08 | 261 | 0 | 0.364 | 1 | 1 | cs | TRUE
95 | LV_4274-4_1_4_line_95 |  | 94 | 95 | 0.015187 | 0.125 | 0.08 | 261 | 0 | 0.364 | 1 | 1 | cs | TRUE
96 | LV_4274-4_1_4_line_96 |  | 95 | 96 | 0.0096956 | 0.125 | 0.08 | 261 | 0 | 0.364 | 1 | 1 | cs | TRUE
97 | LV_4274-4_1_4_line_97 |  | 96 | 97 | 0.005832 | 0.125 | 0.08 | 261 | 0 | 0.364 | 1 | 1 | cs | TRUE
98 | LV_4274-4_1_4_line_98 |  | 96 | 98 | 0.016925 | 0.125 | 0.08 | 261 | 0 | 0.364 | 1 | 1 | cs | TRUE
99 | LV_4274-4_1_4_line_99 |  | 97 | 103 | 0.013931 | 0.125 | 0.08 | 261 | 0 | 0.364 | 1 | 1 | cs | TRUE
100 | LV_4274-4_1_4_line_100 |  | 98 | 100 | 0.0040756 | 0.125 | 0.08 | 261 | 0 | 0.364 | 1 | 1 | cs | TRUE
101 | LV_4274-4_1_4_line_101 |  | 99 | 108 | 0.027989 | 0.125 | 0.08 | 261 | 0 | 0.364 | 1 | 1 | cs | TRUE
102 | LV_4274-4_1_4_line_102 |  | 100 | 101 | 0.017463 | 0.125 | 0.08 | 261 | 0 | 0.364 | 1 | 1 | cs | TRUE
103 | LV_4274-4_1_4_line_103 |  | 101 | 102 | 0.023319 | 0.125 | 0.08 | 261 | 0 | 0.364 | 1 | 1 | cs | TRUE
104 | LV_4274-4_1_4_line_104 |  | 102 | 104 | 0.016222 | 0.125 | 0.08 | 261 | 0 | 0.364 | 1 | 1 | cs | TRUE
105 | LV_4274-4_1_4_line_105 |  | 104 | 133 | 0.0094285 | 0.125 | 0.08 | 261 | 0 | 0.364 | 1 | 1 | cs | TRUE
106 | LV_4274-4_1_4_line_106 |  | 105 | 106 | 0.020091 | 0.125 | 0.08 | 261 | 0 | 0.364 | 1 | 1 | cs | TRUE
107 | LV_4274-4_1_4_line_107 |  | 105 | 107 | 0.010782 | 0.125 | 0.08 | 261 | 0 | 0.364 | 1 | 1 | cs | TRUE
108 | LV_4274-4_1_4_line_108 |  | 107 | 136 | 0.013201 | 0.125 | 0.08 | 261 | 0 | 0.364 | 1 | 1 | cs | TRUE
109 | LV_4274-4_1_4_line_109 |  | 108 | 109 | 0.026337 | 0.125 | 0.08 | 261 | 0 | 0.364 | 1 | 2 | cs | TRUE
110 | LV_4274-4_1_4_line_110 |  | 108 | 110 | 0.015847 | 0.125 | 0.08 | 261 | 0 | 0.364 | 1 | 1 | cs | TRUE
111 | LV_4274-4_1_4_line_111 |  | 108 | 111 | 0.054591 | 0.125 | 0.08 | 261 | 0 | 0.364 | 1 | 1 | cs | TRUE
112 | LV_4274-4_1_4_line_112 |  | 109 | 118 | 0.0030836 | 0.125 | 0.08 | 261 | 0 | 0.364 | 1 | 2 | cs | TRUE
113 | LV_4274-4_1_4_line_113 |  | 110 | 112 | 0.015464 | 0.125 | 0.08 | 261 | 0 | 0.364 | 1 | 1 | cs | TRUE
114 | LV_4274-4_1_4_line_114 |  | 111 | 133 | 0.0019083 | 0.125 | 0.08 | 261 | 0 | 0.364 | 1 | 1 | cs | TRUE
115 | LV_4274-4_1_4_line_115 |  | 111 | 132 | 0.016545 | 0.125 | 0.08 | 261 | 0 | 0.364 | 1 | 1 | cs | TRUE
116 | LV_4274-4_1_4_line_116 |  | 112 | 113 | 0.027291 | 0.125 | 0.08 | 261 | 0 | 0.364 | 1 | 1 | cs | TRUE
117 | LV_4274-4_1_4_line_117 |  | 113 | 114 | 0.023851 | 0.125 | 0.08 | 261 | 0 | 0.364 | 1 | 1 | cs | TRUE
118 | LV_4274-4_1_4_line_118 |  | 113 | 115 | 0.014858 | 0.125 | 0.08 | 261 | 0 | 0.364 | 1 | 1 | cs | TRUE
119 | LV_4274-4_1_4_line_119 |  | 114 | 116 | 0.017743 | 0.125 | 0.08 | 261 | 0 | 0.364 | 1 | 1 | cs | TRUE
120 | LV_4274-4_1_4_line_120 |  | 115 | 117 | 0.01227 | 0.125 | 0.08 | 261 | 0 | 0.364 | 1 | 1 | cs | TRUE
121 | LV_4274-4_1_4_line_121 |  | 116 | 119 | 0.030054 | 0.125 | 0.08 | 261 | 0 | 0.364 | 1 | 1 | cs | TRUE
122 | LV_4274-4_1_4_line_122 |  | 116 | 120 | 0.009328 | 0.125 | 0.08 | 261 | 0 | 0.364 | 1 | 1 | cs | TRUE
123 | LV_4274-4_1_4_line_123 |  | 117 | 121 | 0.013917 | 0.125 | 0.08 | 261 | 0 | 0.364 | 1 | 1 | cs | TRUE
124 | LV_4274-4_1_4_line_124 |  | 118 | 141 | 0.020005 | 0.125 | 0.08 | 261 | 0 | 0.364 | 1 | 2 | cs | TRUE
125 | LV_4274-4_1_4_line_125 |  | 120 | 145 | 0.055212 | 0.125 | 0.08 | 261 | 0 | 0.364 | 1 | 1 | cs | TRUE
126 | LV_4274-4_1_4_line_126 |  | 120 | 146 | 0.012021 | 0.125 | 0.08 | 261 | 0 | 0.364 | 1 | 1 | cs | TRUE
127 | LV_4274-4_1_4_line_127 |  | 121 | 157 | 0.023774 | 0.125 | 0.08 | 261 | 0 | 0.364 | 1 | 1 | cs | TRUE
128 | LV_4274-4_1_4_line_128 |  | 122 | 123 | 0.025652 | 0.125 | 0.08 | 261 | 0 | 0.364 | 1 | 1 | cs | TRUE
129 | LV_4274-4_1_4_line_129 |  | 122 | 124 | 0.015584 | 0.125 | 0.08 | 261 | 0 | 0.364 | 1 | 1 | cs | TRUE
130 | LV_4274-4_1_4_line_130 |  | 123 | 125 | 0.027002 | 0.125 | 0.08 | 261 | 0 | 0.364 | 1 | 1 | cs | TRUE
131 | LV_4274-4_1_4_line_131 |  | 125 | 126 | 0.0017821 | 0.125 | 0.08 | 261 | 0 | 0.364 | 1 | 1 | cs | TRUE
132 | LV_4274-4_1_4_line_132 |  | 125 | 127 | 0.015612 | 0.125 | 0.08 | 261 | 0 | 0.364 | 1 | 1 | cs | TRUE
133 | LV_4274-4_1_4_line_133 |  | 126 | 128 | 0.031105 | 0.125 | 0.08 | 261 | 0 | 0.364 | 1 | 1 | cs | TRUE
134 | LV_4274-4_1_4_line_134 |  | 127 | 129 | 0.0023078 | 0.125 | 0.08 | 261 | 0 | 0.364 | 1 | 1 | cs | TRUE
135 | LV_4274-4_1_4_line_135 |  | 128 | 154 | 0.01322 | 0.125 | 0.08 | 261 | 0 | 0.364 | 1 | 1 | cs | TRUE
136 | LV_4274-4_1_4_line_136 |  | 129 | 153 | 0.015241 | 0.125 | 0.08 | 261 | 0 | 0.364 | 1 | 1 | cs | TRUE
137 | LV_4274-4_1_4_line_137 |  | 130 | 131 | 0.037471 | 0.125 | 0.08 | 261 | 0 | 0.364 | 1 | 1 | cs | TRUE
138 | LV_4274-4_1_4_line_138 |  | 131 | 132 | 0.023382 | 0.125 | 0.08 | 261 | 0 | 0.364 | 1 | 1 | cs | TRUE
139 | LV_4274-4_1_4_line_139 |  | 134 | 135 | 0.015404 | 0.125 | 0.08 | 261 | 0 | 0.364 | 1 | 2 | cs | TRUE
140 | LV_4274-4_1_4_line_140 |  | 135 | 154 | 0.014947 | 0.125 | 0.08 | 261 | 0 | 0.364 | 1 | 1 | cs | TRUE
141 | LV_4274-4_1_4_line_141 |  | 135 | 144 | 0.018395 | 0.125 | 0.08 | 261 | 0 | 0.364 | 1 | 2 | cs | TRUE
142 | LV_4274-4_1_4_line_142 |  | 136 | 137 | 0.0087994 | 0.125 | 0.08 | 261 | 0 | 0.364 | 1 | 1 | cs | TRUE
143 | LV_4274-4_1_4_line_143 |  | 137 | 138 | 0.027277 | 0.125 | 0.08 | 261 | 0 | 0.364 | 1 | 1 | cs | TRUE
144 | LV_4274-4_1_4_line_144 |  | 138 | 139 | 0.001068 | 0.125 | 0.08 | 261 | 0 | 0.364 | 1 | 1 | cs | TRUE
145 | LV_4274-4_1_4_line_145 |  | 139 | 140 | 0.027429 | 0.125 | 0.08 | 261 | 0 | 0.364 | 1 | 1 | cs | TRUE
146 | LV_4274-4_1_4_line_146 |  | 140 | 160 | 0.017831 | 0.125 | 0.08 | 261 | 0 | 0.364 | 1 | 1 | cs | TRUE
147 | LV_4274-4_1_4_line_147 |  | 141 | 142 | 0.0094128 | 0.125 | 0.08 | 261 | 0 | 0.364 | 1 | 2 | cs | TRUE
148 | LV_4274-4_1_4_line_148 |  | 142 | 143 | 0.0089597 | 0.125 | 0.08 | 261 | 0 | 0.364 | 1 | 2 | cs | TRUE
149 | LV_4274-4_1_4_line_149 |  | 143 | 144 | 0.015425 | 0.125 | 0.08 | 261 | 0 | 0.364 | 1 | 2 | cs | TRUE
150 | LV_4274-4_1_4_line_150 |  | 145 | 147 | 0.0093132 | 0.125 | 0.08 | 261 | 0 | 0.364 | 1 | 1 | cs | TRUE
151 | LV_4274-4_1_4_line_151 |  | 146 | 148 | 0.055263 | 0.125 | 0.08 | 261 | 0 | 0.364 | 1 | 1 | cs | TRUE
152 | LV_4274-4_1_4_line_152 |  | 147 | 160 | 0.05785 | 0.125 | 0.08 | 261 | 0 | 0.364 | 1 | 1 | cs | TRUE
153 | LV_4274-4_1_4_line_153 |  | 148 | 175 | 0.017527 | 0.125 | 0.08 | 261 | 0 | 0.364 | 1 | 1 | cs | TRUE
154 | LV_4274-4_1_4_line_154 |  | 149 | 150 | 0.0022567 | 0.125 | 0.08 | 261 | 0 | 0.364 | 1 | 1 | cs | TRUE
155 | LV_4274-4_1_4_line_155 |  | 149 | 151 | 0.0038353 | 0.125 | 0.08 | 261 | 0 | 0.364 | 1 | 1 | cs | TRUE
156 | LV_4274-4_1_4_line_156 |  | 150 | 152 | 0.015877 | 0.125 | 0.08 | 261 | 0 | 0.364 | 1 | 1 | cs | TRUE
157 | LV_4274-4_1_4_line_157 |  | 152 | 153 | 0.0066326 | 0.125 | 0.08 | 261 | 0 | 0.364 | 1 | 1 | cs | TRUE
158 | LV_4274-4_1_4_line_158 |  | 154 | 155 | 0.014085 | 0.125 | 0.08 | 261 | 0 | 0.364 | 1 | 1 | cs | TRUE
159 | LV_4274-4_1_4_line_159 |  | 155 | 156 | 0.0088692 | 0.125 | 0.08 | 261 | 0 | 0.364 | 1 | 1 | cs | TRUE
160 | LV_4274-4_1_4_line_160 |  | 157 | 158 | 0.0051618 | 0.125 | 0.08 | 261 | 0 | 0.364 | 1 | 1 | cs | TRUE
161 | LV_4274-4_1_4_line_161 |  | 158 | 163 | 0.019409 | 0.125 | 0.08 | 261 | 0 | 0.364 | 1 | 1 | cs | TRUE
162 | LV_4274-4_1_4_line_162 |  | 160 | 161 | 0.018857 | 0.125 | 0.08 | 261 | 0 | 0.364 | 1 | 1 | cs | TRUE
163 | LV_4274-4_1_4_line_163 |  | 161 | 162 | 0.018944 | 0.125 | 0.08 | 261 | 0 | 0.364 | 1 | 1 | cs | TRUE
164 | LV_4274-4_1_4_line_164 |  | 162 | 165 | 0.039098 | 0.125 | 0.08 | 261 | 0 | 0.364 | 1 | 1 | cs | TRUE
165 | LV_4274-4_1_4_line_165 |  | 162 | 166 | 0.027603 | 0.125 | 0.08 | 261 | 0 | 0.364 | 1 | 1 | cs | TRUE
166 | LV_4274-4_1_4_line_166 |  | 163 | 164 | 0.031084 | 0.125 | 0.08 | 261 | 0 | 0.364 | 1 | 1 | cs | TRUE
167 | LV_4274-4_1_4_line_167 |  | 164 | 167 | 0.016205 | 0.125 | 0.08 | 261 | 0 | 0.364 | 1 | 1 | cs | TRUE
168 | LV_4274-4_1_4_line_168 |  | 164 | 168 | 0.0002794 | 0.125 | 0.08 | 261 | 0 | 0.364 | 1 | 1 | cs | TRUE
169 | LV_4274-4_1_4_line_169 |  | 165 | 202 | 0.019816 | 0.125 | 0.08 | 261 | 0 | 0.364 | 1 | 1 | cs | TRUE
170 | LV_4274-4_1_4_line_170 |  | 166 | 205 | 0.019983 | 0.125 | 0.08 | 261 | 0 | 0.364 | 1 | 1 | cs | TRUE
171 | LV_4274-4_1_4_line_171 |  | 167 | 169 | 0.020141 | 0.125 | 0.08 | 261 | 0 | 0.364 | 1 | 1 | cs | TRUE
172 | LV_4274-4_1_4_line_172 |  | 170 | 171 | 0.0091803 | 0.125 | 0.08 | 261 | 0 | 0.364 | 1 | 1 | cs | TRUE
173 | LV_4274-4_1_4_line_173 |  | 171 | 172 | 0.0062563 | 0.125 | 0.08 | 261 | 0 | 0.364 | 1 | 1 | cs | TRUE
174 | LV_4274-4_1_4_line_174 |  | 171 | 173 | 0.013762 | 0.125 | 0.08 | 261 | 0 | 0.364 | 1 | 1 | cs | TRUE
175 | LV_4274-4_1_4_line_175 |  | 172 | 174 | 0.022945 | 0.125 | 0.08 | 261 | 0 | 0.364 | 1 | 1 | cs | TRUE
176 | LV_4274-4_1_4_line_176 |  | 173 | 175 | 0.028463 | 0.125 | 0.08 | 261 | 0 | 0.364 | 1 | 1 | cs | TRUE
177 | LV_4274-4_1_4_line_177 |  | 174 | 176 | 0.052107 | 0.125 | 0.08 | 261 | 0 | 0.364 | 1 | 1 | cs | TRUE
178 | LV_4274-4_1_4_line_178 |  | 175 | 177 | 0.014459 | 0.125 | 0.08 | 261 | 0 | 0.364 | 1 | 1 | cs | TRUE
179 | LV_4274-4_1_4_line_179 |  | 176 | 187 | 0.024735 | 0.125 | 0.08 | 261 | 0 | 0.364 | 1 | 1 | cs | TRUE
180 | LV_4274-4_1_4_line_180 |  | 177 | 178 | 0.042422 | 0.125 | 0.08 | 261 | 0 | 0.364 | 1 | 1 | cs | TRUE
181 | LV_4274-4_1_4_line_181 |  | 178 | 204 | 0.01502 | 0.125 | 0.08 | 261 | 0 | 0.364 | 1 | 1 | cs | TRUE
182 | LV_4274-4_1_4_line_182 |  | 178 | 203 | 0.0013626 | 0.125 | 0.08 | 261 | 0 | 0.364 | 1 | 1 | cs | TRUE
183 | LV_4274-4_1_4_line_183 |  | 179 | 180 | 0.0044015 | 0.125 | 0.08 | 261 | 0 | 0.364 | 1 | 1 | cs | TRUE
184 | LV_4274-4_1_4_line_184 |  | 179 | 181 | 0.016943 | 0.125 | 0.08 | 261 | 0 | 0.364 | 1 | 1 | cs | TRUE
185 | LV_4274-4_1_4_line_185 |  | 181 | 182 | 0.0030324 | 0.125 | 0.08 | 261 | 0 | 0.364 | 1 | 1 | cs | TRUE
186 | LV_4274-4_1_4_line_186 |  | 181 | 183 | 0.018191 | 0.125 | 0.08 | 261 | 0 | 0.364 | 1 | 1 | cs | TRUE
187 | LV_4274-4_1_4_line_187 |  | 182 | 184 | 0.026985 | 0.125 | 0.08 | 261 | 0 | 0.364 | 1 | 1 | cs | TRUE
188 | LV_4274-4_1_4_line_188 |  | 183 | 185 | 0.0073302 | 0.125 | 0.08 | 261 | 0 | 0.364 | 1 | 1 | cs | TRUE
189 | LV_4274-4_1_4_line_189 |  | 184 | 186 | 0.0081851 | 0.125 | 0.08 | 261 | 0 | 0.364 | 1 | 1 | cs | TRUE
190 | LV_4274-4_1_4_line_190 |  | 186 | 203 | 0.018445 | 0.125 | 0.08 | 261 | 0 | 0.364 | 1 | 1 | cs | TRUE
191 | LV_4274-4_1_4_line_191 |  | 187 | 188 | 0.036123 | 0.125 | 0.08 | 261 | 0 | 0.364 | 1 | 1 | cs | TRUE
192 | LV_4274-4_1_4_line_192 |  | 188 | 189 | 0.041203 | 0.125 | 0.08 | 261 | 0 | 0.364 | 1 | 1 | cs | TRUE
193 | LV_4274-4_1_4_line_193 |  | 189 | 190 | 0.13599 | 0.125 | 0.08 | 261 | 0 | 0.364 | 1 | 1 | cs | TRUE
194 | LV_4274-4_1_4_line_194 |  | 190 | 191 | 0.018573 | 0.125 | 0.08 | 261 | 0 | 0.364 | 1 | 1 | cs | TRUE
195 | LV_4274-4_1_4_line_195 |  | 191 | 192 | 0.020804 | 0.125 | 0.08 | 261 | 0 | 0.364 | 1 | 1 | cs | TRUE
196 | LV_4274-4_1_4_line_196 |  | 192 | 193 | 0.017611 | 0.125 | 0.08 | 261 | 0 | 0.364 | 1 | 1 | cs | TRUE
197 | LV_4274-4_1_4_line_197 |  | 193 | 194 | 0.038849 | 0.125 | 0.08 | 261 | 0 | 0.364 | 1 | 1 | cs | TRUE
198 | LV_4274-4_1_4_line_198 |  | 195 | 196 | 0.01168 | 0.125 | 0.08 | 261 | 0 | 0.364 | 1 | 1 | cs | TRUE
199 | LV_4274-4_1_4_line_199 |  | 195 | 197 | 0.0089955 | 0.125 | 0.08 | 261 | 0 | 0.364 | 1 | 1 | cs | TRUE
200 | LV_4274-4_1_4_line_200 |  | 196 | 198 | 0.007623 | 0.125 | 0.08 | 261 | 0 | 0.364 | 1 | 1 | cs | TRUE
201 | LV_4274-4_1_4_line_201 |  | 197 | 199 | 0.011865 | 0.125 | 0.08 | 261 | 0 | 0.364 | 1 | 1 | cs | TRUE
202 | LV_4274-4_1_4_line_202 |  | 198 | 200 | 0.017023 | 0.125 | 0.08 | 261 | 0 | 0.364 | 1 | 1 | cs | TRUE
203 | LV_4274-4_1_4_line_203 |  | 199 | 201 | 0.0060929 | 0.125 | 0.08 | 261 | 0 | 0.364 | 1 | 1 | cs | TRUE
204 | LV_4274-4_1_4_line_204 |  | 201 | 202 | 0.0079422 | 0.125 | 0.08 | 261 | 0 | 0.364 | 1 | 1 | cs | TRUE
205 | LV_4274-4_1_4_line_205 |  | 204 | 210 | 0.0083718 | 0.125 | 0.08 | 261 | 0 | 0.364 | 1 | 1 | cs | TRUE
206 | LV_4274-4_1_4_line_206 |  | 205 | 206 | 0.031382 | 0.125 | 0.08 | 261 | 0 | 0.364 | 1 | 1 | cs | TRUE
207 | LV_4274-4_1_4_line_207 |  | 206 | 207 | 0.033875 | 0.125 | 0.08 | 261 | 0 | 0.364 | 1 | 1 | cs | TRUE
208 | LV_4274-4_1_4_line_208 |  | 207 | 208 | 0.025137 | 0.125 | 0.08 | 261 | 0 | 0.364 | 1 | 1 | cs | TRUE
209 | LV_4274-4_1_4_line_209 |  | 208 | 209 | 0.010682 | 0.125 | 0.08 | 261 | 0 | 0.364 | 1 | 1 | cs | TRUE

## trafo
| name | std_type | hv_bus | lv_bus | sn_mva | vn_hv_kv | vn_lv_kv | vk_percent | vkr_percent | pfe_kw | i0_percent | shift_degree | tap_side | tap_neutral | tap_min | tap_max | tap_step_percent | tap_step_degree | tap_pos | tap_phase_shifter | parallel | df | in_service
0 | LV_4274-4_1_4_trafo_216 | 0.63 MVA 20/0.4 kV | 211 | 141 | 0.63 | 20 | 0.4 | 6 | 1.206 | 1.65 | 0.2619 | 150 | hv | 0 | -2 | 2 | 2.5 | 0 | 0 | FALSE | 1 | 1 | TRUE

## line_geodata
| x0 | y0 | x1 | y1 | x2 | y2 | x3 | y3 | x4 | y4 | x5 | y5 | x6 | y6 | x7 | y7 | x8 | y8 | x9 | y9
0 | 2637782.7999 | 1234286.7622 | 2637782.7594 | 1234286.7667
1 | 2637753.8533 | 1234289.9298 | 2637782.7594 | 1234286.7667
2 | 2637782.7999 | 1234286.7622 | 2637794.0887 | 1234285.5269 | 2637808.0883 | 1234283.3874
3 | 2637753.8533 | 1234289.9298 | 2637743.9691 | 1234291.037
4 | 2637750.5552 | 1234255.0426 | 2637753.8533 | 1234289.9298
5 | 2637833.1016 | 1234279.5646 | 2637808.0883 | 1234283.3874
6 | 2637736.6958 | 1234291.8518 | 2637743.9691 | 1234291.037
7 | 2637750.5552 | 1234255.0426 | 2637780.1368 | 1234250.094
8 | 2637937.9086 | 1234252.6329 | 2637876.2631 | 1234239.8321
9 | 2637981.8306 | 1234230.4548 | 2637937.9086 | 1234252.6329
10 | 2637876.2631 | 1234239.8321 | 2637856.2131 | 1234242.0725
11 | 2637876.2631 | 1234239.8321 | 2637871.5304 | 1234236.5777 | 2637871.0356 | 1234236.4341
12 | 2637981.8306 | 1234230.4548 | 2638001.7499 | 1234230.9156 | 2638004.7196 | 1234231.0785
13 | 2637981.8306 | 1234230.4548 | 2637982.7701 | 1234236.2422 | 2637985.0214 | 1234239.2807 | 2637988.8509 | 1234240.5504 | 2638005.7631 | 1234242.5263 | 2638015.3678 | 1234246.1788 | 2638023.638 | 1234250.9827
14 | 2637780.1368 | 1234250.094 | 2637777.9856 | 1234243.1871 | 2637763.9619 | 1234220.9295
15 | 2637780.1368 | 1234250.094 | 2637797.4426 | 1234248.2932
16 | 2637760.0157 | 1234214.6663 | 2637763.9619 | 1234220.9295
17 | 2637809.7553 | 1234247.012 | 2637797.4426 | 1234248.2932
18 | 2637784.4786 | 1234214.9905 | 2637773.7606 | 1234212.5326
19 | 2637760.0157 | 1234214.6663 | 2637764.3913 | 1234212.2037 | 2637769.361 | 1234211.5237 | 2637773.7606 | 1234212.5326
20 | 2637784.4786 | 1234214.9905 | 2637809.4164 | 1234220.7093
21 | 2637760.0157 | 1234214.6663 | 2637755.5984 | 1234209.4017
22 | 2637755.5984 | 1234209.4017 | 2637746.1462 | 1234199.31
23 | 2637755.5984 | 1234209.4017 | 2637725.8078 | 1234218.4062
24 | 2637844.9056 | 1234228.8479 | 2637848.381 | 1234229.8595
25 | 2637844.9056 | 1234228.8479 | 2637843.0711 | 1234243.5454
26 | 2637848.381 | 1234229.8595 | 2637849.917 | 1234215.5994
27 | 2637843.0711 | 1234243.5454 | 2637856.2131 | 1234242.0725
28 | 2637843.0711 | 1234243.5454 | 2637830.162 | 1234244.8887
29 | 2637849.917 | 1234215.5994 | 2637850.5294 | 1234209.9131
30 | 2637821.8333 | 1234245.7553 | 2637830.162 | 1234244.8887
31 | 2637821.8333 | 1234245.7553 | 2637809.7553 | 1234247.012
32 | 2638120.1854 | 1234236.5376 | 2638122.56 | 1234237.2369 | 2638129.6163 | 1234238.6669
33 | 2638100.5868 | 1234220.6525 | 2638104.8156 | 1234222.2028 | 2638105.438 | 1234230.2006 | 2638116.1156 | 1234235.3389 | 2638120.1854 | 1234236.5376
34 | 2638145.3365 | 1234241.8525 | 2638129.6163 | 1234238.6669
35 | 2638100.5868 | 1234220.6525 | 2638103.1972 | 1234217.256 | 2638102.6672 | 1234215.8102
36 | 2638145.3365 | 1234241.8525 | 2638141.8364 | 1234217.5593 | 2638142.8818 | 1234210.2956
37 | 2638149.1516 | 1234244.1784 | 2638145.3365 | 1234241.8525
38 | 2638099.533 | 1234207.2608 | 2638102.6672 | 1234215.8102
39 | 2638143.0881 | 1234208.8619 | 2638142.8818 | 1234210.2956
40 | 2638149.1516 | 1234244.1784 | 2638155.5415 | 1234245.1311 | 2638159.641 | 1234246.5853
41 | 2638149.1516 | 1234244.1784 | 2638129.4605 | 1234266.3525
42 | 2638060.016 | 1234233.5898 | 2638064.234 | 1234229.7366 | 2638070.9093 | 1234228.0685
43 | 2638060.016 | 1234233.5898 | 2638059.452 | 1234240.1013
44 | 2638060.016 | 1234233.5898 | 2638058.8246 | 1234225.7773 | 2638057.5236 | 1234217.5509
45 | 2638095.0141 | 1234194.9341 | 2638099.533 | 1234207.2608
46 | 2638120.4462 | 1234276.5035 | 2638129.4605 | 1234266.3525
47 | 2638032.5081 | 1234232.6021 | 2638059.452 | 1234240.1013
48 | 2638059.452 | 1234240.1013 | 2638075.1105 | 1234248.6253
49 | 2638057.5236 | 1234217.5509 | 2638057.1296 | 1234215.0597 | 2638050.178 | 1234199.0904
50 | 2638048.3847 | 1234194.9711 | 2638050.178 | 1234199.0904
51 | 2638032.5081 | 1234232.6021 | 2638004.7196 | 1234231.0785
52 | 2638075.1105 | 1234248.6253 | 2638087.4139 | 1234255.3229
53 | 2638100.1394 | 1234262.7569 | 2638091.7131 | 1234257.6632 | 2638087.4139 | 1234255.3229
54 | 2638122.8521 | 1234280.1714 | 2638129.5169 | 1234290.3325
55 | 2638120.4462 | 1234276.5035 | 2638122.8521 | 1234280.1714
56 | 2638129.5169 | 1234290.3325 | 2638131.5851 | 1234293.4855 | 2638136.6124 | 1234306.6914
57 | 2638120.4462 | 1234276.5035 | 2638109.7262 | 1234268.5521 | 2638100.1394 | 1234262.7569
58 | 2638139.4816 | 1234319.3344 | 2638137.0711 | 1234307.8963 | 2638136.6124 | 1234306.6914
59 | 2638142.2693 | 1234332.0218 | 2638139.9359 | 1234321.4899 | 2638139.4816 | 1234319.3344
60 | 2638145.7031 | 1234347.5209 | 2638142.2693 | 1234332.0218
61 | 2638040.453 | 1234262.0875 | 2638047.0704 | 1234266.8495
62 | 2638040.453 | 1234262.0875 | 2638030.8122 | 1234255.1498 | 2638023.638 | 1234250.9827
63 | 2638047.0704 | 1234266.8495 | 2638060.6488 | 1234276.6207 | 2638077.2195 | 1234292.9036 | 2638079.1451 | 1234294.837
64 | 2638091.9301 | 1234307.6737 | 2638079.1451 | 1234294.837
65 | 2638145.7031 | 1234347.5209 | 2638150.2121 | 1234369.8467
66 | 2638153.5885 | 1234396.1241 | 2638152.1514 | 1234379.4489 | 2638150.2121 | 1234369.8467
67 | 2638153.5659 | 1234420.8728 | 2638153.5885 | 1234396.1241
68 | 2638153.5659 | 1234420.8728 | 2638151.8199 | 1234434.6591 | 2638148.9657 | 1234445.6267
69 | 2638143.8977 | 1234489.7094 | 2638144.3746 | 1234481.4406 | 2638144.4003 | 1234472.7131 | 2638144.8413 | 1234466.5009 | 2638146.7679 | 1234454.0722 | 2638148.9657 | 1234445.6267
70 | 2638143.8977 | 1234489.7094 | 2638134.6673 | 1234489.1387 | 2638117.2707 | 1234487.8655
71 | 2638143.8977 | 1234489.7094 | 2638147.8164 | 1234482.9414 | 2638165.2975 | 1234477.539 | 2638174.7258 | 1234472.3782
72 | 2638143.8977 | 1234489.7094 | 2638154.4939 | 1234503.9084 | 2638159.2107 | 1234507.1722
73 | 2638178.1554 | 1234512.9337 | 2638172.5216 | 1234512.3738 | 2638163.1219 | 1234509.8786 | 2638159.2107 | 1234507.1722
74 | 2638178.1554 | 1234512.9337 | 2638179.6313 | 1234513.0804
75 | 2638200.7954 | 1234515.1837 | 2638179.6313 | 1234513.0804
76 | 2638111.3525 | 1234487.4789 | 2638115.3529 | 1234487.7252 | 2638117.2707 | 1234487.8655
77 | 2638200.7954 | 1234515.1837 | 2638201.0563 | 1234515.2096
78 | 2638111.3525 | 1234487.4789 | 2638104.6114 | 1234487.0638
79 | 2638236.2443 | 1234519.4097 | 2638224.7893 | 1234517.5682 | 2638201.0563 | 1234515.2096
80 | 2638073.8386 | 1234485.1689 | 2638104.6114 | 1234487.0638
81 | 2638073.8386 | 1234485.1689 | 2638051.7844 | 1234484.9054
82 | 2638026.263 | 1234487.1213 | 2638051.7844 | 1234484.9054
83 | 2638051.7844 | 1234484.9054 | 2638054.6757 | 1234509.7002
84 | 2638236.2443 | 1234519.4097 | 2638238.5043 | 1234617.5634
85 | 2638026.263 | 1234487.1213 | 2638025.0213 | 1234511.7427
86 | 2638055.0776 | 1234513.1472 | 2638054.6757 | 1234509.7002
87 | 2638025.0213 | 1234511.7427 | 2638024.6767 | 1234518.5753 | 2638020.4801 | 1234533.8016
88 | 2638057.6965 | 1234535.6053 | 2638055.0776 | 1234513.1472
89 | 2637812.773 | 1234699.8022 | 2637832.3321 | 1234683.8608
90 | 2637853.1213 | 1234666.9169 | 2637832.3321 | 1234683.8608
91 | 2637872.967 | 1234650.7419 | 2637853.1213 | 1234666.9169
92 | 2637872.967 | 1234650.7419 | 2637893.578 | 1234633.9432
93 | 2637893.578 | 1234633.9432 | 2637908.3991 | 1234621.8634
94 | 2637803.4031 | 1234612.8796 | 2637803.1759 | 1234613.423 | 2637799.4 | 1234618.4486
95 | 2637803.4031 | 1234612.8796 | 2637808.1639 | 1234601.4917 | 2637809.339 | 1234598.9021
96 | 2637813.3454 | 1234590.073 | 2637809.339 | 1234598.9021
97 | 2637813.3454 | 1234590.073 | 2637807.6068 | 1234589.1137 | 2637807.5934 | 1234589.1168
98 | 2637813.3454 | 1234590.073 | 2637818.597 | 1234583.1243 | 2637825.0927 | 1234578.0958 | 2637825.0927 | 1234578.0958
99 | 2637807.5934 | 1234589.1168 | 2637803.6502 | 1234590.0114 | 2637798.9416 | 1234591.3267 | 2637794.2979 | 1234593.1763
100 | 2637828.9221 | 1234576.7009 | 2637825.0927 | 1234578.0958
101 | 2637930.0948 | 1234604.1806 | 2637908.3991 | 1234621.8634
102 | 2637845.786 | 1234572.3168 | 2637834.2722 | 1234574.7521 | 2637828.9221 | 1234576.7009
103 | 2637868.927 | 1234569.703 | 2637850.9082 | 1234571.2335 | 2637845.786 | 1234572.3168
104 | 2637884.861 | 1234566.9055 | 2637875.505 | 1234569.1442 | 2637868.927 | 1234569.703
105 | 2637893.4421 | 1234563.0679 | 2637886.2312 | 1234566.5776 | 2637884.861 | 1234566.9055
106 | 2637863.2454 | 1234888.2105 | 2637854.3416 | 1234906.2207
107 | 2637863.2454 | 1234888.2105 | 2637864.9495 | 1234884.7635 | 2637868.7323 | 1234878.9486
108 | 2637875.9308 | 1234867.8831 | 2637868.7323 | 1234878.9486
109 | 2637930.0948 | 1234604.1806 | 2637931.9284 | 1234602.6803 | 2637951.8126 | 1234589.2993
110 | 2637930.0948 | 1234604.1806 | 2637938.9201 | 1234617.3429
111 | 2637930.0948 | 1234604.1806 | 2637895.158 | 1234562.2328
112 | 2637951.8126 | 1234589.2993 | 2637954.3708 | 1234587.5777
113 | 2637947.2935 | 1234630.3312 | 2637945.9068 | 1234627.7629 | 2637938.9201 | 1234617.3429
114 | 2637893.4421 | 1234563.0679 | 2637895.158 | 1234562.2328
115 | 2637908.7437 | 1234552.9601 | 2637900.4137 | 1234559.6747 | 2637895.158 | 1234562.2328
116 | 2637961.8987 | 1234652.7806 | 2637958.2193 | 1234650.5668 | 2637947.2935 | 1234630.3312
117 | 2637961.8987 | 1234652.7806 | 2637958.1869 | 1234656.8261 | 2637956.3732 | 1234662.318 | 2637956.507 | 1234669.8124 | 2637957.6619 | 1234674.7614
118 | 2637961.8987 | 1234652.7806 | 2637965.6105 | 1234648.7462 | 2637973.8547 | 1234644.281
119 | 2637965.4192 | 1234690.5489 | 2637962.8457 | 1234687.0192 | 2637958.4299 | 1234678.0521 | 2637957.6619 | 1234674.7614
120 | 2637973.8547 | 1234644.281 | 2637977.3371 | 1234642.3949 | 2637985.2767 | 1234639.9428
121 | 2637965.4192 | 1234690.5489 | 2637936.2911 | 1234698.279
122 | 2637970.9264 | 1234698.0888 | 2637965.4192 | 1234690.5489
123 | 2637998.5736 | 1234635.8362 | 2637985.2767 | 1234639.9428
124 | 2637971.3338 | 1234576.9985 | 2637963.1551 | 1234581.6663 | 2637954.3708 | 1234587.5777
125 | 2637970.9264 | 1234698.0888 | 2637959.4666 | 1234720.7521 | 2637948.0731 | 1234748.3059
126 | 2637970.9264 | 1234698.0888 | 2637979.1426 | 1234693.883 | 2637981.8061 | 1234693.049
127 | 2637998.5736 | 1234635.8362 | 2637998.7459 | 1234635.783 | 2638011.0397 | 1234634.2606 | 2638022.2407 | 1234634.6074
128 | 2638123.8889 | 1234530.4227 | 2638098.9925 | 1234536.6035
129 | 2638139.0133 | 1234526.6679 | 2638123.8889 | 1234530.4227
130 | 2638072.7863 | 1234543.1095 | 2638098.9925 | 1234536.6035
131 | 2638072.7863 | 1234543.1095 | 2638071.0569 | 1234543.5399
132 | 2638072.7863 | 1234543.1095 | 2638076.2132 | 1234558.3403
133 | 2638040.8726 | 1234551.0517 | 2638071.0569 | 1234543.5399
134 | 2638076.2132 | 1234558.3403 | 2638076.7197 | 1234560.5918
135 | 2638027.9124 | 1234553.4734 | 2638033.1078 | 1234552.9841 | 2638040.8726 | 1234551.0517
136 | 2638076.7197 | 1234560.5918 | 2638078.4604 | 1234568.3282 | 2638078.6123 | 1234575.6378
137 | 2637950.7688 | 1234509.2613 | 2637945.164 | 1234514.0759 | 2637932.832 | 1234529.8627 | 2637925.8685 | 1234537.1086
138 | 2637925.8685 | 1234537.1086 | 2637917.136 | 1234546.1951 | 2637908.7437 | 1234552.9601
139 | 2638014.2488 | 1234547.8492 | 2638019.764 | 1234536.3995 | 2638020.4801 | 1234533.8016
140 | 2638014.2488 | 1234547.8492 | 2638021.8055 | 1234552.1224 | 2638027.0718 | 1234553.557 | 2638027.9124 | 1234553.4734
141 | 2638014.2488 | 1234547.8492 | 2638005.8759 | 1234556.4122 | 2638000.4141 | 1234559.7849
142 | 2637875.9308 | 1234867.8831 | 2637877.324 | 1234865.7415 | 2637880.0688 | 1234860.1326
143 | 2637892.0586 | 1234835.6325 | 2637880.0688 | 1234860.1326
144 | 2637892.528 | 1234834.6732 | 2637892.0586 | 1234835.6325
145 | 2637904.5849 | 1234810.0358 | 2637892.528 | 1234834.6732
146 | 2637922.4682 | 1234810.2165 | 2637904.5849 | 1234810.0358
147 | 2637971.3338 | 1234576.9985 | 2637979.5089 | 1234572.3327
148 | 2637979.5089 | 1234572.3327 | 2637987.236 | 1234567.9226 | 2637987.2893 | 1234567.8896
149 | 2637987.2893 | 1234567.8896 | 2638000.4141 | 1234559.7849
150 | 2637944.6175 | 1234756.9523 | 2637945.445 | 1234754.6616 | 2637948.0731 | 1234748.3059
151 | 2637981.8061 | 1234693.049 | 2637990.9734 | 1234690.1785 | 2638000.1029 | 1234691.0929 | 2638035.2494 | 1234700.8703
152 | 2637922.4682 | 1234810.2165 | 2637930.5673 | 1234795.8481 | 2637944.6175 | 1234756.9523
153 | 2638052.1356 | 1234705.5679 | 2638035.2494 | 1234700.8703
154 | 2638079.1271 | 1234600.3988 | 2638079.0802 | 1234598.1426
155 | 2638079.2068 | 1234604.2333 | 2638079.1271 | 1234600.3988
156 | 2638078.7502 | 1234582.2689 | 2638079.0802 | 1234598.1426
157 | 2638078.7502 | 1234582.2689 | 2638078.6123 | 1234575.6378
158 | 2638027.9124 | 1234553.4734 | 2638030.4665 | 1234567.3253
159 | 2638032.0747 | 1234576.0475 | 2638030.4665 | 1234567.3253
160 | 2638027.4 | 1234634.7672 | 2638022.2407 | 1234634.6074
161 | 2638027.4 | 1234634.7672 | 2638032.7576 | 1234634.9331 | 2638045.924 | 1234636.6184 | 2638046.6413 | 1234636.9124
162 | 2637922.4682 | 1234810.2165 | 2637930.4263 | 1234819.1395 | 2637935.9794 | 1234823.2355
163 | 2637952.4865 | 1234832.4886 | 2637937.8463 | 1234824.6125 | 2637935.9794 | 1234823.2355
164 | 2637952.4865 | 1234832.4886 | 2637959.2248 | 1234835.6669 | 2637960.5716 | 1234838.0993 | 2637960.5487 | 1234841.6903 | 2637959.4227 | 1234847.3533 | 2637957.9494 | 1234854.0592 | 2637958.3448 | 1234857.3304 | 2637960.2145 | 1234859.6549 | 2637964.2673 | 1234861.4486 | 2637966.1227 | 1234861.9677
165 | 2637952.4865 | 1234832.4886 | 2637954.6356 | 1234838.4727 | 2637954.3291 | 1234843.7963 | 2637950.4932 | 1234854.2562 | 2637948.2527 | 1234858.4687
166 | 2638075.4025 | 1234648.7034 | 2638046.6413 | 1234636.9124
167 | 2638075.4025 | 1234648.7034 | 2638074.3434 | 1234664.8743
168 | 2638075.6552 | 1234648.8226 | 2638075.4025 | 1234648.7034
169 | 2637966.1227 | 1234861.9677 | 2637985.2061 | 1234867.3073
170 | 2637948.2527 | 1234858.4687 | 2637938.869 | 1234876.1112
171 | 2638070.1713 | 1234684.3589 | 2638072.7515 | 1234678.5496 | 2638073.9009 | 1234671.6304 | 2638074.3434 | 1234664.8743
172 | 2638094.1877 | 1234706.6377 | 2638094.9743 | 1234697.4912
173 | 2638094.1877 | 1234706.6377 | 2638100.3517 | 1234705.5672
174 | 2638094.1877 | 1234706.6377 | 2638080.4661 | 1234707.6849
175 | 2638122.9579 | 1234701.6411 | 2638100.3517 | 1234705.5672
176 | 2638052.1356 | 1234705.5679 | 2638076.4457 | 1234707.9917 | 2638080.4661 | 1234707.6849
177 | 2638122.9579 | 1234701.6411 | 2638122.1911 | 1234707.9068 | 2638110.1962 | 1234752.1023
178 | 2638052.1356 | 1234705.5679 | 2638047.8415 | 1234719.375
179 | 2638103.7173 | 1234775.9738 | 2638110.1962 | 1234752.1023
180 | 2638035.2431 | 1234759.8828 | 2638047.8415 | 1234719.375
181 | 2638035.2431 | 1234759.8828 | 2638049.4957 | 1234764.6215
182 | 2638035.2431 | 1234759.8828 | 2638034.8383 | 1234761.1839
183 | 2638012.9792 | 1234831.4524 | 2638011.6721 | 1234835.6553
184 | 2638018.0109 | 1234815.274 | 2638012.9792 | 1234831.4524
185 | 2638018.0109 | 1234815.274 | 2638018.9117 | 1234812.3785
186 | 2638018.0109 | 1234815.274 | 2638035.2969 | 1234820.9398
187 | 2638026.9277 | 1234786.6119 | 2638018.9117 | 1234812.3785
188 | 2638042.2625 | 1234823.2229 | 2638035.2969 | 1234820.9398
189 | 2638026.9277 | 1234786.6119 | 2638029.3591 | 1234778.7963
190 | 2638034.8383 | 1234761.1839 | 2638029.3591 | 1234778.7963
191 | 2638103.7173 | 1234775.9738 | 2638094.2556 | 1234810.8355
192 | 2638083.4633 | 1234850.5998 | 2638094.2556 | 1234810.8355
193 | 2638083.4633 | 1234850.5998 | 2638208.5591 | 1234903.9352
194 | 2638226.4647 | 1234908.8693 | 2638208.5591 | 1234903.9352
195 | 2638246.6646 | 1234913.8459 | 2638227.66 | 1234909.1986 | 2638226.4647 | 1234908.8693
196 | 2638246.6646 | 1234913.8459 | 2638243.6885 | 1234927.0462 | 2638242.3694 | 1234930.9064
197 | 2638242.3694 | 1234930.9064 | 2638240.5722 | 1234936.1652 | 2638236.0789 | 1234947.5879 | 2638228.4938 | 1234965.4837 | 2638227.8343 | 1234966.919
198 | 2638018.8107 | 1234876.7098 | 2638027.6229 | 1234879.1755 | 2638030.0674 | 1234879.8247
199 | 2638018.8107 | 1234876.7098 | 2638010.1479 | 1234874.286
200 | 2638030.0674 | 1234879.8247 | 2638037.4349 | 1234881.7816
201 | 2637998.7221 | 1234871.089 | 2638010.1479 | 1234874.286
202 | 2638053.8874 | 1234886.1513 | 2638037.4349 | 1234881.7816
203 | 2637998.7221 | 1234871.089 | 2637992.8545 | 1234869.4473
204 | 2637992.8545 | 1234869.4473 | 2637985.2061 | 1234867.3073
205 | 2638057.4399 | 1234767.2627 | 2638049.4957 | 1234764.6215
206 | 2637938.869 | 1234876.1112 | 2637924.1324 | 1234903.8178
207 | 2637908.3386 | 1234933.7852 | 2637917.1479 | 1234916.9495 | 2637924.1324 | 1234903.8178
208 | 2637908.3386 | 1234933.7852 | 2637896.6844 | 1234956.0576
209 | 2637892.5383 | 1234965.6625 | 2637892.3546 | 1234964.3323 | 2637896.6844 | 1234956.0576

## bus_geodata
| x | y | coords
0 | 2637782.7594 | 1234286.7667
1 | 2637782.7999 | 1234286.7622
2 | 2637753.8533 | 1234289.9298
3 | 2637808.0883 | 1234283.3874
4 | 2637743.9691 | 1234291.037
5 | 2637750.5552 | 1234255.0426
6 | 2637937.9086 | 1234252.6329
7 | 2637876.2631 | 1234239.8321
8 | 2637981.8306 | 1234230.4548
9 | 2637833.1016 | 1234279.5646
10 | 2637736.6958 | 1234291.8518
11 | 2637780.1368 | 1234250.094
12 | 2637763.9619 | 1234220.9295
13 | 2637797.4426 | 1234248.2932
14 | 2637773.7606 | 1234212.5326
15 | 2637784.4786 | 1234214.9905
16 | 2637760.0157 | 1234214.6663
17 | 2637809.4164 | 1234220.7093
18 | 2637755.5984 | 1234209.4017
19 | 2637746.1462 | 1234199.31
20 | 2637725.8078 | 1234218.4062
21 | 2637844.9056 | 1234228.8479
22 | 2637848.381 | 1234229.8595
23 | 2637843.0711 | 1234243.5454
24 | 2637849.917 | 1234215.5994
25 | 2637856.2131 | 1234242.0725
26 | 2637830.162 | 1234244.8887
27 | 2637850.5294 | 1234209.9131
28 | 2637871.0356 | 1234236.4341
29 | 2637821.8333 | 1234245.7553
30 | 2637809.7553 | 1234247.012
31 | 2638120.1854 | 1234236.5376
32 | 2638129.6163 | 1234238.6669
33 | 2638100.5868 | 1234220.6525
34 | 2638145.3365 | 1234241.8525
35 | 2638102.6672 | 1234215.8102
36 | 2638142.8818 | 1234210.2956
37 | 2638149.1516 | 1234244.1784
38 | 2638070.9093 | 1234228.0685
39 | 2638060.016 | 1234233.5898
40 | 2638099.533 | 1234207.2608
41 | 2638143.0881 | 1234208.8619
42 | 2638159.641 | 1234246.5853
43 | 2638129.4605 | 1234266.3525
44 | 2638059.452 | 1234240.1013
45 | 2638057.5236 | 1234217.5509
46 | 2638095.0141 | 1234194.9341
47 | 2638048.3847 | 1234194.971
48 | 2638050.178 | 1234199.0904
49 | 2638032.5081 | 1234232.6021
50 | 2638075.1105 | 1234248.6253
51 | 2638004.7196 | 1234231.0785
52 | 2638087.4139 | 1234255.3229
53 | 2638122.8521 | 1234280.1714
54 | 2638129.5169 | 1234290.3325
55 | 2638120.4462 | 1234276.5035
56 | 2638136.6124 | 1234306.6914
57 | 2638100.1394 | 1234262.7569
58 | 2638139.4816 | 1234319.3344
59 | 2638142.2693 | 1234332.0218
60 | 2638040.453 | 1234262.0875
61 | 2638047.0704 | 1234266.8495
62 | 2638023.638 | 1234250.9827
63 | 2638079.1451 | 1234294.837
64 | 2638091.9301 | 1234307.6737
65 | 2638145.7031 | 1234347.5209
66 | 2638150.2121 | 1234369.8467
67 | 2638153.5885 | 1234396.1241
68 | 2638153.5659 | 1234420.8728
69 | 2638148.9657 | 1234445.6267
70 | 2638143.8977 | 1234489.7094
71 | 2638159.2107 | 1234507.1722
72 | 2638178.1554 | 1234512.9337
73 | 2638179.6313 | 1234513.0804
74 | 2638117.2707 | 1234487.8655
75 | 2638174.7258 | 1234472.3782
76 | 2638200.7954 | 1234515.1837
77 | 2638111.3525 | 1234487.4788
78 | 2638201.0563 | 1234515.2096
79 | 2638104.6114 | 1234487.0638
80 | 2638073.8386 | 1234485.1689
81 | 2638051.7844 | 1234484.9054
82 | 2638236.2443 | 1234519.4097
83 | 2638238.5043 | 1234617.5634
84 | 2638026.263 | 1234487.1213
85 | 2638054.6757 | 1234509.7002
86 | 2638025.0213 | 1234511.7427
87 | 2638055.0776 | 1234513.1472
88 | 2637812.773 | 1234699.8022
89 | 2637832.3321 | 1234683.8608
90 | 2637853.1213 | 1234666.9169
91 | 2637872.967 | 1234650.7419
92 | 2637893.578 | 1234633.9432
93 | 2637799.4 | 1234618.4487
94 | 2637803.4031 | 1234612.8796
95 | 2637809.339 | 1234598.9021
96 | 2637813.3454 | 1234590.073
97 | 2637807.5934 | 1234589.1168
98 | 2637825.0927 | 1234578.0958
99 | 2637908.3991 | 1234621.8634
100 | 2637828.9221 | 1234576.7009
101 | 2637845.786 | 1234572.3168
102 | 2637868.927 | 1234569.703
103 | 2637794.2979 | 1234593.1763
104 | 2637884.861 | 1234566.9055
105 | 2637863.2454 | 1234888.2105
106 | 2637854.3416 | 1234906.2207
107 | 2637868.7323 | 1234878.9486
108 | 2637930.0948 | 1234604.1806
109 | 2637951.8126 | 1234589.2993
110 | 2637938.9201 | 1234617.3429
111 | 2637895.158 | 1234562.2328
112 | 2637947.2935 | 1234630.3312
113 | 2637961.8987 | 1234652.7806
114 | 2637957.6619 | 1234674.7614
115 | 2637973.8547 | 1234644.281
116 | 2637965.4192 | 1234690.5489
117 | 2637985.2767 | 1234639.9428
118 | 2637954.3708 | 1234587.5777
119 | 2637936.2911 | 1234698.279
120 | 2637970.9264 | 1234698.0888
121 | 2637998.5736 | 1234635.8362
122 | 2638123.8889 | 1234530.4227
123 | 2638098.9925 | 1234536.6035
124 | 2638139.0133 | 1234526.6679
125 | 2638072.7863 | 1234543.1095
126 | 2638071.0569 | 1234543.5399
127 | 2638076.2132 | 1234558.3403
128 | 2638040.8726 | 1234551.0517
129 | 2638076.7197 | 1234560.5918
130 | 2637950.7688 | 1234509.2613
131 | 2637925.8685 | 1234537.1086
132 | 2637908.7437 | 1234552.9601
133 | 2637893.4421 | 1234563.0679
134 | 2638020.4801 | 1234533.8016
135 | 2638014.2488 | 1234547.8492
136 | 2637875.9308 | 1234867.8831
137 | 2637880.0688 | 1234860.1326
138 | 2637892.0586 | 1234835.6325
139 | 2637892.528 | 1234834.6732
140 | 2637904.5849 | 1234810.0358
141 | 2637971.3338 | 1234576.9985
142 | 2637979.5089 | 1234572.3327
143 | 2637987.2893 | 1234567.8896
144 | 2638000.4141 | 1234559.7849
145 | 2637948.0731 | 1234748.3059
146 | 2637981.8061 | 1234693.049
147 | 2637944.6175 | 1234756.9523
148 | 2638035.2494 | 1234700.8703
149 | 2638079.1271 | 1234600.3988
150 | 2638079.0802 | 1234598.1426
151 | 2638079.2068 | 1234604.2333
152 | 2638078.7502 | 1234582.2689
153 | 2638078.6123 | 1234575.6378
154 | 2638027.9124 | 1234553.4734
155 | 2638030.4665 | 1234567.3253
156 | 2638032.0747 | 1234576.0475
157 | 2638022.2407 | 1234634.6074
158 | 2638027.4 | 1234634.7672
159 | 2638057.6965 | 1234535.6053
160 | 2637922.4682 | 1234810.2165
161 | 2637935.9794 | 1234823.2355
162 | 2637952.4865 | 1234832.4886
163 | 2638046.6413 | 1234636.9124
164 | 2638075.4025 | 1234648.7034
165 | 2637966.1227 | 1234861.9677
166 | 2637948.2527 | 1234858.4687
167 | 2638074.3434 | 1234664.8743
168 | 2638075.6552 | 1234648.8226
169 | 2638070.1713 | 1234684.3589
170 | 2638094.9743 | 1234697.4912
171 | 2638094.1877 | 1234706.6377
172 | 2638100.3517 | 1234705.5672
173 | 2638080.4661 | 1234707.6849
174 | 2638122.9579 | 1234701.6411
175 | 2638052.1356 | 1234705.5679
176 | 2638110.1962 | 1234752.1023
177 | 2638047.8415 | 1234719.375
178 | 2638035.2431 | 1234759.8828
179 | 2638012.9792 | 1234831.4524
180 | 2638011.6721 | 1234835.6553
181 | 2638018.0109 | 1234815.274
182 | 2638018.9117 | 1234812.3785
183 | 2638035.2969 | 1234820.9398
184 | 2638026.9277 | 1234786.6119
185 | 2638042.2625 | 1234823.2229
186 | 2638029.3591 | 1234778.7963
187 | 2638103.7173 | 1234775.9738
188 | 2638094.2556 | 1234810.8355
189 | 2638083.4633 | 1234850.5998
190 | 2638208.5591 | 1234903.9352
191 | 2638226.4647 | 1234908.8693
192 | 2638246.6646 | 1234913.8459
193 | 2638242.3694 | 1234930.9064
194 | 2638227.8343 | 1234966.919
195 | 2638018.8107 | 1234876.7098
196 | 2638030.0674 | 1234879.8247
197 | 2638010.1479 | 1234874.286
198 | 2638037.4349 | 1234881.7816
199 | 2637998.7221 | 1234871.089
200 | 2638053.8874 | 1234886.1513
201 | 2637992.8545 | 1234869.4473
202 | 2637985.2061 | 1234867.3073
203 | 2638034.8383 | 1234761.1839
204 | 2638049.4957 | 1234764.6215
205 | 2637938.869 | 1234876.1112
206 | 2637924.1324 | 1234903.8178
207 | 2637908.3386 | 1234933.7852
208 | 2637896.6844 | 1234956.0576
209 | 2637892.5383 | 1234965.6625
210 | 2638057.4399 | 1234767.2627
211 | 2637971.3338 | 1234576.9985

## line_std_types
| c_nf_per_km | r_ohm_per_km | x_ohm_per_km | max_i_ka | type | q_mm2 | alpha | voltage_rating
NAYY 4x50 SE | 210 | 0.642 | 0.083 | 0.142 | cs | 50 | 0.00403 | LV
NAYY 4x120 SE | 264 | 0.225 | 0.08 | 0.242 | cs | 120 | 0.00403 | LV
NAYY 4x150 SE | 261 | 0.208 | 0.08 | 0.27 | cs | 150 | 0.00403 | LV
NA2XS2Y 1x95 RM/25 12/20 kV | 216 | 0.313 | 0.132 | 0.252 | cs | 95 | 0.00403 | MV
NA2XS2Y 1x185 RM/25 12/20 kV | 273 | 0.161 | 0.117 | 0.362 | cs | 185 | 0.00403 | MV
NA2XS2Y 1x240 RM/25 12/20 kV | 304 | 0.122 | 0.112 | 0.421 | cs | 240 | 0.00403 | MV
NA2XS2Y 1x95 RM/25 6/10 kV | 315 | 0.313 | 0.123 | 0.249 | cs | 95 | 0.00403 | MV
NA2XS2Y 1x185 RM/25 6/10 kV | 406 | 0.161 | 0.11 | 0.358 | cs | 185 | 0.00403 | MV
NA2XS2Y 1x240 RM/25 6/10 kV | 456 | 0.122 | 0.105 | 0.416 | cs | 240 | 0.00403 | MV
NA2XS2Y 1x150 RM/25 12/20 kV | 250 | 0.206 | 0.116 | 0.319 | cs | 150 | 0.00403 | MV
NA2XS2Y 1x120 RM/25 12/20 kV | 230 | 0.253 | 0.119 | 0.283 | cs | 120 | 0.00403 | MV
NA2XS2Y 1x70 RM/25 12/20 kV | 190 | 0.443 | 0.132 | 0.22 | cs | 70 | 0.00403 | MV
NA2XS2Y 1x150 RM/25 6/10 kV | 360 | 0.206 | 0.11 | 0.315 | cs | 150 | 0.00403 | MV
NA2XS2Y 1x120 RM/25 6/10 kV | 340 | 0.253 | 0.113 | 0.28 | cs | 120 | 0.00403 | MV
NA2XS2Y 1x70 RM/25 6/10 kV | 280 | 0.443 | 0.123 | 0.217 | cs | 70 | 0.00403 | MV
N2XS(FL)2Y 1x120 RM/35 64/110 kV | 112 | 0.153 | 0.166 | 0.366 | cs | 120 | 0.00393 | HV
N2XS(FL)2Y 1x185 RM/35 64/110 kV | 125 | 0.099 | 0.156 | 0.457 | cs | 185 | 0.00393 | HV
N2XS(FL)2Y 1x240 RM/35 64/110 kV | 135 | 0.075 | 0.149 | 0.526 | cs | 240 | 0.00393 | HV
N2XS(FL)2Y 1x300 RM/35 64/110 kV | 144 | 0.06 | 0.144 | 0.588 | cs | 300 | 0.00393 | HV
15-AL1/3-ST1A 0.4 | 11 | 1.8769 | 0.35 | 0.105 | ol | 16 | 0.00403 | LV
24-AL1/4-ST1A 0.4 | 11.25 | 1.2012 | 0.335 | 0.14 | ol | 24 | 0.00403 | LV
48-AL1/8-ST1A 0.4 | 12.2 | 0.5939 | 0.3 | 0.21 | ol | 48 | 0.00403 | LV
94-AL1/15-ST1A 0.4 | 13.2 | 0.306 | 0.29 | 0.35 | ol | 94 | 0.00403 | LV
34-AL1/6-ST1A 10.0 | 9.7 | 0.8342 | 0.36 | 0.17 | ol | 34 | 0.00403 | MV
48-AL1/8-ST1A 10.0 | 10.1 | 0.5939 | 0.35 | 0.21 | ol | 48 | 0.00403 | MV
70-AL1/11-ST1A 10.0 | 10.4 | 0.4132 | 0.339 | 0.29 | ol | 70 | 0.00403 | MV
94-AL1/15-ST1A 10.0 | 10.75 | 0.306 | 0.33 | 0.35 | ol | 94 | 0.00403 | MV
122-AL1/20-ST1A 10.0 | 11.1 | 0.2376 | 0.323 | 0.41 | ol | 122 | 0.00403 | MV
149-AL1/24-ST1A 10.0 | 11.25 | 0.194 | 0.315 | 0.47 | ol | 149 | 0.00403 | MV
34-AL1/6-ST1A 20.0 | 9.15 | 0.8342 | 0.382 | 0.17 | ol | 34 | 0.00403 | MV
48-AL1/8-ST1A 20.0 | 9.5 | 0.5939 | 0.372 | 0.21 | ol | 48 | 0.00403 | MV
70-AL1/11-ST1A 20.0 | 9.7 | 0.4132 | 0.36 | 0.29 | ol | 70 | 0.00403 | MV
94-AL1/15-ST1A 20.0 | 10 | 0.306 | 0.35 | 0.35 | ol | 94 | 0.00403 | MV
122-AL1/20-ST1A 20.0 | 10.3 | 0.2376 | 0.344 | 0.41 | ol | 122 | 0.00403 | MV
149-AL1/24-ST1A 20.0 | 10.5 | 0.194 | 0.337 | 0.47 | ol | 149 | 0.00403 | MV
184-AL1/30-ST1A 20.0 | 10.75 | 0.1571 | 0.33 | 0.535 | ol | 184 | 0.00403 | MV
243-AL1/39-ST1A 20.0 | 11 | 0.1188 | 0.32 | 0.645 | ol | 243 | 0.00403 | MV
48-AL1/8-ST1A 110.0 | 8 | 0.5939 | 0.46 | 0.21 | ol | 48 | 0.00403 | HV
70-AL1/11-ST1A 110.0 | 8.4 | 0.4132 | 0.45 | 0.29 | ol | 70 | 0.00403 | HV
94-AL1/15-ST1A 110.0 | 8.65 | 0.306 | 0.44 | 0.35 | ol | 94 | 0.00403 | HV
122-AL1/20-ST1A 110.0 | 8.5 | 0.2376 | 0.43 | 0.41 | ol | 122 | 0.00403 | HV
149-AL1/24-ST1A 110.0 | 8.75 | 0.194 | 0.41 | 0.47 | ol | 149 | 0.00403 | HV
184-AL1/30-ST1A 110.0 | 8.8 | 0.1571 | 0.4 | 0.535 | ol | 184 | 0.00403 | HV
243-AL1/39-ST1A 110.0 | 9 | 0.1188 | 0.39 | 0.645 | ol | 243 | 0.00403 | HV
305-AL1/39-ST1A 110.0 | 9.2 | 0.0949 | 0.38 | 0.74 | ol | 305 | 0.00403 | HV
490-AL1/64-ST1A 110.0 | 9.75 | 0.059 | 0.37 | 0.96 | ol | 490 | 0.00403 | HV
679-AL1/86-ST1A 110.0 | 9.95 | 0.042 | 0.36 | 1.15 | ol | 679 | 0.00403 | HV
490-AL1/64-ST1A 220.0 | 10 | 0.059 | 0.285 | 0.96 | ol | 490 | 0.00403 | HV
679-AL1/86-ST1A 220.0 | 11.7 | 0.042 | 0.275 | 1.15 | ol | 679 | 0.00403 | HV
490-AL1/64-ST1A 380.0 | 11 | 0.059 | 0.253 | 0.96 | ol | 490 | 0.00403 | HV
679-AL1/86-ST1A 380.0 | 14.6 | 0.042 | 0.25 | 1.15 | ol | 679 | 0.00403 | HV

## trafo_std_types
| i0_percent | pfe_kw | vkr_percent | sn_mva | vn_lv_kv | vn_hv_kv | vk_percent | shift_degree | vector_group | tap_side | tap_neutral | tap_min | tap_max | tap_step_degree | tap_step_percent | tap_phase_shifter
160 MVA 380/110 kV | 0.06 | 60 | 0.25 | 160 | 110 | 380 | 12.2 | 0 | Yy0 | hv | 0 | -9 | 9 | 0 | 1.5 | FALSE
100 MVA 220/110 kV | 0.06 | 55 | 0.26 | 100 | 110 | 220 | 12 | 0 | Yy0 | hv | 0 | -9 | 9 | 0 | 1.5 | FALSE
63 MVA 110/20 kV | 0.04 | 22 | 0.32 | 63 | 20 | 110 | 18 | 150 | YNd5 | hv | 0 | -9 | 9 | 0 | 1.5 | FALSE
40 MVA 110/20 kV | 0.05 | 18 | 0.34 | 40 | 20 | 110 | 16.2 | 150 | YNd5 | hv | 0 | -9 | 9 | 0 | 1.5 | FALSE
25 MVA 110/20 kV | 0.07 | 14 | 0.41 | 25 | 20 | 110 | 12 | 150 | YNd5 | hv | 0 | -9 | 9 | 0 | 1.5 | FALSE
63 MVA 110/10 kV | 0.04 | 22 | 0.32 | 63 | 10 | 110 | 18 | 150 | YNd5 | hv | 0 | -9 | 9 | 0 | 1.5 | FALSE
40 MVA 110/10 kV | 0.05 | 18 | 0.34 | 40 | 10 | 110 | 16.2 | 150 | YNd5 | hv | 0 | -9 | 9 | 0 | 1.5 | FALSE
25 MVA 110/10 kV | 0.07 | 14 | 0.41 | 25 | 10 | 110 | 12 | 150 | YNd5 | hv | 0 | -9 | 9 | 0 | 1.5 | FALSE
0.25 MVA 20/0.4 kV | 0.32 | 0.8 | 1.44 | 0.25 | 0.4 | 20 | 6 | 150 | Yzn5 | hv | 0 | -2 | 2 | 0 | 2.5 | FALSE
0.4 MVA 20/0.4 kV | 0.3375 | 1.35 | 1.425 | 0.4 | 0.4 | 20 | 6 | 150 | Dyn5 | hv | 0 | -2 | 2 | 0 | 2.5 | FALSE
0.63 MVA 20/0.4 kV | 0.2619 | 1.65 | 1.206 | 0.63 | 0.4 | 20 | 6 | 150 | Dyn5 | hv | 0 | -2 | 2 | 0 | 2.5 | FALSE
0.25 MVA 10/0.4 kV | 0.24 | 0.6 | 1.2 | 0.25 | 0.4 | 10 | 4 | 150 | Dyn5 | hv | 0 | -2 | 2 | 0 | 2.5 | FALSE
0.4 MVA 10/0.4 kV | 0.2375 | 0.95 | 1.325 | 0.4 | 0.4 | 10 | 4 | 150 | Dyn5 | hv | 0 | -2 | 2 | 0 | 2.5 | FALSE
0.63 MVA 10/0.4 kV | 0.1873 | 1.18 | 1.0794 | 0.63 | 0.4 | 10 | 4 | 150 | Dyn5 | hv | 0 | -2 | 2 | 0 | 2.5 | FALSE

## trafo3w_std_types
| sn_hv_mva | sn_mv_mva | sn_lv_mva | vn_hv_kv | vn_mv_kv | vn_lv_kv | vk_hv_percent | vk_mv_percent | vk_lv_percent | vkr_hv_percent | vkr_mv_percent | vkr_lv_percent | pfe_kw | i0_percent | shift_mv_degree | shift_lv_degree | vector_group | tap_side | tap_neutral | tap_min | tap_max | tap_step_percent
63/25/38 MVA 110/20/10 kV | 63 | 25 | 38 | 110 | 20 | 10 | 10.4 | 10.4 | 10.4 | 0.28 | 0.32 | 0.35 | 35 | 0.89 | 0 | 0 | YN0yn0yn0 | hv | 0 | -10 | 10 | 1.2
63/25/38 MVA 110/10/10 kV | 63 | 25 | 38 | 110 | 10 | 10 | 10.4 | 10.4 | 10.4 | 0.28 | 0.32 | 0.35 | 35 | 0.89 | 0 | 0 | YN0yn0yn0 | hv | 0 | -10 | 10 | 1.2

## fuse_std_types
| fuse_type | i_rated_a | t_avg | t_min | t_total | x_avg | x_min | x_total
HV 100A | HV 100A | 100 | 0 | [10.0, 3.64, 0.854, 0.281, 0.1, 0.0531, 0.022, 0.01] | [10.0, 4.267, 1.21, 0.403, 0.1, 0.058, 0.022, 0.01] | 0 | [300.0, 350.0, 450.0, 550.0, 700.0, 850.0, 1200.0, 1752.0] | [600.0, 700.0, 900.0, 1150.0, 1665.0, 2000.0, 3000.0, 4313.0]
HV 10A | HV 10A | 10 | 0 | [10.0, 1675.0, 0.344, 0.156, 0.1, 0.0417, 0.0171, 0.01] | [10.0, 1.3, 0.3, 0.155, 0.1, 0.0555, 0.023, 0.01] | 0 | [30.0, 32.0, 35.0, 37.0, 39.0, 50.0, 70.0, 88.0] | [60.0, 70.0, 80.0, 87.0, 94.0, 110.0, 150.0, 216.0]
HV 125A | HV 125A | 125 | 0 | [10.0, 1.82, 0.344, 0.1, 0.0467, 0.0269, 0.01] | [10.0, 2.478, 0.426, 0.1, 0.0427, 0.0211, 0.01] | 0 | [375.0, 500.0, 700.0, 925.0, 1200.0, 1500.0, 2341.0] | [750.0, 1000.0, 1500.0, 2200.0, 3000.0, 4000.0, 5765.0]
HV 160A | HV 160A | 160 | 0 | [10.0, 4.15, 1.03, 0.198, 0.1, 0.051, 0.0172, 0.01] | [10.0, 2.3, 0.734, 0.274, 0.1, 0.046, 0.0177, 0.01] | 0 | [480.0, 550.0, 700.0, 1000.0, 1260.0, 1600.0, 2500.0, 3227.0] | [960.0, 1300.0, 1700.0, 2200.0, 2996.0, 4000.0, 6000.0, 7946.0]
HV 16A | HV 16A | 16 | 0 | [10.0, 0.352, 0.164, 0.1, 0.0649, 0.0342, 0.01] | [10.0, 2.34, 0.722, 0.181, 0.1, 0.055, 0.0296, 0.01] | 0 | [48.0, 60.0, 65.0, 71.0, 80.0, 100.0, 162.0] | [96.0, 110.0, 125.0, 150.0, 168.0, 200.0, 250.0, 398.0]
HV 200A | HV 200A | 200 | 0 | [10.0, 4.267, 1.21, 0.403, 0.1, 0.058, 0.022, 0.01] | [10.0, 3.73, 1.654, 0.328, 0.1, 0.0531, 0.019, 0.01] | 0 | [600.0, 700.0, 900.0, 1150.0, 1665.0, 2000.0, 3000.0, 4313.0] | [1200.0, 1500.0, 1800.0, 2700.0, 3960.0, 5000.0, 7500.0, 10620.0]
HV 20A | HV 20A | 20 | 0 | [10.0, 1.3, 0.3, 0.155, 0.1, 0.0555, 0.023, 0.01] | [10.0, 1.3, 0.161, 0.1, 0.0611, 0.0399, 0.0141, 0.01] | 0 | [60.0, 70.0, 80.0, 87.0, 94.0, 110.0, 150.0, 216.0] | [120.0, 150.0, 200.0, 223.0, 260.0, 300.0, 450.0, 532.0]
HV 25A | HV 25A | 25 | 0 | [10.0, 2.512, 0.833, 0.299, 0.1, 0.0372, 0.0223, 0.01] | [10.0, 3.125, 0.597, 0.198, 0.1, 0.0378, 0.022, 0.01] | 0 | [75.0, 82.0, 90.0, 100.0, 124.0, 170.0, 200.0, 289.0] | [150.0, 170.0, 210.0, 250.0, 294.0, 400.0, 500.0, 711.0]
HV 31.5A | HV 31.5A | 31.5 | 0 | [10.0, 2.34, 0.722, 0.181, 0.1, 0.055, 0.0296, 0.01] | [10.0, 2.84, 0.368, 0.164, 0.1, 0.0621, 0.0378, 0.0195, 0.01] | 0 | [95.0, 110.0, 125.0, 150.0, 165.0, 200.0, 250.0, 390.0] | [189.0, 220.0, 300.0, 350.0, 393.0, 450.0, 530.0, 700.0, 960.0]
HV 40A | HV 40A | 40 | 0 | [10.0, 1.3, 0.161, 0.1, 0.0611, 0.0399, 0.0141, 0.01] | [10.0, 2.05, 0.369, 0.198, 0.1, 0.051, 0.0298, 0.01] | 0 | [120.0, 150.0, 200.0, 223.0, 260.0, 300.0, 450.0, 532.0] | [240.0, 300.0, 400.0, 450.0, 530.0, 650.0, 800.0, 1311.0]
HV 50A | HV 50A | 50 | 0 | [10.0, 3.215, 0.597, 0.198, 0.1, 0.0378, 0.022, 0.01] | [10.0, 3.64, 0.854, 0.281, 0.1, 0.0531, 0.022, 0.01] | 0 | [150.0, 170.0, 210.0, 250.0, 294.0, 400.0, 500.0, 711.0] | [300.0, 350.0, 450.0, 550.0, 700.0, 850.0, 1200.0, 1752.0]
HV 6.3A | HV 6.3A | 6.3 | 0 | [10.0, 1.39, 0.344, 0.168, 0.1, 0.056, 0.0263, 0.01] | [10.0, 1.711, 0.516, 0.198, 0.1, 0.0634, 0.0303, 0.01] | 0 | [19.0, 19.5, 20.4, 20.8, 22.0, 25.0, 32.0, 48.0] | [38.0, 40.0, 43.0, 48.0, 53.0, 60.0, 75.0, 118.0]
HV 63A | HV 63A | 63 | 0 | [10.0, 2.84, 0.368, 0.164, 0.1, 0.0621, 0.0378, 0.0195, 0.01] | [10.0, 1.82, 0.344, 0.1, 0.0467, 0.0269, 0.01] | 0 | [189.0, 220.0, 300.0, 350.0, 393.0, 450.0, 530.0, 700.0, 961.0] | [378.0, 500.0, 700.0, 934.0, 1200.0, 1500.0, 2366.0]
HV 80A | HV 80A | 80 | 0 | [10.0, 2.05, 0.369, 0.198, 0.1, 0.051, 0.0298, 0.01] | [10.0, 4.15, 1.03, 0.198, 0.1, 0.051, 0.0172, 0.01] | 0 | [240.0, 300.0, 400.0, 450.0, 530.0, 650.0, 800.0, 1311.0] | [480.0, 550.0, 700.0, 1000.0, 1260.0, 1600.0, 2500.0, 3227.0]
Siemens NH-1-100 | Siemens NH-1-100 | 100 | [5400.0, 2000.0, 400.0, 20.0, 1.0, 0.2, 0.012, 0.004] | 0 | 0 | [150.0, 190.0, 250.0, 430.0, 900.0, 1250.0, 2700.0, 3600.0] | 0 | 0
Siemens NH-1-125 | Siemens NH-1-125 | 125 | [4800.0, 120.0, 7.0, 0.1, 0.004] | 0 | 0 | [180.0, 400.0, 740.0, 2000.0, 4250.0] | 0 | 0
Siemens NH-1-16 | Siemens NH-1-16 | 16 | [4000.0, 400.0, 2.0, 0.1, 0.04, 0.01] | 0 | 0 | [26.0, 35.0, 75.0, 150.0, 200.0, 300.0] | 0 | 0
Siemens NH-1-160 | Siemens NH-1-160 | 160 | [4800.0, 120.0, 7.0, 0.1, 0.004] | 0 | 0 | [210.0, 500.0, 900.0, 2300.0, 5000.0] | 0 | 0
Siemens NH-1-25 | Siemens NH-1-25 | 25 | [4000.0, 1000.0, 10.0, 0.2, 0.02, 0.01] | 0 | 0 | [40.0, 50.0, 100.0, 210.0, 400.0, 500.0] | 0 | 0
Siemens NH-1-50 | Siemens NH-1-50 | 50 | [4000.0, 40.0, 4.0, 1.0, 0.02, 0.01] | 0 | 0 | [86.0, 200.0, 300.0, 400.0, 1000.0, 1280.0] | 0 | 0
Siemens NH-1-63 | Siemens NH-1-63 | 63 | [4000.0, 100.0, 10.0, 2.0, 0.04, 0.01] | 0 | 0 | [100.0, 200.0, 300.0, 400.0, 1000.0, 1500.0] | 0 | 0
Siemens NH-1-80 | Siemens NH-1-80 | 80 | [4800.0, 120.0, 7.0, 0.1, 0.01] | 0 | 0 | [150.58, 250.0, 450.0, 1150.0, 2470.0] | 0 | 0
Siemens NH-2-1000 | Siemens NH-2-1000 | 1000 | [4800.0, 120.0, 7.0, 0.1, 0.004] | 0 | 0 | [1900.0, 3500.0, 8400.0, 24000.0, 52000.0] | 0 | 0
Siemens NH-2-200 | Siemens NH-2-200 | 200 | [4800.0, 120.0, 7.0, 0.1, 0.004] | 0 | 0 | [280.0, 650.0, 1200.0, 3000.0, 7000.0] | 0 | 0
Siemens NH-2-224 | Siemens NH-2-224 | 224 | [4800.0, 120.0, 7.0, 0.2, 0.04, 0.004] | 0 | 0 | [400.0, 750.0, 1453.0, 3025.0, 4315.0, 7600.0] | 0 | 0
Siemens NH-2-250 | Siemens NH-2-250 | 250 | [4800.0, 120.0, 7.0, 0.1, 0.004] | 0 | 0 | [450.0, 800.0, 1650.0, 4000.0, 8500.0] | 0 | 0
Siemens NH-2-315 | Siemens NH-2-315 | 315 | [4800.0, 120.0, 7.0, 0.1, 0.004] | 0 | 0 | [550.0, 920.0, 1900.0, 5000.0, 11000.0] | 0 | 0
Siemens NH-2-355 | Siemens NH-2-355 | 355 | [4800.0, 120.0, 6.0, 0.1, 0.004] | 0 | 0 | [650.0, 1116.27, 2350.0, 5840.0, 12790.0] | 0 | 0
Siemens NH-2-400 | Siemens NH-2-400 | 400 | [4800.0, 120.0, 7.0, 0.1, 0.004] | 0 | 0 | [720.0, 1350.0, 2800.0, 6500.0, 15000.0] | 0 | 0
Siemens NH-2-425 | Siemens NH-2-425 | 425 | [4800.0, 120.0, 7.0, 0.1, 0.004] | 0 | 0 | [850.0, 1500.0, 3050.0, 7500.0, 16500.0] | 0 | 0
Siemens NH-2-630 | Siemens NH-2-630 | 630 | [4800.0, 120.0, 7.0, 0.1, 0.004] | 0 | 0 | [1200.0, 2000.0, 4800.0, 12000.0, 26000.0] | 0 | 0

## dtypes
| element | column | dtype
0 | bus | name | object
1 | bus | vn_kv | float64
2 | bus | type | object
3 | bus | zone | object
4 | bus | in_service | bool
5 | load | name | object
6 | load | bus | uint32
7 | load | p_mw | float64
8 | load | q_mvar | float64
9 | load | const_z_percent | float64
10 | load | const_i_percent | float64
11 | load | sn_mva | float64
12 | load | scaling | float64
13 | load | in_service | bool
14 | load | type | object
15 | ext_grid | name | object
16 | ext_grid | bus | uint32
17 | ext_grid | vm_pu | float64
18 | ext_grid | va_degree | float64
19 | ext_grid | slack_weight | float64
20 | ext_grid | in_service | bool
21 | line | name | object
22 | line | std_type | object
23 | line | from_bus | uint32
24 | line | to_bus | uint32
25 | line | length_km | float64
26 | line | r_ohm_per_km | float64
27 | line | x_ohm_per_km | float64
28 | line | c_nf_per_km | float64
29 | line | g_us_per_km | float64
30 | line | max_i_ka | float64
31 | line | df | float64
32 | line | parallel | uint32
33 | line | type | object
34 | line | in_service | bool
35 | trafo | name | object
36 | trafo | std_type | object
37 | trafo | hv_bus | uint32
38 | trafo | lv_bus | uint32
39 | trafo | sn_mva | float64
40 | trafo | vn_hv_kv | float64
41 | trafo | vn_lv_kv | float64
42 | trafo | vk_percent | float64
43 | trafo | vkr_percent | float64
44 | trafo | pfe_kw | float64
45 | trafo | i0_percent | float64
46 | trafo | shift_degree | float64
47 | trafo | tap_side | object
48 | trafo | tap_neutral | int32
49 | trafo | tap_min | int32
50 | trafo | tap_max | int32
51 | trafo | tap_step_percent | float64
52 | trafo | tap_step_degree | float64
53 | trafo | tap_pos | int32
54 | trafo | tap_phase_shifter | bool
55 | trafo | parallel | uint32
56 | trafo | df | float64
57 | trafo | in_service | bool
58 | line_geodata | coords | object
59 | bus_geodata | x | float64
60 | bus_geodata | y | float64
61 | bus_geodata | coords | object

## parameters
| version | format_version | converged | OPF_converged | name | f_hz | sn_mva
0 | 2.14.6 | 2.14.0 | FALSE | FALSE |  | 50 | 1