## bus
| name | vn_kv | type | zone | in_service
0 | bus_LV_4274-5_0_5_node_0 | 0.4 | n |  | TRUE
1 | bus_LV_4274-5_0_5_node_1 | 0.4 | n |  | TRUE
2 | bus_LV_4274-5_0_5_node_14 | 0.4 | n |  | TRUE
3 | bus_LV_4274-5_0_5_node_2 | 0.4 | n |  | TRUE
4 | bus_LV_4274-5_0_5_node_3 | 0.4 | n |  | TRUE
5 | bus_LV_4274-5_0_5_node_20 | 0.4 | n |  | TRUE
6 | bus_LV_4274-5_0_5_node_12 | 0.4 | n |  | TRUE
7 | bus_LV_4274-5_0_5_node_4 | 0.4 | n |  | TRUE
8 | bus_LV_4274-5_0_5_node_5 | 0.4 | n |  | TRUE
9 | bus_LV_4274-5_0_5_node_6 | 0.4 | n |  | TRUE
10 | bus_LV_4274-5_0_5_node_9 | 0.4 | n |  | TRUE
11 | bus_LV_4274-5_0_5_node_13 | 0.4 | n |  | TRUE
12 | bus_LV_4274-5_0_5_node_11 | 0.4 | n |  | TRUE
13 | bus_LV_4274-5_0_5_node_10 | 0.4 | n |  | TRUE
14 | bus_LV_4274-5_0_5_node_21 | 0.4 | n |  | TRUE
15 | bus_LV_4274-5_0_5_node_15 | 0.4 | n |  | TRUE
16 | bus_LV_4274-5_0_5_node_16 | 0.4 | n |  | TRUE
17 | bus_LV_4274-5_0_5_node_17 | 0.4 | n |  | TRUE
18 | bus_LV_4274-5_0_5_node_18 | 0.4 | n |  | TRUE
19 | bus_LV_4274-5_0_5_node_19 | 0.4 | n |  | TRUE
20 | bus_LV_4274-5_0_5_node_24 | 0.4 | n |  | TRUE
21 | bus_LV_4274-5_0_5_node_26 | 0.4 | n |  | TRUE
22 | bus_LV_4274-5_0_5_node_22 | 0.4 | n |  | TRUE
23 | bus_LV_4274-5_0_5_node_23 | 0.4 | n |  | TRUE
24 | bus_LV_4274-5_0_5_node_25 | 0.4 | n |  | TRUE
25 | bus_LV_4274-5_0_5_node_29 | 0.4 | n |  | TRUE
26 | bus_LV_4274-5_0_5_node_27 | 0.4 | n |  | TRUE
27 | bus_LV_4274-5_0_5_node_30 | 0.4 | n |  | TRUE
28 | bus_LV_4274-5_0_5_node_28 | 0.4 | n |  | TRUE
29 | bus_LV_4274-5_0_5_node_37 | 0.4 | n |  | TRUE
30 | bus_LV_4274-5_0_5_node_38 | 0.4 | n |  | TRUE
31 | bus_LV_4274-5_0_5_node_53 | 0.4 | n |  | TRUE
32 | bus_LV_4274-5_0_5_node_51 | 0.4 | n |  | TRUE
33 | bus_LV_4274-5_0_5_node_50 | 0.4 | n |  | TRUE
34 | bus_LV_4274-5_0_5_node_91 | 0.4 | n |  | TRUE
35 | bus_LV_4274-5_0_5_node_31 | 0.4 | n |  | TRUE
36 | bus_LV_4274-5_0_5_node_32 | 0.4 | n |  | TRUE
37 | bus_LV_4274-5_0_5_node_41 | 0.4 | n |  | TRUE
38 | bus_LV_4274-5_0_5_node_36 | 0.4 | n |  | TRUE
39 | bus_LV_4274-5_0_5_node_33 | 0.4 | n |  | TRUE
40 | bus_LV_4274-5_0_5_node_34 | 0.4 | n |  | TRUE
41 | bus_LV_4274-5_0_5_node_39 | 0.4 | n |  | TRUE
42 | bus_LV_4274-5_0_5_node_40 | 0.4 | n |  | TRUE
43 | bus_LV_4274-5_0_5_node_42 | 0.4 | n |  | TRUE
44 | bus_LV_4274-5_0_5_node_44 | 0.4 | n |  | TRUE
45 | bus_LV_4274-5_0_5_node_43 | 0.4 | n |  | TRUE
46 | bus_LV_4274-5_0_5_node_45 | 0.4 | n |  | TRUE
47 | bus_LV_4274-5_0_5_node_46 | 0.4 | n |  | TRUE
48 | bus_LV_4274-5_0_5_node_47 | 0.4 | n |  | TRUE
49 | bus_LV_4274-5_0_5_node_48 | 0.4 | n |  | TRUE
50 | bus_LV_4274-5_0_5_node_52 | 0.4 | n |  | TRUE
51 | bus_LV_4274-5_0_5_node_54 | 0.4 | n |  | TRUE
52 | bus_LV_4274-5_0_5_node_55 | 0.4 | n |  | TRUE
53 | bus_LV_4274-5_0_5_node_49 | 0.4 | n |  | TRUE
54 | bus_LV_4274-5_0_5_node_81 | 0.4 | n |  | TRUE
55 | bus_LV_4274-5_0_5_node_64 | 0.4 | n |  | TRUE
56 | bus_LV_4274-5_0_5_node_56 | 0.4 | n |  | TRUE
57 | bus_LV_4274-5_0_5_node_57 | 0.4 | n |  | TRUE
58 | bus_LV_4274-5_0_5_node_58 | 0.4 | n |  | TRUE
59 | bus_LV_4274-5_0_5_node_59 | 0.4 | n |  | TRUE
60 | bus_LV_4274-5_0_5_node_60 | 0.4 | n |  | TRUE
61 | bus_LV_4274-5_0_5_node_90 | 0.4 | n |  | TRUE
62 | bus_LV_4274-5_0_5_node_63 | 0.4 | n |  | TRUE
63 | bus_LV_4274-5_0_5_node_101 | 0.4 | n |  | TRUE
64 | bus_LV_4274-5_0_5_node_66 | 0.4 | n |  | TRUE
65 | bus_LV_4274-5_0_5_node_61 | 0.4 | n |  | TRUE
66 | bus_LV_4274-5_0_5_node_144 | 0.4 | n |  | TRUE
67 | bus_LV_4274-5_0_5_node_65 | 0.4 | n |  | TRUE
68 | bus_LV_4274-5_0_5_node_89 | 0.4 | n |  | TRUE
69 | bus_LV_4274-5_0_5_node_79 | 0.4 | n |  | TRUE
70 | bus_LV_4274-5_0_5_node_69 | 0.4 | n |  | TRUE
71 | bus_LV_4274-5_0_5_node_197 | 0.4 | n |  | TRUE
72 | bus_LV_4274-5_0_5_node_86 | 0.4 | n |  | TRUE
73 | bus_LV_4274-5_0_5_node_78 | 0.4 | n |  | TRUE
74 | bus_LV_4274-5_0_5_node_68 | 0.4 | n |  | TRUE
75 | bus_LV_4274-5_0_5_node_67 | 0.4 | n |  | TRUE
76 | bus_LV_4274-5_0_5_node_70 | 0.4 | n |  | TRUE
77 | bus_LV_4274-5_0_5_node_71 | 0.4 | n |  | TRUE
78 | bus_LV_4274-5_0_5_node_72 | 0.4 | n |  | TRUE
79 | bus_LV_4274-5_0_5_node_92 | 0.4 | n |  | TRUE
80 | bus_LV_4274-5_0_5_node_136 | 0.4 | n |  | TRUE
81 | bus_LV_4274-5_0_5_node_93 | 0.4 | n |  | TRUE
82 | bus_LV_4274-5_0_5_node_137 | 0.4 | n |  | TRUE
83 | bus_LV_4274-5_0_5_node_73 | 0.4 | n |  | TRUE
84 | bus_LV_4274-5_0_5_node_74 | 0.4 | n |  | TRUE
85 | bus_LV_4274-5_0_5_node_75 | 0.4 | n |  | TRUE
86 | bus_LV_4274-5_0_5_node_76 | 0.4 | n |  | TRUE
87 | bus_LV_4274-5_0_5_node_77 | 0.4 | n |  | TRUE
88 | bus_LV_4274-5_0_5_node_228 | 0.4 | n |  | TRUE
89 | bus_LV_4274-5_0_5_node_232 | 0.4 | n |  | TRUE
90 | bus_LV_4274-5_0_5_node_226 | 0.4 | n |  | TRUE
91 | bus_LV_4274-5_0_5_node_84 | 0.4 | n |  | TRUE
92 | bus_LV_4274-5_0_5_node_80 | 0.4 | n |  | TRUE
93 | bus_LV_4274-5_0_5_node_82 | 0.4 | n |  | TRUE
94 | bus_LV_4274-5_0_5_node_83 | 0.4 | n |  | TRUE
95 | bus_LV_4274-5_0_5_node_85 | 0.4 | n |  | TRUE
96 | bus_LV_4274-5_0_5_node_87 | 0.4 | n |  | TRUE
97 | bus_LV_4274-5_0_5_node_196 | 0.4 | n |  | TRUE
98 | bus_LV_4274-5_0_5_node_94 | 0.4 | n |  | TRUE
99 | bus_LV_4274-5_0_5_node_102 | 0.4 | n |  | TRUE
100 | bus_LV_4274-5_0_5_node_95 | 0.4 | n |  | TRUE
101 | bus_LV_4274-5_0_5_node_96 | 0.4 | n |  | TRUE
102 | bus_LV_4274-5_0_5_node_97 | 0.4 | n |  | TRUE
103 | bus_LV_4274-5_0_5_node_98 | 0.4 | n |  | TRUE
104 | bus_LV_4274-5_0_5_node_99 | 0.4 | n |  | TRUE
105 | bus_LV_4274-5_0_5_node_100 | 0.4 | n |  | TRUE
106 | bus_LV_4274-5_0_5_node_131 | 0.4 | n |  | TRUE
107 | bus_LV_4274-5_0_5_node_139 | 0.4 | n |  | TRUE
108 | bus_LV_4274-5_0_5_node_156 | 0.4 | n |  | TRUE
109 | bus_LV_4274-5_0_5_node_153 | 0.4 | n |  | TRUE
110 | bus_LV_4274-5_0_5_node_184 | 0.4 | n |  | TRUE
111 | bus_LV_4274-5_0_5_node_151 | 0.4 | n |  | TRUE
112 | bus_LV_4274-5_0_5_node_182 | 0.4 | n |  | TRUE
113 | bus_LV_4274-5_0_5_node_129 | 0.4 | n |  | TRUE
114 | bus_LV_4274-5_0_5_node_160 | 0.4 | n |  | TRUE
115 | bus_LV_4274-5_0_5_node_152 | 0.4 | n |  | TRUE
116 | bus_LV_4274-5_0_5_node_143 | 0.4 | n |  | TRUE
117 | bus_LV_4274-5_0_5_node_103 | 0.4 | n |  | TRUE
118 | bus_LV_4274-5_0_5_node_104 | 0.4 | n |  | TRUE
119 | bus_LV_4274-5_0_5_node_105 | 0.4 | n |  | TRUE
120 | bus_LV_4274-5_0_5_node_106 | 0.4 | n |  | TRUE
121 | bus_LV_4274-5_0_5_node_107 | 0.4 | n |  | TRUE
122 | bus_LV_4274-5_0_5_node_142 | 0.4 | n |  | TRUE
123 | bus_LV_4274-5_0_5_node_135 | 0.4 | n |  | TRUE
124 | bus_LV_4274-5_0_5_node_141 | 0.4 | n |  | TRUE
125 | bus_LV_4274-5_0_5_node_134 | 0.4 | n |  | TRUE
126 | bus_LV_4274-5_0_5_node_108 | 0.4 | n |  | TRUE
127 | bus_LV_4274-5_0_5_node_109 | 0.4 | n |  | TRUE
128 | bus_LV_4274-5_0_5_node_110 | 0.4 | n |  | TRUE
129 | bus_LV_4274-5_0_5_node_111 | 0.4 | n |  | TRUE
130 | bus_LV_4274-5_0_5_node_140 | 0.4 | n |  | TRUE
131 | bus_LV_4274-5_0_5_node_117 | 0.4 | n |  | TRUE
132 | bus_LV_4274-5_0_5_node_170 | 0.4 | n |  | TRUE
133 | bus_LV_4274-5_0_5_node_116 | 0.4 | n |  | TRUE
134 | bus_LV_4274-5_0_5_node_112 | 0.4 | n |  | TRUE
135 | bus_LV_4274-5_0_5_node_113 | 0.4 | n |  | TRUE
136 | bus_LV_4274-5_0_5_node_114 | 0.4 | n |  | TRUE
137 | bus_LV_4274-5_0_5_node_115 | 0.4 | n |  | TRUE
138 | bus_LV_4274-5_0_5_node_145 | 0.4 | n |  | TRUE
139 | bus_LV_4274-5_0_5_node_146 | 0.4 | n |  | TRUE
140 | bus_LV_4274-5_0_5_node_118 | 0.4 | n |  | TRUE
141 | bus_LV_4274-5_0_5_node_119 | 0.4 | n |  | TRUE
142 | bus_LV_4274-5_0_5_node_122 | 0.4 | n |  | TRUE
143 | bus_LV_4274-5_0_5_node_124 | 0.4 | n |  | TRUE
144 | bus_LV_4274-5_0_5_node_125 | 0.4 | n |  | TRUE
145 | bus_LV_4274-5_0_5_node_120 | 0.4 | n |  | TRUE
146 | bus_LV_4274-5_0_5_node_121 | 0.4 | n |  | TRUE
147 | bus_LV_4274-5_0_5_node_123 | 0.4 | n |  | TRUE
148 | bus_LV_4274-5_0_5_node_126 | 0.4 | n |  | TRUE
149 | bus_LV_4274-5_0_5_node_127 | 0.4 | n |  | TRUE
150 | bus_LV_4274-5_0_5_node_155 | 0.4 | n |  | TRUE
151 | bus_LV_4274-5_0_5_node_206 | 0.4 | n |  | TRUE
152 | bus_LV_4274-5_0_5_node_149 | 0.4 | n |  | TRUE
153 | bus_LV_4274-5_0_5_node_194 | 0.4 | n |  | TRUE
154 | bus_LV_4274-5_0_5_node_214 | 0.4 | n |  | TRUE
155 | bus_LV_4274-5_0_5_node_154 | 0.4 | n |  | TRUE
156 | bus_LV_4274-5_0_5_node_169 | 0.4 | n |  | TRUE
157 | bus_LV_4274-5_0_5_node_147 | 0.4 | n |  | TRUE
158 | bus_LV_4274-5_0_5_node_181 | 0.4 | n |  | TRUE
159 | bus_LV_4274-5_0_5_node_192 | 0.4 | n |  | TRUE
160 | bus_LV_4274-5_0_5_node_128 | 0.4 | n |  | TRUE
161 | bus_LV_4274-5_0_5_node_130 | 0.4 | n |  | TRUE
162 | bus_LV_4274-5_0_5_node_132 | 0.4 | n |  | TRUE
163 | bus_LV_4274-5_0_5_node_133 | 0.4 | n |  | TRUE
164 | bus_LV_4274-5_0_5_node_138 | 0.4 | n |  | TRUE
165 | bus_LV_4274-5_0_5_node_171 | 0.4 | n |  | TRUE
166 | bus_LV_4274-5_0_5_node_148 | 0.4 | n |  | TRUE
167 | bus_LV_4274-5_0_5_node_150 | 0.4 | n |  | TRUE
168 | bus_LV_4274-5_0_5_node_158 | 0.4 | n |  | TRUE
169 | bus_LV_4274-5_0_5_node_157 | 0.4 | n |  | TRUE
170 | bus_LV_4274-5_0_5_node_159 | 0.4 | n |  | TRUE
171 | bus_LV_4274-5_0_5_node_161 | 0.4 | n |  | TRUE
172 | bus_LV_4274-5_0_5_node_205 | 0.4 | n |  | TRUE
173 | bus_LV_4274-5_0_5_node_190 | 0.4 | n |  | TRUE
174 | bus_LV_4274-5_0_5_node_162 | 0.4 | n |  | TRUE
175 | bus_LV_4274-5_0_5_node_163 | 0.4 | n |  | TRUE
176 | bus_LV_4274-5_0_5_node_164 | 0.4 | n |  | TRUE
177 | bus_LV_4274-5_0_5_node_165 | 0.4 | n |  | TRUE
178 | bus_LV_4274-5_0_5_node_188 | 0.4 | n |  | TRUE
179 | bus_LV_4274-5_0_5_node_201 | 0.4 | n |  | TRUE
180 | bus_LV_4274-5_0_5_node_186 | 0.4 | n |  | TRUE
181 | bus_LV_4274-5_0_5_node_199 | 0.4 | n |  | TRUE
182 | bus_LV_4274-5_0_5_node_166 | 0.4 | n |  | TRUE
183 | bus_LV_4274-5_0_5_node_167 | 0.4 | n |  | TRUE
184 | bus_LV_4274-5_0_5_node_168 | 0.4 | n |  | TRUE
185 | bus_LV_4274-5_0_5_node_176 | 0.4 | n |  | TRUE
186 | bus_LV_4274-5_0_5_node_174 | 0.4 | n |  | TRUE
187 | bus_LV_4274-5_0_5_node_172 | 0.4 | n |  | TRUE
188 | bus_LV_4274-5_0_5_node_173 | 0.4 | n |  | TRUE
189 | bus_LV_4274-5_0_5_node_175 | 0.4 | n |  | TRUE
190 | bus_LV_4274-5_0_5_node_211 | 0.4 | n |  | TRUE
191 | bus_LV_4274-5_0_5_node_212 | 0.4 | n |  | TRUE
192 | bus_LV_4274-5_0_5_node_224 | 0.4 | n |  | TRUE
193 | bus_LV_4274-5_0_5_node_225 | 0.4 | n |  | TRUE
194 | bus_LV_4274-5_0_5_node_222 | 0.4 | n |  | TRUE
195 | bus_LV_4274-5_0_5_node_177 | 0.4 | n |  | TRUE
196 | bus_LV_4274-5_0_5_node_178 | 0.4 | n |  | TRUE
197 | bus_LV_4274-5_0_5_node_179 | 0.4 | n |  | TRUE
198 | bus_LV_4274-5_0_5_node_180 | 0.4 | n |  | TRUE
199 | bus_LV_4274-5_0_5_node_210 | 0.4 | n |  | TRUE
200 | bus_LV_4274-5_0_5_node_207 | 0.4 | n |  | TRUE
201 | bus_LV_4274-5_0_5_node_213 | 0.4 | n |  | TRUE
202 | bus_LV_4274-5_0_5_node_200 | 0.4 | n |  | TRUE
203 | bus_LV_4274-5_0_5_node_198 | 0.4 | n |  | TRUE
204 | bus_LV_4274-5_0_5_node_208 | 0.4 | n |  | TRUE
205 | bus_LV_4274-5_0_5_node_183 | 0.4 | n |  | TRUE
206 | bus_LV_4274-5_0_5_node_185 | 0.4 | n |  | TRUE
207 | bus_LV_4274-5_0_5_node_187 | 0.4 | n |  | TRUE
208 | bus_LV_4274-5_0_5_node_189 | 0.4 | n |  | TRUE
209 | bus_LV_4274-5_0_5_node_202 | 0.4 | n |  | TRUE
210 | bus_LV_4274-5_0_5_node_203 | 0.4 | n |  | TRUE
211 | bus_LV_4274-5_0_5_node_204 | 0.4 | n |  | TRUE
212 | bus_LV_4274-5_0_5_node_191 | 0.4 | n |  | TRUE
213 | bus_LV_4274-5_0_5_node_193 | 0.4 | n |  | TRUE
214 | bus_LV_4274-5_0_5_node_195 | 0.4 | n |  | TRUE
215 | bus_LV_4274-5_0_5_node_230 | 0.4 | n |  | TRUE
216 | bus_LV_4274-5_0_5_node_231 | 0.4 | n |  | TRUE
217 | bus_LV_4274-5_0_5_node_209 | 0.4 | n |  | TRUE
218 | bus_LV_4274-5_0_5_node_215 | 0.4 | n |  | TRUE
219 | bus_LV_4274-5_0_5_node_216 | 0.4 | n |  | TRUE
220 | bus_LV_4274-5_0_5_node_217 | 0.4 | n |  | TRUE
221 | bus_LV_4274-5_0_5_node_218 | 0.4 | n |  | TRUE
222 | bus_LV_4274-5_0_5_node_219 | 0.4 | n |  | TRUE
223 | bus_LV_4274-5_0_5_node_220 | 0.4 | n |  | TRUE
224 | bus_LV_4274-5_0_5_node_221 | 0.4 | n |  | TRUE
225 | bus_LV_4274-5_0_5_node_229 | 0.4 | n |  | TRUE
226 | bus_MV_475_0_node_285 | 20 | n |  | TRUE

## load
| name | bus | p_mw | q_mvar | const_z_percent | const_i_percent | sn_mva | scaling | in_service | type
0 | LV_4274-5_0_5_load_0 | 0 | 0.0010281 | 0.00025767 | 0 | 0 |  | 1 | TRUE | wye
1 | LV_4274-5_0_5_load_3 | 4 | 0.00020477 | 5.1321e-05 | 0 | 0 |  | 1 | TRUE | wye
2 | LV_4274-5_0_5_load_12 | 6 | 0.00057196 | 0.00014335 | 0 | 0 |  | 1 | TRUE | wye
3 | LV_4274-5_0_5_load_4 | 7 | 0.00011616 | 2.9111e-05 | 0 | 0 |  | 1 | TRUE | wye
4 | LV_4274-5_0_5_load_5 | 8 | 0.00010068 | 2.5233e-05 | 0 | 0 |  | 1 | TRUE | wye
5 | LV_4274-5_0_5_load_13 | 11 | 0.00049383 | 0.00012377 | 0 | 0 |  | 1 | TRUE | wye
6 | LV_4274-5_0_5_load_11 | 12 | 0.00013756 | 3.4476e-05 | 0 | 0 |  | 1 | TRUE | wye
7 | LV_4274-5_0_5_load_10 | 13 | 0.0001298 | 3.253e-05 | 0 | 0 |  | 1 | TRUE | wye
8 | LV_4274-5_0_5_load_21 | 14 | 0.0009473 | 0.00023742 | 0 | 0 |  | 1 | TRUE | wye
9 | LV_4274-5_0_5_load_15 | 15 | 0.00044603 | 0.00011179 | 0 | 0 |  | 1 | TRUE | wye
10 | LV_4274-5_0_5_load_19 | 19 | 0.00086253 | 0.00021617 | 0 | 0 |  | 1 | TRUE | wye
11 | LV_4274-5_0_5_load_26 | 21 | 0.0011533 | 0.00028905 | 0 | 0 |  | 1 | TRUE | wye
12 | LV_4274-5_0_5_load_22 | 22 | 0.00023643 | 5.9256e-05 | 0 | 0 |  | 1 | TRUE | wye
13 | LV_4274-5_0_5_load_23 | 23 | 0.0011478 | 0.00028767 | 0 | 0 |  | 1 | TRUE | wye
14 | LV_4274-5_0_5_load_25 | 24 | 0.0021164 | 0.00053043 | 0 | 0 |  | 1 | TRUE | wye
15 | LV_4274-5_0_5_load_29 | 25 | 0.0015933 | 0.00039931 | 0 | 0 |  | 1 | TRUE | wye
16 | LV_4274-5_0_5_load_27 | 26 | 0.00017899 | 4.486e-05 | 0 | 0 |  | 1 | TRUE | wye
17 | LV_4274-5_0_5_load_30 | 27 | 0.0011883 | 0.00029782 | 0 | 0 |  | 1 | TRUE | wye
18 | LV_4274-5_0_5_load_28 | 28 | 0.00032893 | 8.2438e-05 | 0 | 0 |  | 1 | TRUE | wye
19 | LV_4274-5_0_5_load_38 | 30 | 0.00014314 | 3.5873e-05 | 0 | 0 |  | 1 | TRUE | wye
20 | LV_4274-5_0_5_load_53 | 31 | 7.1378e-05 | 1.7889e-05 | 0 | 0 |  | 1 | TRUE | wye
21 | LV_4274-5_0_5_load_51 | 32 | 0.00055241 | 0.00013845 | 0 | 0 |  | 1 | TRUE | wye
22 | LV_4274-5_0_5_load_50 | 33 | 9.441e-05 | 2.3661e-05 | 0 | 0 |  | 1 | TRUE | wye
23 | LV_4274-5_0_5_load_91 | 34 | 0.00017522 | 4.3914e-05 | 0 | 0 |  | 1 | TRUE | wye
24 | LV_4274-5_0_5_load_31 | 35 | 0.0019633 | 0.00049204 | 0 | 0 |  | 1 | TRUE | wye
25 | LV_4274-5_0_5_load_32 | 36 | 0.00067461 | 0.00016907 | 0 | 0 |  | 1 | TRUE | wye
26 | LV_4274-5_0_5_load_41 | 37 | 0.0040266 | 0.0010092 | 0 | 0 |  | 1 | TRUE | wye
27 | LV_4274-5_0_5_load_33 | 39 | 0.00032732 | 8.2035e-05 | 0 | 0 |  | 1 | TRUE | wye
28 | LV_4274-5_0_5_load_34 | 40 | 0.00059569 | 0.00014929 | 0 | 0 |  | 1 | TRUE | wye
29 | LV_4274-5_0_5_load_39 | 41 | 0.00046474 | 0.00011647 | 0 | 0 |  | 1 | TRUE | wye
30 | LV_4274-5_0_5_load_40 | 42 | 0.0026869 | 0.00067341 | 0 | 0 |  | 1 | TRUE | wye
31 | LV_4274-5_0_5_load_42 | 43 | 0.00022713 | 5.6924e-05 | 0 | 0 |  | 1 | TRUE | wye
32 | LV_4274-5_0_5_load_44 | 44 | 0.0010216 | 0.00025603 | 0 | 0 |  | 1 | TRUE | wye
33 | LV_4274-5_0_5_load_43 | 45 | 0.00095821 | 0.00024015 | 0 | 0 |  | 1 | TRUE | wye
34 | LV_4274-5_0_5_load_45 | 46 | 0.0014406 | 0.00036105 | 0 | 0 |  | 1 | TRUE | wye
35 | LV_4274-5_0_5_load_46 | 47 | 9.7242e-05 | 2.4371e-05 | 0 | 0 |  | 1 | TRUE | wye
36 | LV_4274-5_0_5_load_47 | 48 | 0.00097481 | 0.00024431 | 0 | 0 |  | 1 | TRUE | wye
37 | LV_4274-5_0_5_load_48 | 49 | 0.00011388 | 2.8542e-05 | 0 | 0 |  | 1 | TRUE | wye
38 | LV_4274-5_0_5_load_52 | 50 | 0.00025636 | 6.4249e-05 | 0 | 0 |  | 1 | TRUE | wye
39 | LV_4274-5_0_5_load_54 | 51 | 0.00029948 | 7.5056e-05 | 0 | 0 |  | 1 | TRUE | wye
40 | LV_4274-5_0_5_load_55 | 52 | 7.7729e-05 | 1.9481e-05 | 0 | 0 |  | 1 | TRUE | wye
41 | LV_4274-5_0_5_load_49 | 53 | 0.00074518 | 0.00018676 | 0 | 0 |  | 1 | TRUE | wye
42 | LV_4274-5_0_5_load_81 | 54 | 0.00092246 | 0.00023119 | 0 | 0 |  | 1 | TRUE | wye
43 | LV_4274-5_0_5_load_56 | 56 | 0.0016207 | 0.00040618 | 0 | 0 |  | 1 | TRUE | wye
44 | LV_4274-5_0_5_load_57 | 57 | 0.0015143 | 0.00037951 | 0 | 0 |  | 1 | TRUE | wye
45 | LV_4274-5_0_5_load_58 | 58 | 0.00015581 | 3.905e-05 | 0 | 0 |  | 1 | TRUE | wye
46 | LV_4274-5_0_5_load_60 | 60 | 0.00042154 | 0.00010565 | 0 | 0 |  | 1 | TRUE | wye
47 | LV_4274-5_0_5_load_90 | 61 | 0.00027759 | 6.9571e-05 | 0 | 0 |  | 1 | TRUE | wye
48 | LV_4274-5_0_5_load_101 | 63 | 0.0020155 | 0.00050514 | 0 | 0 |  | 1 | TRUE | wye
49 | LV_4274-5_0_5_load_61 | 65 | 0.00051007 | 0.00012784 | 0 | 0 |  | 1 | TRUE | wye
50 | LV_4274-5_0_5_load_144 | 66 | 0.0019039 | 0.00047716 | 0 | 0 |  | 1 | TRUE | wye
51 | LV_4274-5_0_5_load_79 | 69 | 0.00012257 | 3.0718e-05 | 0 | 0 |  | 1 | TRUE | wye
52 | LV_4274-5_0_5_load_197 | 71 | 0.00029961 | 7.5089e-05 | 0 | 0 |  | 1 | TRUE | wye
53 | LV_4274-5_0_5_load_78 | 73 | 0.00034177 | 8.5656e-05 | 0 | 0 |  | 1 | TRUE | wye
54 | LV_4274-5_0_5_load_67 | 75 | 0.00061718 | 0.00015468 | 0 | 0 |  | 1 | TRUE | wye
55 | LV_4274-5_0_5_load_71 | 77 | 0.00046806 | 0.00011731 | 0 | 0 |  | 1 | TRUE | wye
56 | LV_4274-5_0_5_load_92 | 79 | 0.00043786 | 0.00010974 | 0 | 0 |  | 1 | TRUE | wye
57 | LV_4274-5_0_5_load_136 | 80 | 0.00082049 | 0.00020564 | 0 | 0 |  | 1 | TRUE | wye
58 | LV_4274-5_0_5_load_93 | 81 | 0.0013142 | 0.00032936 | 0 | 0 |  | 1 | TRUE | wye
59 | LV_4274-5_0_5_load_73 | 83 | 0.0004904 | 0.00012291 | 0 | 0 |  | 1 | TRUE | wye
60 | LV_4274-5_0_5_load_74 | 84 | 0.00032364 | 8.1112e-05 | 0 | 0 |  | 1 | TRUE | wye
61 | LV_4274-5_0_5_load_75 | 85 | 0.00054182 | 0.00013579 | 0 | 0 |  | 1 | TRUE | wye
62 | LV_4274-5_0_5_load_76 | 86 | 0.0014086 | 0.00035303 | 0 | 0 |  | 1 | TRUE | wye
63 | LV_4274-5_0_5_load_77 | 87 | 0.00027741 | 6.9525e-05 | 0 | 0 |  | 1 | TRUE | wye
64 | LV_4274-5_0_5_load_232 | 89 | 0.0011026 | 0.00027633 | 0 | 0 |  | 1 | TRUE | wye
65 | LV_4274-5_0_5_load_84 | 91 | 0.00037632 | 9.4314e-05 | 0 | 0 |  | 1 | TRUE | wye
66 | LV_4274-5_0_5_load_80 | 92 | 0.012484 | 0.0031287 | 0 | 0 |  | 1 | TRUE | wye
67 | LV_4274-5_0_5_load_82 | 93 | 0.00010222 | 2.5618e-05 | 0 | 0 |  | 1 | TRUE | wye
68 | LV_4274-5_0_5_load_83 | 94 | 0.00069068 | 0.0001731 | 0 | 0 |  | 1 | TRUE | wye
69 | LV_4274-5_0_5_load_85 | 95 | 0.00011093 | 2.7801e-05 | 0 | 0 |  | 1 | TRUE | wye
70 | LV_4274-5_0_5_load_87 | 96 | 0.00083282 | 0.00020872 | 0 | 0 |  | 1 | TRUE | wye
71 | LV_4274-5_0_5_load_196 | 97 | 0.0011716 | 0.00029363 | 0 | 0 |  | 1 | TRUE | wye
72 | LV_4274-5_0_5_load_94 | 98 | 0.0031754 | 0.00079584 | 0 | 0 |  | 1 | TRUE | wye
73 | LV_4274-5_0_5_load_102 | 99 | 0.0032918 | 0.000825 | 0 | 0 |  | 1 | TRUE | wye
74 | LV_4274-5_0_5_load_95 | 100 | 0.00073422 | 0.00018401 | 0 | 0 |  | 1 | TRUE | wye
75 | LV_4274-5_0_5_load_96 | 101 | 0.0017651 | 0.00044239 | 0 | 0 |  | 1 | TRUE | wye
76 | LV_4274-5_0_5_load_98 | 103 | 0.0013919 | 0.00034883 | 0 | 0 |  | 1 | TRUE | wye
77 | LV_4274-5_0_5_load_131 | 106 | 0.00034822 | 8.7272e-05 | 0 | 0 |  | 1 | TRUE | wye
78 | LV_4274-5_0_5_load_139 | 107 | 0.00041278 | 0.00010345 | 0 | 0 |  | 1 | TRUE | wye
79 | LV_4274-5_0_5_load_156 | 108 | 0.0011717 | 0.00029367 | 0 | 0 |  | 1 | TRUE | wye
80 | LV_4274-5_0_5_load_153 | 109 | 0.0030204 | 0.00075697 | 0 | 0 |  | 1 | TRUE | wye
81 | LV_4274-5_0_5_load_151 | 111 | 0.0013412 | 0.00033613 | 0 | 0 |  | 1 | TRUE | wye
82 | LV_4274-5_0_5_load_182 | 112 | 0.0014951 | 0.00037471 | 0 | 0 |  | 1 | TRUE | wye
83 | LV_4274-5_0_5_load_129 | 113 | 0.0013928 | 0.00034907 | 0 | 0 |  | 1 | TRUE | wye
84 | LV_4274-5_0_5_load_160 | 114 | 0.0015467 | 0.00038763 | 0 | 0 |  | 1 | TRUE | wye
85 | LV_4274-5_0_5_load_152 | 115 | 0.001608 | 0.00040299 | 0 | 0 |  | 1 | TRUE | wye
86 | LV_4274-5_0_5_load_143 | 116 | 0.002835 | 0.00071052 | 0 | 0 |  | 1 | TRUE | wye
87 | LV_4274-5_0_5_load_103 | 117 | 0.0025203 | 0.00063165 | 0 | 0 |  | 1 | TRUE | wye
88 | LV_4274-5_0_5_load_104 | 118 | 0.0019911 | 0.00049903 | 0 | 0 |  | 1 | TRUE | wye
89 | LV_4274-5_0_5_load_105 | 119 | 0.0036627 | 0.00091795 | 0 | 0 |  | 1 | TRUE | wye
90 | LV_4274-5_0_5_load_106 | 120 | 0.0028645 | 0.00071792 | 0 | 0 |  | 1 | TRUE | wye
91 | LV_4274-5_0_5_load_107 | 121 | 0.0019956 | 0.00050013 | 0 | 0 |  | 1 | TRUE | wye
92 | LV_4274-5_0_5_load_142 | 122 | 0.0019193 | 0.00048103 | 0 | 0 |  | 1 | TRUE | wye
93 | LV_4274-5_0_5_load_135 | 123 | 0.0031667 | 0.00079364 | 0 | 0 |  | 1 | TRUE | wye
94 | LV_4274-5_0_5_load_141 | 124 | 0.00054062 | 0.00013549 | 0 | 0 |  | 1 | TRUE | wye
95 | LV_4274-5_0_5_load_134 | 125 | 0.0045682 | 0.0011449 | 0 | 0 |  | 1 | TRUE | wye
96 | LV_4274-5_0_5_load_108 | 126 | 0.0022241 | 0.00055742 | 0 | 0 |  | 1 | TRUE | wye
97 | LV_4274-5_0_5_load_111 | 129 | 0.0014962 | 0.00037497 | 0 | 0 |  | 1 | TRUE | wye
98 | LV_4274-5_0_5_load_140 | 130 | 0.0018362 | 0.00046019 | 0 | 0 |  | 1 | TRUE | wye
99 | LV_4274-5_0_5_load_117 | 131 | 0.0014036 | 0.00035177 | 0 | 0 |  | 1 | TRUE | wye
100 | LV_4274-5_0_5_load_170 | 132 | 0.0016821 | 0.00042158 | 0 | 0 |  | 1 | TRUE | wye
101 | LV_4274-5_0_5_load_116 | 133 | 0.0018762 | 0.00047022 | 0 | 0 |  | 1 | TRUE | wye
102 | LV_4274-5_0_5_load_112 | 134 | 0.0026131 | 0.00065491 | 0 | 0 |  | 1 | TRUE | wye
103 | LV_4274-5_0_5_load_113 | 135 | 0.0021214 | 0.00053167 | 0 | 0 |  | 1 | TRUE | wye
104 | LV_4274-5_0_5_load_114 | 136 | 0.0020661 | 0.00051781 | 0 | 0 |  | 1 | TRUE | wye
105 | LV_4274-5_0_5_load_115 | 137 | 0.0027515 | 0.0006896 | 0 | 0 |  | 1 | TRUE | wye
106 | LV_4274-5_0_5_load_145 | 138 | 0.0023781 | 0.00059601 | 0 | 0 |  | 1 | TRUE | wye
107 | LV_4274-5_0_5_load_146 | 139 | 0.0019402 | 0.00048626 | 0 | 0 |  | 1 | TRUE | wye
108 | LV_4274-5_0_5_load_118 | 140 | 0.0030401 | 0.00076193 | 0 | 0 |  | 1 | TRUE | wye
109 | LV_4274-5_0_5_load_119 | 141 | 0.0015992 | 0.00040081 | 0 | 0 |  | 1 | TRUE | wye
110 | LV_4274-5_0_5_load_124 | 143 | 0.0016465 | 0.00041266 | 0 | 0 |  | 1 | TRUE | wye
111 | LV_4274-5_0_5_load_120 | 145 | 0.0012625 | 0.00031642 | 0 | 0 |  | 1 | TRUE | wye
112 | LV_4274-5_0_5_load_121 | 146 | 0.0005312 | 0.00013313 | 0 | 0 |  | 1 | TRUE | wye
113 | LV_4274-5_0_5_load_126 | 148 | 0.005617 | 0.0014078 | 0 | 0 |  | 1 | TRUE | wye
114 | LV_4274-5_0_5_load_155 | 150 | 0.0023411 | 0.00058673 | 0 | 0 |  | 1 | TRUE | wye
115 | LV_4274-5_0_5_load_206 | 151 | 0.0013746 | 0.00034451 | 0 | 0 |  | 1 | TRUE | wye
116 | LV_4274-5_0_5_load_214 | 154 | 0.0014174 | 0.00035523 | 0 | 0 |  | 1 | TRUE | wye
117 | LV_4274-5_0_5_load_154 | 155 | 0.0019257 | 0.00048264 | 0 | 0 |  | 1 | TRUE | wye
118 | LV_4274-5_0_5_load_169 | 156 | 0.0023973 | 0.00060083 | 0 | 0 |  | 1 | TRUE | wye
119 | LV_4274-5_0_5_load_147 | 157 | 0.0021712 | 0.00054415 | 0 | 0 |  | 1 | TRUE | wye
120 | LV_4274-5_0_5_load_181 | 158 | 0.0014464 | 0.00036249 | 0 | 0 |  | 1 | TRUE | wye
121 | LV_4274-5_0_5_load_192 | 159 | 0.0010517 | 0.00026357 | 0 | 0 |  | 1 | TRUE | wye
122 | LV_4274-5_0_5_load_128 | 160 | 0.0035312 | 0.00088501 | 0 | 0 |  | 1 | TRUE | wye
123 | LV_4274-5_0_5_load_130 | 161 | 0.0026802 | 0.00067173 | 0 | 0 |  | 1 | TRUE | wye
124 | LV_4274-5_0_5_load_132 | 162 | 0.0023813 | 0.00059681 | 0 | 0 |  | 1 | TRUE | wye
125 | LV_4274-5_0_5_load_133 | 163 | 0.003617 | 0.00090652 | 0 | 0 |  | 1 | TRUE | wye
126 | LV_4274-5_0_5_load_138 | 164 | 0.0024639 | 0.00061752 | 0 | 0 |  | 1 | TRUE | wye
127 | LV_4274-5_0_5_load_171 | 165 | 0.0020506 | 0.00051393 | 0 | 0 |  | 1 | TRUE | wye
128 | LV_4274-5_0_5_load_148 | 166 | 0.0019913 | 0.00049908 | 0 | 0 |  | 1 | TRUE | wye
129 | LV_4274-5_0_5_load_150 | 167 | 0.0029038 | 0.00072775 | 0 | 0 |  | 1 | TRUE | wye
130 | LV_4274-5_0_5_load_158 | 168 | 0.0020515 | 0.00051415 | 0 | 0 |  | 1 | TRUE | wye
131 | LV_4274-5_0_5_load_157 | 169 | 0.00063901 | 0.00016015 | 0 | 0 |  | 1 | TRUE | wye
132 | LV_4274-5_0_5_load_159 | 170 | 0.0014672 | 0.00036773 | 0 | 0 |  | 1 | TRUE | wye
133 | LV_4274-5_0_5_load_161 | 171 | 0.0024077 | 0.00060343 | 0 | 0 |  | 1 | TRUE | wye
134 | LV_4274-5_0_5_load_190 | 173 | 0.0040672 | 0.0010193 | 0 | 0 |  | 1 | TRUE | wye
135 | LV_4274-5_0_5_load_162 | 174 | 0.0018329 | 0.00045937 | 0 | 0 |  | 1 | TRUE | wye
136 | LV_4274-5_0_5_load_163 | 175 | 0.0016988 | 0.00042577 | 0 | 0 |  | 1 | TRUE | wye
137 | LV_4274-5_0_5_load_164 | 176 | 0.0029993 | 0.0007517 | 0 | 0 |  | 1 | TRUE | wye
138 | LV_4274-5_0_5_load_201 | 179 | 0.0032491 | 0.00081431 | 0 | 0 |  | 1 | TRUE | wye
139 | LV_4274-5_0_5_load_186 | 180 | 0.0028121 | 0.00070479 | 0 | 0 |  | 1 | TRUE | wye
140 | LV_4274-5_0_5_load_199 | 181 | 0.0031332 | 0.00078527 | 0 | 0 |  | 1 | TRUE | wye
141 | LV_4274-5_0_5_load_166 | 182 | 0.00062243 | 0.000156 | 0 | 0 |  | 1 | TRUE | wye
142 | LV_4274-5_0_5_load_167 | 183 | 0.001356 | 0.00033985 | 0 | 0 |  | 1 | TRUE | wye
143 | LV_4274-5_0_5_load_168 | 184 | 0.0015884 | 0.00039809 | 0 | 0 |  | 1 | TRUE | wye
144 | LV_4274-5_0_5_load_176 | 185 | 0.0019834 | 0.0004971 | 0 | 0 |  | 1 | TRUE | wye
145 | LV_4274-5_0_5_load_174 | 186 | 0.0016075 | 0.00040288 | 0 | 0 |  | 1 | TRUE | wye
146 | LV_4274-5_0_5_load_172 | 187 | 0.0031455 | 0.00078834 | 0 | 0 |  | 1 | TRUE | wye
147 | LV_4274-5_0_5_load_173 | 188 | 0.001529 | 0.00038321 | 0 | 0 |  | 1 | TRUE | wye
148 | LV_4274-5_0_5_load_211 | 190 | 0.0019623 | 0.0004918 | 0 | 0 |  | 1 | TRUE | wye
149 | LV_4274-5_0_5_load_212 | 191 | 0.0027445 | 0.00068784 | 0 | 0 |  | 1 | TRUE | wye
150 | LV_4274-5_0_5_load_224 | 192 | 0.0027728 | 0.00069494 | 0 | 0 |  | 1 | TRUE | wye
151 | LV_4274-5_0_5_load_225 | 193 | 0.0016156 | 0.00040492 | 0 | 0 |  | 1 | TRUE | wye
152 | LV_4274-5_0_5_load_222 | 194 | 0.00627 | 0.0015714 | 0 | 0 |  | 1 | TRUE | wye
153 | LV_4274-5_0_5_load_177 | 195 | 0.004973 | 0.0012463 | 0 | 0 |  | 1 | TRUE | wye
154 | LV_4274-5_0_5_load_178 | 196 | 0.0016641 | 0.00041707 | 0 | 0 |  | 1 | TRUE | wye
155 | LV_4274-5_0_5_load_179 | 197 | 0.0016894 | 0.0004234 | 0 | 0 |  | 1 | TRUE | wye
156 | LV_4274-5_0_5_load_210 | 199 | 0.00088614 | 0.00022209 | 0 | 0 |  | 1 | TRUE | wye
157 | LV_4274-5_0_5_load_207 | 200 | 0.0027879 | 0.00069872 | 0 | 0 |  | 1 | TRUE | wye
158 | LV_4274-5_0_5_load_213 | 201 | 0.0029294 | 0.00073417 | 0 | 0 |  | 1 | TRUE | wye
159 | LV_4274-5_0_5_load_200 | 202 | 0.0019987 | 0.00050091 | 0 | 0 |  | 1 | TRUE | wye
160 | LV_4274-5_0_5_load_208 | 204 | 0.0010715 | 0.00026853 | 0 | 0 |  | 1 | TRUE | wye
161 | LV_4274-5_0_5_load_183 | 205 | 0.001066 | 0.00026717 | 0 | 0 |  | 1 | TRUE | wye
162 | LV_4274-5_0_5_load_185 | 206 | 0.0011133 | 0.00027902 | 0 | 0 |  | 1 | TRUE | wye
163 | LV_4274-5_0_5_load_187 | 207 | 0.0013708 | 0.00034356 | 0 | 0 |  | 1 | TRUE | wye
164 | LV_4274-5_0_5_load_189 | 208 | 0.0026099 | 0.0006541 | 0 | 0 |  | 1 | TRUE | wye
165 | LV_4274-5_0_5_load_203 | 210 | 0.0014744 | 0.00036952 | 0 | 0 |  | 1 | TRUE | wye
166 | LV_4274-5_0_5_load_204 | 211 | 0.0025625 | 0.00064223 | 0 | 0 |  | 1 | TRUE | wye
167 | LV_4274-5_0_5_load_191 | 212 | 0.0030154 | 0.00075574 | 0 | 0 |  | 1 | TRUE | wye
168 | LV_4274-5_0_5_load_193 | 213 | 0.0018797 | 0.0004711 | 0 | 0 |  | 1 | TRUE | wye
169 | LV_4274-5_0_5_load_195 | 214 | 0.0018664 | 0.00046777 | 0 | 0 |  | 1 | TRUE | wye
170 | LV_4274-5_0_5_load_230 | 215 | 0.0017466 | 0.00043773 | 0 | 0 |  | 1 | TRUE | wye
171 | LV_4274-5_0_5_load_231 | 216 | 0.00087131 | 0.00021837 | 0 | 0 |  | 1 | TRUE | wye
172 | LV_4274-5_0_5_load_209 | 217 | 0.0018357 | 0.00046006 | 0 | 0 |  | 1 | TRUE | wye
173 | LV_4274-5_0_5_load_215 | 218 | 0.0053835 | 0.0013492 | 0 | 0 |  | 1 | TRUE | wye
174 | LV_4274-5_0_5_load_216 | 219 | 0.0012825 | 0.00032143 | 0 | 0 |  | 1 | TRUE | wye
175 | LV_4274-5_0_5_load_219 | 222 | 0.0011024 | 0.00027629 | 0 | 0 |  | 1 | TRUE | wye
176 | LV_4274-5_0_5_load_220 | 223 | 0.00081276 | 0.0002037 | 0 | 0 |  | 1 | TRUE | wye
177 | LV_4274-5_0_5_load_221 | 224 | 0.00096739 | 0.00024245 | 0 | 0 |  | 1 | TRUE | wye
178 | LV_4274-5_0_5_load_229 | 225 | 0.0011563 | 0.0002898 | 0 | 0 |  | 1 | TRUE | wye

## ext_grid
| name | bus | vm_pu | va_degree | slack_weight | in_service
0 |  | 167 | 1 | 0 | 1 | TRUE

## line
| name | std_type | from_bus | to_bus | length_km | r_ohm_per_km | x_ohm_per_km | c_nf_per_km | g_us_per_km | max_i_ka | df | parallel | type | in_service
0 | LV_4274-5_0_5_line_0 |  | 0 | 1 | 0.059653 | 0.125 | 0.08 | 261 | 0 | 0.364 | 1 | 1 | cs | TRUE
1 | LV_4274-5_0_5_line_1 |  | 0 | 2 | 0.22211 | 0.125 | 0.08 | 261 | 0 | 0.364 | 1 | 1 | cs | TRUE
2 | LV_4274-5_0_5_line_2 |  | 1 | 3 | 0.053049 | 0.125 | 0.08 | 261 | 0 | 0.364 | 1 | 1 | cs | TRUE
3 | LV_4274-5_0_5_line_3 |  | 2 | 5 | 0.07133 | 0.125 | 0.08 | 261 | 0 | 0.364 | 1 | 1 | cs | TRUE
4 | LV_4274-5_0_5_line_4 |  | 2 | 6 | 0.12311 | 0.125 | 0.08 | 261 | 0 | 0.364 | 1 | 1 | cs | TRUE
5 | LV_4274-5_0_5_line_5 |  | 3 | 4 | 0.0032186 | 0.125 | 0.08 | 261 | 0 | 0.364 | 1 | 1 | cs | TRUE
6 | LV_4274-5_0_5_line_6 |  | 4 | 7 | 0.015528 | 0.125 | 0.08 | 261 | 0 | 0.364 | 1 | 1 | cs | TRUE
7 | LV_4274-5_0_5_line_7 |  | 5 | 14 | 0.0759 | 0.125 | 0.08 | 261 | 0 | 0.364 | 1 | 1 | cs | TRUE
8 | LV_4274-5_0_5_line_8 |  | 6 | 13 | 0.028725 | 0.125 | 0.08 | 261 | 0 | 0.364 | 1 | 1 | cs | TRUE
9 | LV_4274-5_0_5_line_9 |  | 8 | 9 | 0.050839 | 0.125 | 0.08 | 261 | 0 | 0.364 | 1 | 1 | cs | TRUE
10 | LV_4274-5_0_5_line_10 |  | 9 | 10 | 0.070186 | 0.125 | 0.08 | 261 | 0 | 0.364 | 1 | 1 | cs | TRUE
11 | LV_4274-5_0_5_line_11 |  | 10 | 11 | 0.022066 | 0.125 | 0.08 | 261 | 0 | 0.364 | 1 | 1 | cs | TRUE
12 | LV_4274-5_0_5_line_12 |  | 11 | 12 | 0.01398 | 0.125 | 0.08 | 261 | 0 | 0.364 | 1 | 1 | cs | TRUE
13 | LV_4274-5_0_5_line_13 |  | 12 | 13 | 0.17131 | 0.125 | 0.08 | 261 | 0 | 0.364 | 1 | 1 | cs | TRUE
14 | LV_4274-5_0_5_line_14 |  | 14 | 18 | 0.0068623 | 0.125 | 0.08 | 261 | 0 | 0.364 | 1 | 1 | cs | TRUE
15 | LV_4274-5_0_5_line_15 |  | 15 | 16 | 0.014863 | 0.125 | 0.08 | 261 | 0 | 0.364 | 1 | 1 | cs | TRUE
16 | LV_4274-5_0_5_line_16 |  | 15 | 17 | 0.14296 | 0.125 | 0.08 | 261 | 0 | 0.364 | 1 | 1 | cs | TRUE
17 | LV_4274-5_0_5_line_17 |  | 16 | 18 | 0.077646 | 0.125 | 0.08 | 261 | 0 | 0.364 | 1 | 1 | cs | TRUE
18 | LV_4274-5_0_5_line_18 |  | 17 | 19 | 0.13594 | 0.125 | 0.08 | 261 | 0 | 0.364 | 1 | 1 | cs | TRUE
19 | LV_4274-5_0_5_line_19 |  | 19 | 20 | 0.026431 | 0.125 | 0.08 | 261 | 0 | 0.364 | 1 | 1 | cs | TRUE
20 | LV_4274-5_0_5_line_20 |  | 20 | 21 | 0.075517 | 0.125 | 0.08 | 261 | 0 | 0.364 | 1 | 5 | cs | TRUE
21 | LV_4274-5_0_5_line_21 |  | 20 | 22 | 0.028045 | 0.125 | 0.08 | 261 | 0 | 0.364 | 1 | 5 | cs | TRUE
22 | LV_4274-5_0_5_line_22 |  | 21 | 26 | 0.011655 | 0.125 | 0.08 | 261 | 0 | 0.364 | 1 | 5 | cs | TRUE
23 | LV_4274-5_0_5_line_23 |  | 22 | 23 | 0.022261 | 0.125 | 0.08 | 261 | 0 | 0.364 | 1 | 2 | cs | TRUE
24 | LV_4274-5_0_5_line_24 |  | 23 | 24 | 0.17596 | 0.125 | 0.08 | 261 | 0 | 0.364 | 1 | 2 | cs | TRUE
25 | LV_4274-5_0_5_line_25 |  | 24 | 25 | 0.027268 | 0.125 | 0.08 | 261 | 0 | 0.364 | 1 | 1 | cs | TRUE
26 | LV_4274-5_0_5_line_26 |  | 25 | 27 | 0.0064225 | 0.125 | 0.08 | 261 | 0 | 0.364 | 1 | 1 | cs | TRUE
27 | LV_4274-5_0_5_line_27 |  | 26 | 28 | 0.0078209 | 0.125 | 0.08 | 261 | 0 | 0.364 | 1 | 5 | cs | TRUE
28 | LV_4274-5_0_5_line_28 |  | 27 | 35 | 0.021908 | 0.125 | 0.08 | 261 | 0 | 0.364 | 1 | 1 | cs | TRUE
29 | LV_4274-5_0_5_line_29 |  | 28 | 29 | 0.20495 | 0.125 | 0.08 | 261 | 0 | 0.364 | 1 | 5 | cs | TRUE
30 | LV_4274-5_0_5_line_30 |  | 29 | 30 | 0.020756 | 0.125 | 0.08 | 261 | 0 | 0.364 | 1 | 5 | cs | TRUE
31 | LV_4274-5_0_5_line_31 |  | 30 | 31 | 0.032821 | 0.125 | 0.08 | 261 | 0 | 0.364 | 1 | 5 | cs | TRUE
32 | LV_4274-5_0_5_line_32 |  | 31 | 34 | 0.11007 | 0.125 | 0.08 | 261 | 0 | 0.364 | 1 | 5 | cs | TRUE
33 | LV_4274-5_0_5_line_33 |  | 31 | 32 | 0.025364 | 0.125 | 0.08 | 261 | 0 | 0.364 | 1 | 1 | cs | TRUE
34 | LV_4274-5_0_5_line_34 |  | 32 | 33 | 0.020493 | 0.125 | 0.08 | 261 | 0 | 0.364 | 1 | 1 | cs | TRUE
35 | LV_4274-5_0_5_line_35 |  | 33 | 50 | 0.0073275 | 0.125 | 0.08 | 261 | 0 | 0.364 | 1 | 1 | cs | TRUE
36 | LV_4274-5_0_5_line_36 |  | 34 | 47 | 0.16423 | 0.125 | 0.08 | 261 | 0 | 0.364 | 1 | 5 | cs | TRUE
37 | LV_4274-5_0_5_line_37 |  | 35 | 36 | 0.014 | 0.125 | 0.08 | 261 | 0 | 0.364 | 1 | 1 | cs | TRUE
38 | LV_4274-5_0_5_line_38 |  | 36 | 37 | 0.028341 | 0.125 | 0.08 | 261 | 0 | 0.364 | 1 | 1 | cs | TRUE
39 | LV_4274-5_0_5_line_39 |  | 37 | 38 | 0.023621 | 0.125 | 0.08 | 261 | 0 | 0.364 | 1 | 1 | cs | TRUE
40 | LV_4274-5_0_5_line_40 |  | 38 | 41 | 0.01395 | 0.125 | 0.08 | 261 | 0 | 0.364 | 1 | 1 | cs | TRUE
41 | LV_4274-5_0_5_line_41 |  | 38 | 42 | 0.031629 | 0.125 | 0.08 | 261 | 0 | 0.364 | 1 | 1 | cs | TRUE
42 | LV_4274-5_0_5_line_42 |  | 38 | 40 | 0.022182 | 0.125 | 0.08 | 261 | 0 | 0.364 | 1 | 1 | cs | TRUE
43 | LV_4274-5_0_5_line_43 |  | 39 | 40 | 0.043451 | 0.125 | 0.08 | 261 | 0 | 0.364 | 1 | 1 | cs | TRUE
44 | LV_4274-5_0_5_line_44 |  | 41 | 43 | 0.015133 | 0.125 | 0.08 | 261 | 0 | 0.364 | 1 | 1 | cs | TRUE
45 | LV_4274-5_0_5_line_45 |  | 42 | 44 | 0.021563 | 0.125 | 0.08 | 261 | 0 | 0.364 | 1 | 1 | cs | TRUE
46 | LV_4274-5_0_5_line_46 |  | 43 | 45 | 0.018297 | 0.125 | 0.08 | 261 | 0 | 0.364 | 1 | 1 | cs | TRUE
47 | LV_4274-5_0_5_line_47 |  | 44 | 46 | 0.021808 | 0.125 | 0.08 | 261 | 0 | 0.364 | 1 | 1 | cs | TRUE
48 | LV_4274-5_0_5_line_48 |  | 47 | 48 | 0.032241 | 0.125 | 0.08 | 261 | 0 | 0.364 | 1 | 5 | cs | TRUE
49 | LV_4274-5_0_5_line_49 |  | 48 | 49 | 0.012902 | 0.125 | 0.08 | 261 | 0 | 0.364 | 1 | 5 | cs | TRUE
50 | LV_4274-5_0_5_line_50 |  | 49 | 53 | 0.048351 | 0.125 | 0.08 | 261 | 0 | 0.364 | 1 | 5 | cs | TRUE
51 | LV_4274-5_0_5_line_51 |  | 50 | 51 | 0.071038 | 0.125 | 0.08 | 261 | 0 | 0.364 | 1 | 1 | cs | TRUE
52 | LV_4274-5_0_5_line_52 |  | 51 | 52 | 0.0031448 | 0.125 | 0.08 | 261 | 0 | 0.364 | 1 | 1 | cs | TRUE
53 | LV_4274-5_0_5_line_53 |  | 53 | 54 | 0.038693 | 0.125 | 0.08 | 261 | 0 | 0.364 | 1 | 5 | cs | TRUE
54 | LV_4274-5_0_5_line_54 |  | 54 | 55 | 0.1257 | 0.125 | 0.08 | 261 | 0 | 0.364 | 1 | 5 | cs | TRUE
55 | LV_4274-5_0_5_line_55 |  | 55 | 62 | 0.091495 | 0.125 | 0.08 | 261 | 0 | 0.364 | 1 | 5 | cs | TRUE
56 | LV_4274-5_0_5_line_56 |  | 56 | 57 | 0.10037 | 0.125 | 0.08 | 261 | 0 | 0.364 | 1 | 5 | cs | TRUE
57 | LV_4274-5_0_5_line_57 |  | 56 | 58 | 0.091726 | 0.125 | 0.08 | 261 | 0 | 0.364 | 1 | 5 | cs | TRUE
58 | LV_4274-5_0_5_line_58 |  | 57 | 59 | 0.018527 | 0.125 | 0.08 | 261 | 0 | 0.364 | 1 | 5 | cs | TRUE
59 | LV_4274-5_0_5_line_59 |  | 58 | 60 | 0.0069319 | 0.125 | 0.08 | 261 | 0 | 0.364 | 1 | 5 | cs | TRUE
60 | LV_4274-5_0_5_line_60 |  | 59 | 61 | 0.0062754 | 0.125 | 0.08 | 261 | 0 | 0.364 | 1 | 1 | cs | TRUE
61 | LV_4274-5_0_5_line_61 |  | 59 | 62 | 0.033115 | 0.125 | 0.08 | 261 | 0 | 0.364 | 1 | 5 | cs | TRUE
62 | LV_4274-5_0_5_line_62 |  | 60 | 63 | 0.022039 | 0.125 | 0.08 | 261 | 0 | 0.364 | 1 | 5 | cs | TRUE
63 | LV_4274-5_0_5_line_63 |  | 62 | 64 | 0.020261 | 0.125 | 0.08 | 261 | 0 | 0.364 | 1 | 1 | cs | TRUE
64 | LV_4274-5_0_5_line_64 |  | 62 | 65 | 0.083477 | 0.125 | 0.08 | 261 | 0 | 0.364 | 1 | 1 | cs | TRUE
65 | LV_4274-5_0_5_line_65 |  | 63 | 66 | 0.010235 | 0.125 | 0.08 | 261 | 0 | 0.364 | 1 | 5 | cs | TRUE
66 | LV_4274-5_0_5_line_66 |  | 64 | 70 | 0.098292 | 0.125 | 0.08 | 261 | 0 | 0.364 | 1 | 1 | cs | TRUE
67 | LV_4274-5_0_5_line_67 |  | 66 | 116 | 0.027093 | 0.125 | 0.08 | 261 | 0 | 0.364 | 1 | 5 | cs | TRUE
68 | LV_4274-5_0_5_line_68 |  | 67 | 68 | 0.02591 | 0.125 | 0.08 | 261 | 0 | 0.364 | 1 | 1 | cs | TRUE
69 | LV_4274-5_0_5_line_69 |  | 67 | 69 | 0.041273 | 0.125 | 0.08 | 261 | 0 | 0.364 | 1 | 1 | cs | TRUE
70 | LV_4274-5_0_5_line_70 |  | 68 | 71 | 0.055984 | 0.125 | 0.08 | 261 | 0 | 0.364 | 1 | 1 | cs | TRUE
71 | LV_4274-5_0_5_line_71 |  | 68 | 72 | 0.011034 | 0.125 | 0.08 | 261 | 0 | 0.364 | 1 | 1 | cs | TRUE
72 | LV_4274-5_0_5_line_72 |  | 69 | 73 | 0.057001 | 0.125 | 0.08 | 261 | 0 | 0.364 | 1 | 1 | cs | TRUE
73 | LV_4274-5_0_5_line_73 |  | 70 | 74 | 0.033113 | 0.125 | 0.08 | 261 | 0 | 0.364 | 1 | 1 | cs | TRUE
74 | LV_4274-5_0_5_line_74 |  | 71 | 97 | 0.040034 | 0.125 | 0.08 | 261 | 0 | 0.364 | 1 | 1 | cs | TRUE
75 | LV_4274-5_0_5_line_75 |  | 72 | 91 | 0.019831 | 0.125 | 0.08 | 261 | 0 | 0.364 | 1 | 1 | cs | TRUE
76 | LV_4274-5_0_5_line_76 |  | 72 | 87 | 0.018911 | 0.125 | 0.08 | 261 | 0 | 0.364 | 1 | 1 | cs | TRUE
77 | LV_4274-5_0_5_line_77 |  | 73 | 92 | 0.013207 | 0.125 | 0.08 | 261 | 0 | 0.364 | 1 | 1 | cs | TRUE
78 | LV_4274-5_0_5_line_78 |  | 74 | 75 | 0.11386 | 0.125 | 0.08 | 261 | 0 | 0.364 | 1 | 1 | cs | TRUE
79 | LV_4274-5_0_5_line_79 |  | 76 | 77 | 0.048168 | 0.125 | 0.08 | 261 | 0 | 0.364 | 1 | 1 | cs | TRUE
80 | LV_4274-5_0_5_line_80 |  | 76 | 78 | 0.12254 | 0.125 | 0.08 | 261 | 0 | 0.364 | 1 | 1 | cs | TRUE
81 | LV_4274-5_0_5_line_81 |  | 77 | 79 | 0.013992 | 0.125 | 0.08 | 261 | 0 | 0.364 | 1 | 1 | cs | TRUE
82 | LV_4274-5_0_5_line_82 |  | 78 | 80 | 0.050662 | 0.125 | 0.08 | 261 | 0 | 0.364 | 1 | 1 | cs | TRUE
83 | LV_4274-5_0_5_line_83 |  | 79 | 81 | 0.0068456 | 0.125 | 0.08 | 261 | 0 | 0.364 | 1 | 1 | cs | TRUE
84 | LV_4274-5_0_5_line_84 |  | 80 | 82 | 0.077702 | 0.125 | 0.08 | 261 | 0 | 0.364 | 1 | 1 | cs | TRUE
85 | LV_4274-5_0_5_line_85 |  | 81 | 98 | 9.7127e-06 | 0.125 | 0.08 | 261 | 0 | 0.364 | 1 | 1 | cs | TRUE
86 | LV_4274-5_0_5_line_86 |  | 82 | 164 | 0.07041 | 0.125 | 0.08 | 261 | 0 | 0.364 | 1 | 1 | cs | TRUE
87 | LV_4274-5_0_5_line_87 |  | 82 | 107 | 0.12881 | 0.125 | 0.08 | 261 | 0 | 0.364 | 1 | 1 | cs | TRUE
88 | LV_4274-5_0_5_line_88 |  | 83 | 84 | 0.003166 | 0.125 | 0.08 | 261 | 0 | 0.364 | 1 | 1 | cs | TRUE
89 | LV_4274-5_0_5_line_89 |  | 83 | 85 | 0.033498 | 0.125 | 0.08 | 261 | 0 | 0.364 | 1 | 1 | cs | TRUE
90 | LV_4274-5_0_5_line_90 |  | 84 | 86 | 0.07873 | 0.125 | 0.08 | 261 | 0 | 0.364 | 1 | 1 | cs | TRUE
91 | LV_4274-5_0_5_line_91 |  | 85 | 87 | 0.0040101 | 0.125 | 0.08 | 261 | 0 | 0.364 | 1 | 1 | cs | TRUE
92 | LV_4274-5_0_5_line_92 |  | 88 | 89 | 0.028049 | 0.125 | 0.08 | 261 | 0 | 0.364 | 1 | 1 | cs | TRUE
93 | LV_4274-5_0_5_line_93 |  | 88 | 90 | 0.058801 | 0.125 | 0.08 | 261 | 0 | 0.364 | 1 | 1 | cs | TRUE
94 | LV_4274-5_0_5_line_94 |  | 90 | 192 | 0.061428 | 0.125 | 0.08 | 261 | 0 | 0.364 | 1 | 1 | cs | TRUE
95 | LV_4274-5_0_5_line_95 |  | 91 | 93 | 0.015223 | 0.125 | 0.08 | 261 | 0 | 0.364 | 1 | 1 | cs | TRUE
96 | LV_4274-5_0_5_line_96 |  | 93 | 94 | 0.022376 | 0.125 | 0.08 | 261 | 0 | 0.364 | 1 | 1 | cs | TRUE
97 | LV_4274-5_0_5_line_97 |  | 94 | 95 | 0.01183 | 0.125 | 0.08 | 261 | 0 | 0.364 | 1 | 1 | cs | TRUE
98 | LV_4274-5_0_5_line_98 |  | 95 | 96 | 0.012312 | 0.125 | 0.08 | 261 | 0 | 0.364 | 1 | 1 | cs | TRUE
99 | LV_4274-5_0_5_line_99 |  | 97 | 129 | 0.03288 | 0.125 | 0.08 | 261 | 0 | 0.364 | 1 | 1 | cs | TRUE
100 | LV_4274-5_0_5_line_100 |  | 98 | 99 | 0.021438 | 0.125 | 0.08 | 261 | 0 | 0.364 | 1 | 1 | cs | TRUE
101 | LV_4274-5_0_5_line_101 |  | 100 | 101 | 0.014401 | 0.125 | 0.08 | 261 | 0 | 0.364 | 1 | 1 | cs | TRUE
102 | LV_4274-5_0_5_line_102 |  | 100 | 102 | 0.021035 | 0.125 | 0.08 | 261 | 0 | 0.364 | 1 | 1 | cs | TRUE
103 | LV_4274-5_0_5_line_103 |  | 101 | 103 | 0.016647 | 0.125 | 0.08 | 261 | 0 | 0.364 | 1 | 1 | cs | TRUE
104 | LV_4274-5_0_5_line_104 |  | 102 | 104 | 0.015399 | 0.125 | 0.08 | 261 | 0 | 0.364 | 1 | 5 | cs | TRUE
105 | LV_4274-5_0_5_line_105 |  | 102 | 105 | 0.018724 | 0.125 | 0.08 | 261 | 0 | 0.364 | 1 | 5 | cs | TRUE
106 | LV_4274-5_0_5_line_106 |  | 104 | 106 | 0.027971 | 0.125 | 0.08 | 261 | 0 | 0.364 | 1 | 5 | cs | TRUE
107 | LV_4274-5_0_5_line_107 |  | 104 | 107 | 0.067579 | 0.125 | 0.08 | 261 | 0 | 0.364 | 1 | 1 | cs | TRUE
108 | LV_4274-5_0_5_line_108 |  | 105 | 108 | 0.012358 | 0.125 | 0.08 | 261 | 0 | 0.364 | 1 | 5 | cs | TRUE
109 | LV_4274-5_0_5_line_109 |  | 105 | 109 | 0.027661 | 0.125 | 0.08 | 261 | 0 | 0.364 | 1 | 1 | cs | TRUE
110 | LV_4274-5_0_5_line_110 |  | 106 | 113 | 0.0013322 | 0.125 | 0.08 | 261 | 0 | 0.364 | 1 | 5 | cs | TRUE
111 | LV_4274-5_0_5_line_111 |  | 108 | 114 | 0.027728 | 0.125 | 0.08 | 261 | 0 | 0.364 | 1 | 5 | cs | TRUE
112 | LV_4274-5_0_5_line_112 |  | 109 | 115 | 0.10018 | 0.125 | 0.08 | 261 | 0 | 0.364 | 1 | 1 | cs | TRUE
113 | LV_4274-5_0_5_line_113 |  | 110 | 111 | 0.016154 | 0.125 | 0.08 | 261 | 0 | 0.364 | 1 | 1 | cs | TRUE
114 | LV_4274-5_0_5_line_114 |  | 110 | 112 | 0.015217 | 0.125 | 0.08 | 261 | 0 | 0.364 | 1 | 1 | cs | TRUE
115 | LV_4274-5_0_5_line_115 |  | 111 | 152 | 0.0020431 | 0.125 | 0.08 | 261 | 0 | 0.364 | 1 | 1 | cs | TRUE
116 | LV_4274-5_0_5_line_116 |  | 112 | 205 | 0.019578 | 0.125 | 0.08 | 261 | 0 | 0.364 | 1 | 1 | cs | TRUE
117 | LV_4274-5_0_5_line_117 |  | 113 | 160 | 0.0096641 | 0.125 | 0.08 | 261 | 0 | 0.364 | 1 | 5 | cs | TRUE
118 | LV_4274-5_0_5_line_118 |  | 114 | 168 | 0.00082586 | 0.125 | 0.08 | 261 | 0 | 0.364 | 1 | 5 | cs | TRUE
119 | LV_4274-5_0_5_line_119 |  | 116 | 124 | 0.0049359 | 0.125 | 0.08 | 261 | 0 | 0.364 | 1 | 5 | cs | TRUE
120 | LV_4274-5_0_5_line_120 |  | 117 | 118 | 0.01341 | 0.125 | 0.08 | 261 | 0 | 0.364 | 1 | 5 | cs | TRUE
121 | LV_4274-5_0_5_line_121 |  | 117 | 119 | 0.0063717 | 0.125 | 0.08 | 261 | 0 | 0.364 | 1 | 5 | cs | TRUE
122 | LV_4274-5_0_5_line_122 |  | 118 | 120 | 0.0079338 | 0.125 | 0.08 | 261 | 0 | 0.364 | 1 | 5 | cs | TRUE
123 | LV_4274-5_0_5_line_123 |  | 119 | 121 | 0.0024894 | 0.125 | 0.08 | 261 | 0 | 0.364 | 1 | 5 | cs | TRUE
124 | LV_4274-5_0_5_line_124 |  | 120 | 122 | 0.0010727 | 0.125 | 0.08 | 261 | 0 | 0.364 | 1 | 5 | cs | TRUE
125 | LV_4274-5_0_5_line_125 |  | 121 | 123 | 0.014393 | 0.125 | 0.08 | 261 | 0 | 0.364 | 1 | 5 | cs | TRUE
126 | LV_4274-5_0_5_line_126 |  | 122 | 124 | 0.018521 | 0.125 | 0.08 | 261 | 0 | 0.364 | 1 | 5 | cs | TRUE
127 | LV_4274-5_0_5_line_127 |  | 123 | 125 | 0.016652 | 0.125 | 0.08 | 261 | 0 | 0.364 | 1 | 5 | cs | TRUE
128 | LV_4274-5_0_5_line_128 |  | 125 | 163 | 0.019201 | 0.125 | 0.08 | 261 | 0 | 0.364 | 1 | 5 | cs | TRUE
129 | LV_4274-5_0_5_line_129 |  | 126 | 127 | 0.041296 | 0.125 | 0.08 | 261 | 0 | 0.364 | 1 | 1 | cs | TRUE
130 | LV_4274-5_0_5_line_130 |  | 127 | 128 | 0.005559 | 0.125 | 0.08 | 261 | 0 | 0.364 | 1 | 1 | cs | TRUE
131 | LV_4274-5_0_5_line_131 |  | 127 | 129 | 0.016297 | 0.125 | 0.08 | 261 | 0 | 0.364 | 1 | 1 | cs | TRUE
132 | LV_4274-5_0_5_line_132 |  | 128 | 130 | 0.017656 | 0.125 | 0.08 | 261 | 0 | 0.364 | 1 | 1 | cs | TRUE
133 | LV_4274-5_0_5_line_133 |  | 128 | 131 | 0.0058622 | 0.125 | 0.08 | 261 | 0 | 0.364 | 1 | 1 | cs | TRUE
134 | LV_4274-5_0_5_line_134 |  | 130 | 132 | 0.021777 | 0.125 | 0.08 | 261 | 0 | 0.364 | 1 | 1 | cs | TRUE
135 | LV_4274-5_0_5_line_135 |  | 131 | 133 | 0.021806 | 0.125 | 0.08 | 261 | 0 | 0.364 | 1 | 1 | cs | TRUE
136 | LV_4274-5_0_5_line_136 |  | 132 | 165 | 0.0091608 | 0.125 | 0.08 | 261 | 0 | 0.364 | 1 | 1 | cs | TRUE
137 | LV_4274-5_0_5_line_137 |  | 133 | 140 | 0.0242 | 0.125 | 0.08 | 261 | 0 | 0.364 | 1 | 1 | cs | TRUE
138 | LV_4274-5_0_5_line_138 |  | 134 | 135 | 0.0056793 | 0.125 | 0.08 | 261 | 0 | 0.364 | 1 | 1 | cs | TRUE
139 | LV_4274-5_0_5_line_139 |  | 134 | 136 | 0.0081916 | 0.125 | 0.08 | 261 | 0 | 0.364 | 1 | 1 | cs | TRUE
140 | LV_4274-5_0_5_line_140 |  | 136 | 137 | 0.0039006 | 0.125 | 0.08 | 261 | 0 | 0.364 | 1 | 1 | cs | TRUE
141 | LV_4274-5_0_5_line_141 |  | 137 | 138 | 0.010003 | 0.125 | 0.08 | 261 | 0 | 0.364 | 1 | 1 | cs | TRUE
142 | LV_4274-5_0_5_line_142 |  | 138 | 139 | 0.004181 | 0.125 | 0.08 | 261 | 0 | 0.364 | 1 | 1 | cs | TRUE
143 | LV_4274-5_0_5_line_143 |  | 139 | 155 | 0.022681 | 0.125 | 0.08 | 261 | 0 | 0.364 | 1 | 1 | cs | TRUE
144 | LV_4274-5_0_5_line_144 |  | 140 | 141 | 0.0035365 | 0.125 | 0.08 | 261 | 0 | 0.364 | 1 | 1 | cs | TRUE
145 | LV_4274-5_0_5_line_145 |  | 141 | 142 | 0.017081 | 0.125 | 0.08 | 261 | 0 | 0.364 | 1 | 1 | cs | TRUE
146 | LV_4274-5_0_5_line_146 |  | 142 | 143 | 0.038535 | 0.125 | 0.08 | 261 | 0 | 0.364 | 1 | 1 | cs | TRUE
147 | LV_4274-5_0_5_line_147 |  | 142 | 144 | 0.02986 | 0.125 | 0.08 | 261 | 0 | 0.364 | 1 | 1 | cs | TRUE
148 | LV_4274-5_0_5_line_148 |  | 142 | 145 | 0.015407 | 0.125 | 0.08 | 261 | 0 | 0.364 | 1 | 1 | cs | TRUE
149 | LV_4274-5_0_5_line_149 |  | 143 | 150 | 0.025963 | 0.125 | 0.08 | 261 | 0 | 0.364 | 1 | 1 | cs | TRUE
150 | LV_4274-5_0_5_line_150 |  | 144 | 151 | 0.015007 | 0.125 | 0.08 | 261 | 0 | 0.364 | 1 | 1 | cs | TRUE
151 | LV_4274-5_0_5_line_151 |  | 145 | 146 | 0.015176 | 0.125 | 0.08 | 261 | 0 | 0.364 | 1 | 1 | cs | TRUE
152 | LV_4274-5_0_5_line_152 |  | 146 | 147 | 0.024355 | 0.125 | 0.08 | 261 | 0 | 0.364 | 1 | 1 | cs | TRUE
153 | LV_4274-5_0_5_line_153 |  | 147 | 148 | 0.0046362 | 0.125 | 0.08 | 261 | 0 | 0.364 | 1 | 5 | cs | TRUE
154 | LV_4274-5_0_5_line_154 |  | 147 | 149 | 0.027556 | 0.125 | 0.08 | 261 | 0 | 0.364 | 1 | 5 | cs | TRUE
155 | LV_4274-5_0_5_line_155 |  | 148 | 152 | 0.012863 | 0.125 | 0.08 | 261 | 0 | 0.364 | 1 | 5 | cs | TRUE
156 | LV_4274-5_0_5_line_156 |  | 149 | 153 | 0.004814 | 0.125 | 0.08 | 261 | 0 | 0.364 | 1 | 5 | cs | TRUE
157 | LV_4274-5_0_5_line_157 |  | 149 | 154 | 0.003021 | 0.125 | 0.08 | 261 | 0 | 0.364 | 1 | 1 | cs | TRUE
158 | LV_4274-5_0_5_line_158 |  | 150 | 155 | 0.022652 | 0.125 | 0.08 | 261 | 0 | 0.364 | 1 | 1 | cs | TRUE
159 | LV_4274-5_0_5_line_159 |  | 151 | 156 | 0.0098129 | 0.125 | 0.08 | 261 | 0 | 0.364 | 1 | 1 | cs | TRUE
160 | LV_4274-5_0_5_line_160 |  | 152 | 157 | 0.026063 | 0.125 | 0.08 | 261 | 0 | 0.364 | 1 | 5 | cs | TRUE
161 | LV_4274-5_0_5_line_161 |  | 153 | 158 | 0.030617 | 0.125 | 0.08 | 261 | 0 | 0.364 | 1 | 1 | cs | TRUE
162 | LV_4274-5_0_5_line_162 |  | 153 | 159 | 0.019822 | 0.125 | 0.08 | 261 | 0 | 0.364 | 1 | 5 | cs | TRUE
163 | LV_4274-5_0_5_line_163 |  | 156 | 183 | 0.014271 | 0.125 | 0.08 | 261 | 0 | 0.364 | 1 | 1 | cs | TRUE
164 | LV_4274-5_0_5_line_164 |  | 157 | 166 | 0.041615 | 0.125 | 0.08 | 261 | 0 | 0.364 | 1 | 5 | cs | TRUE
165 | LV_4274-5_0_5_line_165 |  | 159 | 212 | 0.0022583 | 0.125 | 0.08 | 261 | 0 | 0.364 | 1 | 5 | cs | TRUE
166 | LV_4274-5_0_5_line_166 |  | 160 | 161 | 0.015896 | 0.125 | 0.08 | 261 | 0 | 0.364 | 1 | 5 | cs | TRUE
167 | LV_4274-5_0_5_line_167 |  | 161 | 162 | 0.01038 | 0.125 | 0.08 | 261 | 0 | 0.364 | 1 | 5 | cs | TRUE
168 | LV_4274-5_0_5_line_168 |  | 162 | 163 | 0.014806 | 0.125 | 0.08 | 261 | 0 | 0.364 | 1 | 5 | cs | TRUE
169 | LV_4274-5_0_5_line_169 |  | 165 | 185 | 0.031425 | 0.125 | 0.08 | 261 | 0 | 0.364 | 1 | 1 | cs | TRUE
170 | LV_4274-5_0_5_line_170 |  | 166 | 167 | 0.0013304 | 0.125 | 0.08 | 261 | 0 | 0.364 | 1 | 5 | cs | TRUE
171 | LV_4274-5_0_5_line_171 |  | 168 | 169 | 0.0082336 | 0.125 | 0.08 | 261 | 0 | 0.364 | 1 | 5 | cs | TRUE
172 | LV_4274-5_0_5_line_172 |  | 169 | 170 | 0.031751 | 0.125 | 0.08 | 261 | 0 | 0.364 | 1 | 5 | cs | TRUE
173 | LV_4274-5_0_5_line_173 |  | 170 | 171 | 0.0040495 | 0.125 | 0.08 | 261 | 0 | 0.364 | 1 | 5 | cs | TRUE
174 | LV_4274-5_0_5_line_174 |  | 171 | 172 | 0.012627 | 0.125 | 0.08 | 261 | 0 | 0.364 | 1 | 5 | cs | TRUE
175 | LV_4274-5_0_5_line_175 |  | 172 | 173 | 0.017629 | 0.125 | 0.08 | 261 | 0 | 0.364 | 1 | 5 | cs | TRUE
176 | LV_4274-5_0_5_line_176 |  | 173 | 178 | 0.017269 | 0.125 | 0.08 | 261 | 0 | 0.364 | 1 | 5 | cs | TRUE
177 | LV_4274-5_0_5_line_177 |  | 174 | 175 | 0.020787 | 0.125 | 0.08 | 261 | 0 | 0.364 | 1 | 1 | cs | TRUE
178 | LV_4274-5_0_5_line_178 |  | 174 | 176 | 0.0082857 | 0.125 | 0.08 | 261 | 0 | 0.364 | 1 | 1 | cs | TRUE
179 | LV_4274-5_0_5_line_179 |  | 175 | 177 | 0.013193 | 0.125 | 0.08 | 261 | 0 | 0.364 | 1 | 1 | cs | TRUE
180 | LV_4274-5_0_5_line_180 |  | 177 | 178 | 0.035769 | 0.125 | 0.08 | 261 | 0 | 0.364 | 1 | 5 | cs | TRUE
181 | LV_4274-5_0_5_line_181 |  | 177 | 179 | 0.00075071 | 0.125 | 0.08 | 261 | 0 | 0.364 | 1 | 5 | cs | TRUE
182 | LV_4274-5_0_5_line_182 |  | 178 | 180 | 0.0049776 | 0.125 | 0.08 | 261 | 0 | 0.364 | 1 | 1 | cs | TRUE
183 | LV_4274-5_0_5_line_183 |  | 179 | 181 | 0.017534 | 0.125 | 0.08 | 261 | 0 | 0.364 | 1 | 5 | cs | TRUE
184 | LV_4274-5_0_5_line_184 |  | 180 | 207 | 0.019534 | 0.125 | 0.08 | 261 | 0 | 0.364 | 1 | 1 | cs | TRUE
185 | LV_4274-5_0_5_line_185 |  | 181 | 203 | 0.0090702 | 0.125 | 0.08 | 261 | 0 | 0.364 | 1 | 5 | cs | TRUE
186 | LV_4274-5_0_5_line_186 |  | 182 | 183 | 0.010743 | 0.125 | 0.08 | 261 | 0 | 0.364 | 1 | 1 | cs | TRUE
187 | LV_4274-5_0_5_line_187 |  | 182 | 184 | 0.010353 | 0.125 | 0.08 | 261 | 0 | 0.364 | 1 | 1 | cs | TRUE
188 | LV_4274-5_0_5_line_188 |  | 185 | 186 | 0.023571 | 0.125 | 0.08 | 261 | 0 | 0.364 | 1 | 1 | cs | TRUE
189 | LV_4274-5_0_5_line_189 |  | 186 | 187 | 0.015626 | 0.125 | 0.08 | 261 | 0 | 0.364 | 1 | 1 | cs | TRUE
190 | LV_4274-5_0_5_line_190 |  | 187 | 188 | 0.0017299 | 0.125 | 0.08 | 261 | 0 | 0.364 | 1 | 1 | cs | TRUE
191 | LV_4274-5_0_5_line_191 |  | 188 | 189 | 0.016859 | 0.125 | 0.08 | 261 | 0 | 0.364 | 1 | 1 | cs | TRUE
192 | LV_4274-5_0_5_line_192 |  | 189 | 190 | 0.01903 | 0.125 | 0.08 | 261 | 0 | 0.364 | 1 | 1 | cs | TRUE
193 | LV_4274-5_0_5_line_193 |  | 190 | 191 | 0.040201 | 0.125 | 0.08 | 261 | 0 | 0.364 | 1 | 1 | cs | TRUE
194 | LV_4274-5_0_5_line_194 |  | 191 | 194 | 0.24084 | 0.125 | 0.08 | 261 | 0 | 0.364 | 1 | 1 | cs | TRUE
195 | LV_4274-5_0_5_line_195 |  | 192 | 193 | 0.007723 | 0.125 | 0.08 | 261 | 0 | 0.364 | 1 | 1 | cs | TRUE
196 | LV_4274-5_0_5_line_196 |  | 193 | 194 | 0.10246 | 0.125 | 0.08 | 261 | 0 | 0.364 | 1 | 1 | cs | TRUE
197 | LV_4274-5_0_5_line_197 |  | 195 | 196 | 0.0051733 | 0.125 | 0.08 | 261 | 0 | 0.364 | 1 | 1 | cs | TRUE
198 | LV_4274-5_0_5_line_198 |  | 195 | 197 | 0.022568 | 0.125 | 0.08 | 261 | 0 | 0.364 | 1 | 1 | cs | TRUE
199 | LV_4274-5_0_5_line_199 |  | 196 | 198 | 0.024471 | 0.125 | 0.08 | 261 | 0 | 0.364 | 1 | 1 | cs | TRUE
200 | LV_4274-5_0_5_line_200 |  | 198 | 199 | 0.020315 | 0.125 | 0.08 | 261 | 0 | 0.364 | 1 | 1 | cs | TRUE
201 | LV_4274-5_0_5_line_201 |  | 198 | 200 | 0.040204 | 0.125 | 0.08 | 261 | 0 | 0.364 | 1 | 1 | cs | TRUE
202 | LV_4274-5_0_5_line_202 |  | 199 | 201 | 0.026506 | 0.125 | 0.08 | 261 | 0 | 0.364 | 1 | 1 | cs | TRUE
203 | LV_4274-5_0_5_line_203 |  | 200 | 204 | 0.022014 | 0.125 | 0.08 | 261 | 0 | 0.364 | 1 | 1 | cs | TRUE
204 | LV_4274-5_0_5_line_204 |  | 201 | 210 | 0.0035994 | 0.125 | 0.08 | 261 | 0 | 0.364 | 1 | 1 | cs | TRUE
205 | LV_4274-5_0_5_line_205 |  | 202 | 203 | 0.020741 | 0.125 | 0.08 | 261 | 0 | 0.364 | 1 | 1 | cs | TRUE
206 | LV_4274-5_0_5_line_206 |  | 203 | 214 | 0.039571 | 0.125 | 0.08 | 261 | 0 | 0.364 | 1 | 5 | cs | TRUE
207 | LV_4274-5_0_5_line_207 |  | 204 | 217 | 0.006425 | 0.125 | 0.08 | 261 | 0 | 0.364 | 1 | 1 | cs | TRUE
208 | LV_4274-5_0_5_line_208 |  | 205 | 206 | 0.01099 | 0.125 | 0.08 | 261 | 0 | 0.364 | 1 | 1 | cs | TRUE
209 | LV_4274-5_0_5_line_209 |  | 207 | 208 | 0.022962 | 0.125 | 0.08 | 261 | 0 | 0.364 | 1 | 1 | cs | TRUE
210 | LV_4274-5_0_5_line_210 |  | 208 | 209 | 0.026434 | 0.125 | 0.08 | 261 | 0 | 0.364 | 1 | 1 | cs | TRUE
211 | LV_4274-5_0_5_line_211 |  | 209 | 210 | 0.025266 | 0.125 | 0.08 | 261 | 0 | 0.364 | 1 | 1 | cs | TRUE
212 | LV_4274-5_0_5_line_212 |  | 209 | 211 | 0.0029496 | 0.125 | 0.08 | 261 | 0 | 0.364 | 1 | 1 | cs | TRUE
213 | LV_4274-5_0_5_line_213 |  | 211 | 215 | 0.020176 | 0.125 | 0.08 | 261 | 0 | 0.364 | 1 | 1 | cs | TRUE
214 | LV_4274-5_0_5_line_214 |  | 212 | 213 | 0.032448 | 0.125 | 0.08 | 261 | 0 | 0.364 | 1 | 5 | cs | TRUE
215 | LV_4274-5_0_5_line_215 |  | 213 | 214 | 0.00058592 | 0.125 | 0.08 | 261 | 0 | 0.364 | 1 | 5 | cs | TRUE
216 | LV_4274-5_0_5_line_216 |  | 215 | 216 | 0.03316 | 0.125 | 0.08 | 261 | 0 | 0.364 | 1 | 1 | cs | TRUE
217 | LV_4274-5_0_5_line_217 |  | 216 | 224 | 0.12101 | 0.125 | 0.08 | 261 | 0 | 0.364 | 1 | 1 | cs | TRUE
218 | LV_4274-5_0_5_line_218 |  | 217 | 218 | 0.019545 | 0.125 | 0.08 | 261 | 0 | 0.364 | 1 | 1 | cs | TRUE
219 | LV_4274-5_0_5_line_219 |  | 219 | 220 | 0.055961 | 0.125 | 0.08 | 261 | 0 | 0.364 | 1 | 1 | cs | TRUE
220 | LV_4274-5_0_5_line_220 |  | 219 | 221 | 0.036744 | 0.125 | 0.08 | 261 | 0 | 0.364 | 1 | 1 | cs | TRUE
221 | LV_4274-5_0_5_line_221 |  | 220 | 222 | 0.0015077 | 0.125 | 0.08 | 261 | 0 | 0.364 | 1 | 1 | cs | TRUE
222 | LV_4274-5_0_5_line_222 |  | 221 | 223 | 0.037773 | 0.125 | 0.08 | 261 | 0 | 0.364 | 1 | 1 | cs | TRUE
223 | LV_4274-5_0_5_line_223 |  | 221 | 224 | 0.10631 | 0.125 | 0.08 | 261 | 0 | 0.364 | 1 | 1 | cs | TRUE
224 | LV_4274-5_0_5_line_224 |  | 224 | 225 | 0.022925 | 0.125 | 0.08 | 261 | 0 | 0.364 | 1 | 1 | cs | TRUE

## trafo
| name | std_type | hv_bus | lv_bus | sn_mva | vn_hv_kv | vn_lv_kv | vk_percent | vkr_percent | pfe_kw | i0_percent | shift_degree | tap_side | tap_neutral | tap_min | tap_max | tap_step_percent | tap_step_degree | tap_pos | tap_phase_shifter | parallel | df | in_service
0 | LV_4274-5_0_5_trafo_150 | 0.63 MVA 20/0.4 kV | 226 | 167 | 0.63 | 20 | 0.4 | 6 | 1.206 | 1.65 | 0.2619 | 150 | hv | 0 | -2 | 2 | 2.5 | 0 | 0 | FALSE | 1 | 1 | TRUE

## line_geodata
| x0 | y0 | x1 | y1 | x2 | y2 | x3 | y3 | x4 | y4 | x5 | y5 | x6 | y6 | x7 | y7 | x8 | y8 | x9 | y9
0 | 2637427.9282 | 1232481.6452 | 2637440.9194 | 1232511.9457 | 2637442.8792 | 1232519.3515 | 2637443.0522 | 1232523.1439 | 2637442.2327 | 1232525.8293 | 2637435.2953 | 1232536.1318
1 | 2637575.4717 | 1232708.4157 | 2637435.2953 | 1232536.1318
2 | 2637427.9282 | 1232481.6452 | 2637422.0561 | 1232489.5354 | 2637418.0582 | 1232493.1792 | 2637389.4335 | 1232517.9925
3 | 2637575.4717 | 1232708.4157 | 2637582.6345 | 1232708.3387 | 2637629.4232 | 1232727.6685 | 2637637.7332 | 1232730.5562 | 2637642.6626 | 1232730.4651
4 | 2637575.4717 | 1232708.4157 | 2637562.7369 | 1232761.168 | 2637553.9283 | 1232784.4825 | 2637535.0468 | 1232816.7501 | 2637531.2944 | 1232822.0989
5 | 2637389.4335 | 1232517.9925 | 2637387.0024 | 1232520.1017
6 | 2637375.054 | 1232530.0139 | 2637381.8891 | 1232524.538 | 2637387.0024 | 1232520.1017
7 | 2637642.6626 | 1232730.4651 | 2637645.6536 | 1232730.4062 | 2637664.5724 | 1232725.8676 | 2637675.7856 | 1232718.6452 | 2637687.432 | 1232707.5898 | 2637698.1 | 1232689.6351 | 2637700.3617 | 1232687.4105
8 | 2637514.7974 | 1232845.6143 | 2637531.2944 | 1232822.0989
9 | 2637448.5641 | 1233082.2479 | 2637398.5165 | 1233073.3124
10 | 2637448.5641 | 1233082.2479 | 2637451.8199 | 1233071.3728 | 2637456.6459 | 1233050.379 | 2637459.1968 | 1233042.0454 | 2637460.0576 | 1233030.3769 | 2637458.8315 | 1233023.1202 | 2637455.4124 | 1233014.2376
11 | 2637455.4124 | 1233014.2376 | 2637444.8733 | 1232999.9068 | 2637442.4871 | 1232996.3575
12 | 2637434.6875 | 1232984.7556 | 2637434.6875 | 1232984.7556 | 2637442.4871 | 1232996.3575
13 | 2637514.7974 | 1232845.6143 | 2637508.6057 | 1232854.4401 | 2637488.7637 | 1232878.2076 | 2637439.4829 | 1232932.5533 | 2637432.5097 | 1232943.4384 | 2637427.6692 | 1232958.3061 | 2637429.4784 | 1232972.782 | 2637434.6875 | 1232984.7556
14 | 2637705.254 | 1232682.5983 | 2637700.3617 | 1232687.4105
15 | 2637781.0475 | 1232697.2103 | 2637790.7827 | 1232708.4419
16 | 2637894.5249 | 1232806.4886 | 2637872.7345 | 1232788.7834 | 2637859.0445 | 1232777.1223 | 2637831.6195 | 1232751.3319 | 2637811.531 | 1232731.4585 | 2637797.4626 | 1232716.1486 | 2637790.7827 | 1232708.4419
17 | 2637705.254 | 1232682.5983 | 2637754.2444 | 1232696.184 | 2637766.2087 | 1232698.2835 | 2637781.0475 | 1232697.2103
18 | 2637894.5249 | 1232806.4886 | 2637916.5202 | 1232822.8945 | 2637951.0339 | 1232845.851 | 2637977.6195 | 1232860.6743 | 2638009.9901 | 1232874.1671 | 2638011.4864 | 1232874.5492
19 | 2638037.0954 | 1232881.0891 | 2638011.4864 | 1232874.5492
20 | 2638037.0954 | 1232881.0891 | 2638033.5455 | 1232956.5223
21 | 2638037.0954 | 1232881.0891 | 2638064.7665 | 1232885.6531
22 | 2638033.5455 | 1232956.5223 | 2638033.3629 | 1232960.4034 | 2638031.3341 | 1232967.9038
23 | 2638064.7665 | 1232885.6531 | 2638074.4036 | 1232887.2426 | 2638086.8583 | 1232888.2327
24 | 2638086.8583 | 1232888.2327 | 2638218.466 | 1232898.6954 | 2638261.9648 | 1232904.9123
25 | 2638288.6705 | 1232910.3726 | 2638266.4444 | 1232905.5525 | 2638261.9648 | 1232904.9123
26 | 2638294.9471 | 1232911.7337 | 2638288.6705 | 1232910.3726
27 | 2638029.2919 | 1232975.4534 | 2638029.2919 | 1232975.4534 | 2638031.3341 | 1232967.9038
28 | 2638294.9471 | 1232911.7337 | 2638316.3578 | 1232916.377
29 | 2638029.2919 | 1232975.4534 | 2637920.6324 | 1233149.2236
30 | 2637920.6324 | 1233149.2236 | 2637900.7203 | 1233143.3671
31 | 2637900.7203 | 1233143.3671 | 2637869.2333 | 1233134.1061
32 | 2637869.2333 | 1233134.1061 | 2637836.8979 | 1233239.3178
33 | 2637844.9106 | 1233126.9139 | 2637849.3068 | 1233128.2453 | 2637869.2333 | 1233134.1061
34 | 2637825.2978 | 1233120.974 | 2637844.9106 | 1233126.9139
35 | 2637825.2978 | 1233120.974 | 2637818.2849 | 1233118.85
36 | 2637708.2318 | 1233341.3845 | 2637836.8979 | 1233239.3178
37 | 2638316.3578 | 1232916.377 | 2638330.0397 | 1232919.3441
38 | 2638358.1261 | 1232922.9172 | 2638335.7654 | 1232920.5858 | 2638330.0397 | 1232919.3441
39 | 2638381.7091 | 1232923.595 | 2638373.2597 | 1232923.6294 | 2638365.2041 | 1232923.6552 | 2638358.1261 | 1232922.9172
40 | 2638381.7091 | 1232923.595 | 2638383.6923 | 1232909.7868
41 | 2638381.7091 | 1232923.595 | 2638395.0448 | 1232921.9022 | 2638412.9073 | 1232918.4875
42 | 2638381.7091 | 1232923.595 | 2638382.1524 | 1232933.504 | 2638385.112 | 1232941.806 | 2638386.792 | 1232944.8186
43 | 2638415.4667 | 1232977.0446 | 2638412.0871 | 1232974.6227 | 2638401.6722 | 1232964.8494 | 2638389.393 | 1232949.4829 | 2638386.792 | 1232944.8186
44 | 2638386.2377 | 1232894.9013 | 2638385.53 | 1232896.992 | 2638383.6923 | 1232909.7868
45 | 2638412.9073 | 1232918.4875 | 2638434.0866 | 1232914.4387
46 | 2638386.2377 | 1232894.9013 | 2638389.7364 | 1232884.5669 | 2638393.333 | 1232878.1149
47 | 2638455.4943 | 1232910.2825 | 2638449.8958 | 1232911.4165 | 2638434.0866 | 1232914.4387
48 | 2637708.2318 | 1233341.3845 | 2637713.6077 | 1233347.131 | 2637726.8539 | 1233364.1478 | 2637728.9337 | 1233366.0328
49 | 2637728.9337 | 1233366.0328 | 2637738.4939 | 1233374.6971
50 | 2637775.5839 | 1233405.6984 | 2637746.6575 | 1233382.0957 | 2637738.4939 | 1233374.6971
51 | 2637750.297 | 1233098.2592 | 2637818.2849 | 1233118.85
52 | 2637750.297 | 1233098.2592 | 2637747.2872 | 1233097.3477
53 | 2637805.5632 | 1233430.1602 | 2637775.5839 | 1233405.6984
54 | 2637889.0213 | 1233522.8882 | 2637865.2494 | 1233488.6711 | 2637848.6441 | 1233466.674 | 2637808.7979 | 1233432.7996 | 2637805.5632 | 1233430.1602
55 | 2637889.0213 | 1233522.8882 | 2637969.3366 | 1233511.6599 | 2637979.8259 | 1233509.7479
56 | 2638122.8299 | 1233551.4824 | 2638114.7721 | 1233547.4787 | 2638103.7116 | 1233544.0168 | 2638082.2202 | 1233541.6222 | 2638063.8359 | 1233537.5242 | 2638048.0917 | 1233531.3419 | 2638028.5996 | 1233520.2931
57 | 2638122.8299 | 1233551.4824 | 2638204.9745 | 1233592.2977
58 | 2638012.4821 | 1233511.1573 | 2638028.5996 | 1233520.2931
59 | 2638211.3171 | 1233595.0494 | 2638209.0748 | 1233594.335 | 2638204.9745 | 1233592.2977
60 | 2638012.4821 | 1233511.1573 | 2638007.0943 | 1233507.9397
61 | 2638012.4821 | 1233511.1573 | 2638001.5704 | 1233508.0968 | 2637986.6854 | 1233508.413 | 2637979.8259 | 1233509.7479
62 | 2638211.3171 | 1233595.0494 | 2638223.5343 | 1233598.9419 | 2638232.3906 | 1233601.4957
63 | 2637978.7741 | 1233489.5174 | 2637979.8259 | 1233509.7479
64 | 2637979.8259 | 1233509.7479 | 2637978.9819 | 1233522.1835 | 2637967.5463 | 1233577.445 | 2637964.8053 | 1233591.7653
65 | 2638232.3906 | 1233601.4957 | 2638242.2248 | 1233604.3316
66 | 2637978.7741 | 1233489.5174 | 2637963.8684 | 1233407.7047 | 2637959.3048 | 1233393.2777
67 | 2638268.2433 | 1233611.8864 | 2638263.5208 | 1233610.4727 | 2638242.2248 | 1233604.3316
68 | 2638058.331 | 1233767.1878 | 2638076.9583 | 1233785.2516
69 | 2638058.331 | 1233767.1878 | 2638031.9832 | 1233798.9567
70 | 2638076.9583 | 1233785.2516 | 2638089.7077 | 1233780.2412 | 2638104.2084 | 1233777.1765 | 2638125.8353 | 1233776.0144 | 2638131.6044 | 1233776.6709
71 | 2638084.4991 | 1233793.3271 | 2638076.9583 | 1233785.2516
72 | 2637995.5949 | 1233842.8318 | 2638031.9832 | 1233798.9567
73 | 2637967.1486 | 1233361.1077 | 2637966.5634 | 1233363.839 | 2637959.3048 | 1233393.2777
74 | 2638170.8263 | 1233784.3183 | 2638146.3345 | 1233778.3472 | 2638131.6044 | 1233776.6709
75 | 2638084.4991 | 1233793.3271 | 2638093.9269 | 1233803.4271 | 2638098.2773 | 1233807.5803
76 | 2638084.4991 | 1233793.3271 | 2638077.7025 | 1233801.4331 | 2638073.1486 | 1233808.4116
77 | 2637987.1638 | 1233852.9976 | 2637995.5949 | 1233842.8318
78 | 2637967.1486 | 1233361.1077 | 2637973.1755 | 1233359.7898 | 2637979.3756 | 1233359.7849 | 2637986.4918 | 1233362.1429 | 2638015.7711 | 1233372.0583 | 2638052.0425 | 1233384.7758 | 2638076.0316 | 1233390.4358
79 | 2638291.3822 | 1233365.3881 | 2638294.7178 | 1233413.4404
80 | 2638410.9798 | 1233388.6512 | 2638387.4416 | 1233383.107 | 2638343.5824 | 1233370.8499 | 2638316.2235 | 1233363.7581 | 2638291.3822 | 1233365.3881
81 | 2638296.6861 | 1233427.2677 | 2638295.1162 | 1233419.179 | 2638294.7178 | 1233413.4404
82 | 2638410.9798 | 1233388.6512 | 2638383.3463 | 1233431.1133
83 | 2638296.6861 | 1233427.2677 | 2638297.4755 | 1233431.3351 | 2638297.3061 | 1233434.0322
84 | 2638384.1371 | 1233500.9814 | 2638373.1085 | 1233485.5562 | 2638368.8397 | 1233474.8664 | 2638368.4871 | 1233464.9802 | 2638370.5449 | 1233454.6315 | 2638376.6018 | 1233442.7965 | 2638383.1248 | 1233431.4537 | 2638383.3463 | 1233431.1133
85 | 2638297.3055 | 1233434.0419 | 2638297.3061 | 1233434.0322
86 | 2638384.1371 | 1233500.9814 | 2638379.6532 | 1233502.5089 | 2638373.5775 | 1233500.8465 | 2638352.1047 | 1233493.2255 | 2638334.6444 | 1233490.2334 | 2638315.5756 | 1233490.1549
87 | 2638384.1371 | 1233500.9814 | 2638409.2589 | 1233529.6725 | 2638417.1945 | 1233541.0642 | 2638422.4287 | 1233553.4501 | 2638427.5811 | 1233576.1531 | 2638428.3663 | 1233594.0471 | 2638426.3588 | 1233616.1111
88 | 2638054.4837 | 1233840.9387 | 2638052.8503 | 1233843.6508
89 | 2638054.4837 | 1233840.9387 | 2638060.6649 | 1233830.6757 | 2638071.1343 | 1233811.8769
90 | 2638052.8503 | 1233843.6508 | 2638045.4164 | 1233855.9939 | 2638031.3464 | 1233874.6045 | 2638021.7403 | 1233885.272 | 2638003.0736 | 1233904.2711
91 | 2638073.1486 | 1233808.4116 | 2638072.5728 | 1233809.2941 | 2638071.1343 | 1233811.8769
92 | 2638100.5868 | 1234220.6525 | 2638103.1972 | 1234217.256 | 2638095.0141 | 1234194.9341
93 | 2638100.5868 | 1234220.6525 | 2638104.8156 | 1234222.2028 | 2638105.438 | 1234230.2006 | 2638116.1156 | 1234235.3389 | 2638122.56 | 1234237.2369 | 2638145.3365 | 1234241.8525 | 2638149.1516 | 1234244.1784
94 | 2638149.1516 | 1234244.1784 | 2638161.4576 | 1234193.7147 | 2638163.0743 | 1234188.3106 | 2638165.5757 | 1234185.3914
95 | 2638109.2881 | 1233818.0924 | 2638098.2773 | 1233807.5803
96 | 2638109.2881 | 1233818.0924 | 2638125.4728 | 1233833.5437
97 | 2638125.4728 | 1233833.5437 | 2638134.0292 | 1233841.7125
98 | 2638142.6799 | 1233850.4485 | 2638140.9652 | 1233848.3342 | 2638134.0292 | 1233841.7125
99 | 2638202.771 | 1233792.1064 | 2638170.8263 | 1233784.3183
100 | 2638280.3449 | 1233442.9654 | 2638288.4713 | 1233442.4062 | 2638294.7716 | 1233439.7785 | 2638297.1719 | 1233436.1695 | 2638297.3055 | 1233434.0419
101 | 2638434.1901 | 1233716.7042 | 2638441.987 | 1233704.5962
102 | 2638453.3752 | 1233686.9111 | 2638441.987 | 1233704.5962
103 | 2638434.1901 | 1233716.7042 | 2638425.1775 | 1233730.7002
104 | 2638439.2214 | 1233680.7491 | 2638453.3752 | 1233686.9111
105 | 2638469.5747 | 1233696.3106 | 2638465.5807 | 1233693.5163 | 2638461.1623 | 1233690.7972 | 2638453.3752 | 1233686.9111
106 | 2638439.2214 | 1233680.7491 | 2638413.3898 | 1233670.0199
107 | 2638439.2214 | 1233680.7491 | 2638438.701 | 1233676.9434 | 2638437.8727 | 1233673.925 | 2638433.7916 | 1233665.8603 | 2638427.2026 | 1233651.1085 | 2638425.8703 | 1233647.5977 | 2638425.0747 | 1233644.1905 | 2638424.7638 | 1233639.5967 | 2638424.8622 | 1233632.5596 | 2638426.3588 | 1233616.1111
108 | 2638469.5747 | 1233696.3106 | 2638476.8163 | 1233702.5835 | 2638478.7192 | 1233704.6066
109 | 2638469.5747 | 1233696.3106 | 2638480.6077 | 1233670.9452
110 | 2638413.3898 | 1233670.0199 | 2638412.1595 | 1233669.5089
111 | 2638478.7192 | 1233704.6066 | 2638480.7408 | 1233706.756 | 2638483.9705 | 1233710.6793 | 2638487.12 | 1233715.2914 | 2638491.1128 | 1233722.9443 | 2638493.4418 | 1233727.9039
112 | 2638540.2416 | 1233593.4987 | 2638527.7155 | 1233601.1051 | 2638515.188 | 1233611.4749 | 2638503.5261 | 1233624.9634 | 2638490.0456 | 1233649.2469 | 2638480.6077 | 1233670.9452
113 | 2638379.5887 | 1233784.5956 | 2638366.0584 | 1233793.4207
114 | 2638379.5887 | 1233784.5956 | 2638394.8001 | 1233784.1802
115 | 2638364.3471 | 1233794.5369 | 2638366.0584 | 1233793.4207
116 | 2638394.8001 | 1233784.1802 | 2638414.3707 | 1233783.6458
117 | 2638403.5931 | 1233665.043 | 2638411.3781 | 1233669.1843 | 2638412.1595 | 1233669.5089
118 | 2638493.4418 | 1233727.9039 | 2638493.7928 | 1233728.6515
119 | 2638268.2433 | 1233611.8864 | 2638272.9718 | 1233613.3019
120 | 2638312.1897 | 1233625.0415 | 2638299.3432 | 1233621.196
121 | 2638312.1897 | 1233625.0415 | 2638318.2938 | 1233626.8687
122 | 2638299.3432 | 1233621.196 | 2638291.7426 | 1233618.9208
123 | 2638320.6786 | 1233627.5826 | 2638318.2938 | 1233626.8687
124 | 2638290.715 | 1233618.6132 | 2638291.7426 | 1233618.9208
125 | 2638334.4668 | 1233631.71 | 2638320.6786 | 1233627.5826
126 | 2638290.715 | 1233618.6132 | 2638272.9718 | 1233613.3019
127 | 2638334.4668 | 1233631.71 | 2638345.966 | 1233635.1522 | 2638350.174 | 1233637.1267
128 | 2638367.3234 | 1233645.7491 | 2638358.1471 | 1233640.8677 | 2638350.174 | 1233637.1267
129 | 2638218.604 | 1233795.9664 | 2638218.8564 | 1233754.6717
130 | 2638218.604 | 1233795.9664 | 2638224.0777 | 1233797.0245
131 | 2638218.604 | 1233795.9664 | 2638202.771 | 1233792.1064
132 | 2638224.0777 | 1233797.0245 | 2638228.8573 | 1233814.021
133 | 2638224.0777 | 1233797.0245 | 2638229.8325 | 1233798.1414
134 | 2638228.8573 | 1233814.021 | 2638234.7524 | 1233834.9846
135 | 2638251.2388 | 1233802.296 | 2638229.8325 | 1233798.1414
136 | 2638237.2323 | 1233843.8034 | 2638234.7524 | 1233834.9846
137 | 2638274.9958 | 1233806.9069 | 2638251.2388 | 1233802.296
138 | 2638241.5286 | 1233696.8191 | 2638235.884 | 1233696.193
139 | 2638249.6703 | 1233697.7222 | 2638241.5286 | 1233696.8191
140 | 2638249.6703 | 1233697.7222 | 2638253.5472 | 1233698.1522
141 | 2638253.5472 | 1233698.1522 | 2638253.5472 | 1233698.1522 | 2638261.9298 | 1233703.6095 | 2638261.9298 | 1233703.6095
142 | 2638263.8857 | 1233707.3048 | 2638261.9298 | 1233703.6095
143 | 2638272.3036 | 1233728.3149 | 2638266.7837 | 1233712.7798 | 2638263.8857 | 1233707.3048
144 | 2638274.9958 | 1233806.9069 | 2638278.4675 | 1233807.5807
145 | 2638295.2357 | 1233810.8351 | 2638278.4675 | 1233807.5807
146 | 2638295.2357 | 1233810.8351 | 2638297.5295 | 1233803.7677 | 2638296.8365 | 1233797.3592 | 2638288.5804 | 1233774.1235
147 | 2638319.6986 | 1233824.1676 | 2638313.8198 | 1233823.7184 | 2638302.3743 | 1233820.198 | 2638297.2266 | 1233815.5398 | 2638295.2357 | 1233810.8351
148 | 2638295.2357 | 1233810.8351 | 2638307.205 | 1233810.612 | 2638310.6342 | 1233810.4039
149 | 2638288.5804 | 1233774.1235 | 2638279.8877 | 1233749.6593
150 | 2638319.6986 | 1233824.1676 | 2638320.4034 | 1233839.1579
151 | 2638310.6342 | 1233810.4039 | 2638325.7827 | 1233809.4846
152 | 2638349.1223 | 1233803.0551 | 2638343.0185 | 1233805.7842 | 2638328.7343 | 1233809.3054 | 2638325.7827 | 1233809.4846
153 | 2638349.1223 | 1233803.0551 | 2638353.3565 | 1233801.167
154 | 2638356.3388 | 1233829.6516 | 2638349.1223 | 1233803.0551
155 | 2638364.3471 | 1233794.5369 | 2638355.9547 | 1233800.0084 | 2638353.3565 | 1233801.167
156 | 2638360.448 | 1233832.1797 | 2638356.3388 | 1233829.6516
157 | 2638356.3388 | 1233829.6516 | 2638353.493 | 1233828.638
158 | 2638272.3036 | 1233728.3149 | 2638279.8877 | 1233749.6593
159 | 2638320.8642 | 1233848.9599 | 2638320.4034 | 1233839.1579
160 | 2638364.3471 | 1233794.5369 | 2638364.3954 | 1233789.4006 | 2638364.6724 | 1233779.3072 | 2638363.5034 | 1233771.606 | 2638361.9195 | 1233769.011
161 | 2638360.448 | 1233832.1797 | 2638363.015 | 1233847.3057 | 2638365.4092 | 1233854.0031 | 2638369.4207 | 1233861.1111
162 | 2638360.448 | 1233832.1797 | 2638364.3235 | 1233834.5617 | 2638379.1644 | 1233838.1681
163 | 2638320.8642 | 1233848.9599 | 2638321.3163 | 1233858.5773 | 2638321.2326 | 1233863.2193
164 | 2638332.4063 | 1233739.9141 | 2638359.2862 | 1233764.6967 | 2638361.9195 | 1233769.011
165 | 2638381.3588 | 1233838.7014 | 2638379.1644 | 1233838.1681
166 | 2638389.559 | 1233657.5775 | 2638403.5931 | 1233665.043
167 | 2638389.559 | 1233657.5775 | 2638380.3953 | 1233652.7027
168 | 2638367.3234 | 1233645.7491 | 2638380.3953 | 1233652.7027
169 | 2638245.7393 | 1233874.0546 | 2638237.2323 | 1233843.8034
170 | 2638331.4282 | 1233739.0123 | 2638332.4063 | 1233739.9141
171 | 2638493.7928 | 1233728.6515 | 2638497.2925 | 1233736.1043
172 | 2638506.5247 | 1233766.373 | 2638506.32 | 1233765.1468 | 2638505.0172 | 1233758.2563 | 2638503.2508 | 1233751.6407 | 2638500.9327 | 1233744.8993 | 2638497.4597 | 1233736.4604 | 2638497.2925 | 1233736.1043
173 | 2638506.5247 | 1233766.373 | 2638507.1917 | 1233770.3672
174 | 2638509.2713 | 1233782.8214 | 2638507.1917 | 1233770.3672
175 | 2638509.2713 | 1233782.8214 | 2638512.2599 | 1233800.1951
176 | 2638515.1876 | 1233817.2145 | 2638512.2599 | 1233800.1951
177 | 2638475.3966 | 1233789.1114 | 2638478.0629 | 1233809.7272
178 | 2638474.3339 | 1233780.8941 | 2638475.3966 | 1233789.1114
179 | 2638479.7551 | 1233822.8109 | 2638478.0629 | 1233809.7272
180 | 2638479.7551 | 1233822.8109 | 2638515.1876 | 1233817.2145
181 | 2638479.0136 | 1233822.9279 | 2638479.7551 | 1233822.8109
182 | 2638515.1876 | 1233817.2145 | 2638516.224 | 1233822.083
183 | 2638461.6932 | 1233825.6593 | 2638479.0136 | 1233822.9279
184 | 2638516.224 | 1233822.083 | 2638520.2912 | 1233841.1889
185 | 2638452.7337 | 1233827.0722 | 2638461.6932 | 1233825.6593
186 | 2638321.0388 | 1233873.9609 | 2638321.2326 | 1233863.2193
187 | 2638321.0388 | 1233873.9609 | 2638320.8521 | 1233884.3122
188 | 2638245.7393 | 1233874.0546 | 2638246.8861 | 1233878.1328 | 2638249.269 | 1233885.4305 | 2638254.9002 | 1233893.7719 | 2638256.0082 | 1233894.9172
189 | 2638267.3704 | 1233905.5899 | 2638263.3749 | 1233902.5318 | 2638256.0082 | 1233894.9172
190 | 2638267.3704 | 1233905.5899 | 2638268.7442 | 1233906.6413
191 | 2638283.194 | 1233915.2006 | 2638273.4685 | 1233910.2571 | 2638268.7442 | 1233906.6413
192 | 2638283.194 | 1233915.2006 | 2638301.6897 | 1233919.6777
193 | 2638340.7621 | 1233929.1355 | 2638301.6897 | 1233919.6777
194 | 2638340.7621 | 1233929.1355 | 2638272.5963 | 1234160.1231
195 | 2638165.5757 | 1234185.3914 | 2638168.7559 | 1234184.0555 | 2638173.0235 | 1234184.283 | 2638173.0235 | 1234184.283
196 | 2638173.0235 | 1234184.283 | 2638272.5963 | 1234160.1231
197 | 2638432.5706 | 1233883.982 | 2638437.5767 | 1233885.2863
198 | 2638432.5706 | 1233883.982 | 2638410.7317 | 1233878.2917
199 | 2638461.2572 | 1233891.4564 | 2638437.5767 | 1233885.2863
200 | 2638461.2572 | 1233891.4564 | 2638471.2406 | 1233891.6099 | 2638481.5357 | 1233890.7595
201 | 2638461.2572 | 1233891.4564 | 2638481.6037 | 1233904.4405 | 2638487.606 | 1233909.1934 | 2638491.6821 | 1233913.3001 | 2638493.2917 | 1233915.3739
202 | 2638507.9515 | 1233888.5772 | 2638481.5357 | 1233890.7595
203 | 2638493.2917 | 1233915.3739 | 2638494.8651 | 1233917.4011 | 2638498.038 | 1233923.0696 | 2638503.362 | 1233934.8765
204 | 2638507.9515 | 1233888.5772 | 2638511.5387 | 1233888.2809
205 | 2638452.7337 | 1233827.0722 | 2638455.4558 | 1233847.6341
206 | 2638452.7337 | 1233827.0722 | 2638413.9494 | 1233834.9229
207 | 2638506.0031 | 1233940.7336 | 2638503.362 | 1233934.8765
208 | 2638425.3564 | 1233783.3458 | 2638414.3707 | 1233783.6458
209 | 2638526.4036 | 1233863.2613 | 2638523.0774 | 1233854.2776 | 2638520.2912 | 1233841.1889
210 | 2638536.7824 | 1233887.5649 | 2638528.1363 | 1233867.9411 | 2638526.4036 | 1233863.2613
211 | 2638536.7824 | 1233887.5649 | 2638517.6676 | 1233887.7746 | 2638511.5387 | 1233888.2809
212 | 2638536.7824 | 1233887.5649 | 2638537.9717 | 1233890.2641
213 | 2638537.9717 | 1233890.2641 | 2638546.1064 | 1233908.7272
214 | 2638381.3588 | 1233838.7014 | 2638381.9485 | 1233838.8447 | 2638393.1196 | 1233839.1392 | 2638413.3751 | 1233835.0391
215 | 2638413.3751 | 1233835.0391 | 2638413.9494 | 1233834.9229
216 | 2638546.1064 | 1233908.7272 | 2638559.4765 | 1233939.0726
217 | 2638559.4765 | 1233939.0726 | 2638657.7952 | 1234009.6111
218 | 2638514.0374 | 1233958.5509 | 2638506.0031 | 1233940.7336
219 | 2638783.4246 | 1233856.4259 | 2638743.7118 | 1233895.8538
220 | 2638718.2739 | 1233922.365 | 2638738.4114 | 1233901.1162 | 2638743.7118 | 1233895.8538
221 | 2638783.4246 | 1233856.4259 | 2638784.472 | 1233855.3415
222 | 2638718.2739 | 1233922.365 | 2638715.2774 | 1233918.721 | 2638713.4064 | 1233915.429 | 2638712.0544 | 1233910.317 | 2638708.7146 | 1233889.6268 | 2638709.0882 | 1233886.6267
223 | 2638718.2739 | 1233922.365 | 2638710.8818 | 1233931.1446 | 2638703.0914 | 1233941.8006 | 2638694.368 | 1233955.0855 | 2638686.3259 | 1233968.3637 | 2638679.1694 | 1233980.4914 | 2638675.3053 | 1233985.7029 | 2638666.7417 | 1233996.554 | 2638657.7952 | 1234009.6111
224 | 2638657.7952 | 1234009.6111 | 2638654.7437 | 1234014.0648 | 2638650.2587 | 1234021.6404 | 2638646.5289 | 1234028.3203 | 2638646.0513 | 1234029.2795

## bus_geodata
| x | y | coords
0 | 2637435.2953 | 1232536.1318
1 | 2637427.9282 | 1232481.6452
2 | 2637575.4717 | 1232708.4157
3 | 2637389.4335 | 1232517.9925
4 | 2637387.0024 | 1232520.1017
5 | 2637642.6626 | 1232730.4651
6 | 2637531.2944 | 1232822.0989
7 | 2637375.054 | 1232530.0139
8 | 2637398.5165 | 1233073.3124
9 | 2637448.5641 | 1233082.2479
10 | 2637455.4124 | 1233014.2376
11 | 2637442.4871 | 1232996.3575
12 | 2637434.6875 | 1232984.7556
13 | 2637514.7974 | 1232845.6143
14 | 2637700.3617 | 1232687.4105
15 | 2637790.7827 | 1232708.4419
16 | 2637781.0475 | 1232697.2103
17 | 2637894.5249 | 1232806.4886
18 | 2637705.254 | 1232682.5983
19 | 2638011.4864 | 1232874.5492
20 | 2638037.0954 | 1232881.0891
21 | 2638033.5455 | 1232956.5223
22 | 2638064.7665 | 1232885.6531
23 | 2638086.8583 | 1232888.2327
24 | 2638261.9648 | 1232904.9123
25 | 2638288.6705 | 1232910.3726
26 | 2638031.3341 | 1232967.9038
27 | 2638294.9471 | 1232911.7337
28 | 2638029.2919 | 1232975.4534
29 | 2637920.6324 | 1233149.2236
30 | 2637900.7203 | 1233143.3671
31 | 2637869.2333 | 1233134.1061
32 | 2637844.9106 | 1233126.9139
33 | 2637825.2978 | 1233120.974
34 | 2637836.8979 | 1233239.3178
35 | 2638316.3578 | 1232916.377
36 | 2638330.0397 | 1232919.3441
37 | 2638358.1261 | 1232922.9172
38 | 2638381.7091 | 1232923.595
39 | 2638415.4667 | 1232977.0446
40 | 2638386.792 | 1232944.8186
41 | 2638383.6923 | 1232909.7868
42 | 2638412.9073 | 1232918.4875
43 | 2638386.2377 | 1232894.9013
44 | 2638434.0866 | 1232914.4387
45 | 2638393.333 | 1232878.1149
46 | 2638455.4943 | 1232910.2825
47 | 2637708.2318 | 1233341.3845
48 | 2637728.9337 | 1233366.0328
49 | 2637738.4939 | 1233374.6971
50 | 2637818.2849 | 1233118.85
51 | 2637750.297 | 1233098.2592
52 | 2637747.2872 | 1233097.3477
53 | 2637775.5839 | 1233405.6984
54 | 2637805.5632 | 1233430.1602
55 | 2637889.0213 | 1233522.8882
56 | 2638122.8299 | 1233551.4824
57 | 2638028.5996 | 1233520.2931
58 | 2638204.9745 | 1233592.2977
59 | 2638012.4821 | 1233511.1573
60 | 2638211.3171 | 1233595.0494
61 | 2638007.0943 | 1233507.9397
62 | 2637979.8259 | 1233509.7479
63 | 2638232.3906 | 1233601.4957
64 | 2637978.7741 | 1233489.5174
65 | 2637964.8053 | 1233591.7653
66 | 2638242.2248 | 1233604.3316
67 | 2638058.331 | 1233767.1878
68 | 2638076.9583 | 1233785.2516
69 | 2638031.9832 | 1233798.9567
70 | 2637959.3048 | 1233393.2777
71 | 2638131.6044 | 1233776.6709
72 | 2638084.4991 | 1233793.3271
73 | 2637995.5949 | 1233842.8318
74 | 2637967.1486 | 1233361.1077
75 | 2638076.0316 | 1233390.4358
76 | 2638291.3822 | 1233365.3881
77 | 2638294.7178 | 1233413.4404
78 | 2638410.9798 | 1233388.6512
79 | 2638296.6861 | 1233427.2677
80 | 2638383.3463 | 1233431.1133
81 | 2638297.3061 | 1233434.0322
82 | 2638384.1371 | 1233500.9814
83 | 2638054.4837 | 1233840.9387
84 | 2638052.8503 | 1233843.6508
85 | 2638071.1343 | 1233811.8769
86 | 2638003.0736 | 1233904.2711
87 | 2638073.1486 | 1233808.4116
88 | 2638100.5868 | 1234220.6525
89 | 2638095.0141 | 1234194.9341
90 | 2638149.1516 | 1234244.1784
91 | 2638098.2773 | 1233807.5803
92 | 2637987.1638 | 1233852.9976
93 | 2638109.2881 | 1233818.0924
94 | 2638125.4728 | 1233833.5437
95 | 2638134.0292 | 1233841.7125
96 | 2638142.6799 | 1233850.4485
97 | 2638170.8263 | 1233784.3183
98 | 2638297.3055 | 1233434.0419
99 | 2638280.3449 | 1233442.9654
100 | 2638441.987 | 1233704.5962
101 | 2638434.1901 | 1233716.7042
102 | 2638453.3752 | 1233686.9111
103 | 2638425.1775 | 1233730.7002
104 | 2638439.2214 | 1233680.7491
105 | 2638469.5747 | 1233696.3106
106 | 2638413.3898 | 1233670.0199
107 | 2638426.3588 | 1233616.1111
108 | 2638478.7192 | 1233704.6066
109 | 2638480.6077 | 1233670.9452
110 | 2638379.5887 | 1233784.5956
111 | 2638366.0584 | 1233793.4207
112 | 2638394.8001 | 1233784.1802
113 | 2638412.1595 | 1233669.5089
114 | 2638493.4418 | 1233727.9039
115 | 2638540.2416 | 1233593.4987
116 | 2638268.2433 | 1233611.8864
117 | 2638312.1897 | 1233625.0415
118 | 2638299.3432 | 1233621.196
119 | 2638318.2938 | 1233626.8687
120 | 2638291.7426 | 1233618.9208
121 | 2638320.6786 | 1233627.5826
122 | 2638290.715 | 1233618.6132
123 | 2638334.4668 | 1233631.71
124 | 2638272.9718 | 1233613.3019
125 | 2638350.174 | 1233637.1267
126 | 2638218.8564 | 1233754.6717
127 | 2638218.604 | 1233795.9664
128 | 2638224.0777 | 1233797.0245
129 | 2638202.771 | 1233792.1064
130 | 2638228.8573 | 1233814.021
131 | 2638229.8325 | 1233798.1414
132 | 2638234.7524 | 1233834.9846
133 | 2638251.2388 | 1233802.296
134 | 2638241.5286 | 1233696.8191
135 | 2638235.884 | 1233696.193
136 | 2638249.6703 | 1233697.7222
137 | 2638253.5472 | 1233698.1522
138 | 2638261.9298 | 1233703.6095
139 | 2638263.8857 | 1233707.3048
140 | 2638274.9958 | 1233806.9069
141 | 2638278.4675 | 1233807.5807
142 | 2638295.2357 | 1233810.8351
143 | 2638288.5804 | 1233774.1236
144 | 2638319.6986 | 1233824.1676
145 | 2638310.6342 | 1233810.4039
146 | 2638325.7827 | 1233809.4846
147 | 2638349.1223 | 1233803.0551
148 | 2638353.3565 | 1233801.167
149 | 2638356.3388 | 1233829.6516
150 | 2638279.8877 | 1233749.6593
151 | 2638320.4034 | 1233839.1579
152 | 2638364.3471 | 1233794.5369
153 | 2638360.448 | 1233832.1797
154 | 2638353.493 | 1233828.638
155 | 2638272.3036 | 1233728.3149
156 | 2638320.8642 | 1233848.9599
157 | 2638361.9195 | 1233769.011
158 | 2638369.4207 | 1233861.1111
159 | 2638379.1644 | 1233838.1681
160 | 2638403.5931 | 1233665.043
161 | 2638389.559 | 1233657.5775
162 | 2638380.3953 | 1233652.7027
163 | 2638367.3234 | 1233645.7491
164 | 2638315.5756 | 1233490.1549
165 | 2638237.2323 | 1233843.8034
166 | 2638332.4063 | 1233739.9141
167 | 2638331.4282 | 1233739.0123
168 | 2638493.7928 | 1233728.6515
169 | 2638497.2925 | 1233736.1043
170 | 2638506.5247 | 1233766.373
171 | 2638507.1917 | 1233770.3672
172 | 2638509.2713 | 1233782.8214
173 | 2638512.2599 | 1233800.1951
174 | 2638475.3966 | 1233789.1114
175 | 2638478.0629 | 1233809.7272
176 | 2638474.3339 | 1233780.8941
177 | 2638479.7551 | 1233822.8109
178 | 2638515.1876 | 1233817.2145
179 | 2638479.0136 | 1233822.9279
180 | 2638516.224 | 1233822.083
181 | 2638461.6932 | 1233825.6593
182 | 2638321.0388 | 1233873.9609
183 | 2638321.2326 | 1233863.2193
184 | 2638320.8521 | 1233884.3122
185 | 2638245.7393 | 1233874.0546
186 | 2638256.0082 | 1233894.9172
187 | 2638267.3704 | 1233905.5899
188 | 2638268.7442 | 1233906.6413
189 | 2638283.1939 | 1233915.2006
190 | 2638301.6897 | 1233919.6777
191 | 2638340.7621 | 1233929.1355
192 | 2638165.5757 | 1234185.3915
193 | 2638173.0235 | 1234184.283
194 | 2638272.5963 | 1234160.1231
195 | 2638432.5706 | 1233883.982
196 | 2638437.5767 | 1233885.2863
197 | 2638410.7317 | 1233878.2917
198 | 2638461.2572 | 1233891.4564
199 | 2638481.5357 | 1233890.7595
200 | 2638493.2917 | 1233915.3739
201 | 2638507.9515 | 1233888.5772
202 | 2638455.4558 | 1233847.6341
203 | 2638452.7337 | 1233827.0722
204 | 2638503.362 | 1233934.8765
205 | 2638414.3707 | 1233783.6458
206 | 2638425.3564 | 1233783.3458
207 | 2638520.2912 | 1233841.1889
208 | 2638526.4036 | 1233863.2613
209 | 2638536.7824 | 1233887.5649
210 | 2638511.5387 | 1233888.2809
211 | 2638537.9717 | 1233890.2641
212 | 2638381.3588 | 1233838.7014
213 | 2638413.3751 | 1233835.0391
214 | 2638413.9494 | 1233834.9229
215 | 2638546.1064 | 1233908.7272
216 | 2638559.4765 | 1233939.0726
217 | 2638506.0031 | 1233940.7336
218 | 2638514.0374 | 1233958.5509
219 | 2638743.7118 | 1233895.8538
220 | 2638783.4246 | 1233856.4259
221 | 2638718.2739 | 1233922.365
222 | 2638784.472 | 1233855.3415
223 | 2638709.0882 | 1233886.6267
224 | 2638657.7952 | 1234009.6111
225 | 2638646.0513 | 1234029.2795
226 | 2638364.3471 | 1233794.5369

## line_std_types
| c_nf_per_km | r_ohm_per_km | x_ohm_per_km | max_i_ka | type | q_mm2 | alpha | voltage_rating
NAYY 4x50 SE | 210 | 0.642 | 0.083 | 0.142 | cs | 50 | 0.00403 | LV
NAYY 4x120 SE | 264 | 0.225 | 0.08 | 0.242 | cs | 120 | 0.00403 | LV
NAYY 4x150 SE | 261 | 0.208 | 0.08 | 0.27 | cs | 150 | 0.00403 | LV
NA2XS2Y 1x95 RM/25 12/20 kV | 216 | 0.313 | 0.132 | 0.252 | cs | 95 | 0.00403 | MV
NA2XS2Y 1x185 RM/25 12/20 kV | 273 | 0.161 | 0.117 | 0.362 | cs | 185 | 0.00403 | MV
NA2XS2Y 1x240 RM/25 12/20 kV | 304 | 0.122 | 0.112 | 0.421 | cs | 240 | 0.00403 | MV
NA2XS2Y 1x95 RM/25 6/10 kV | 315 | 0.313 | 0.123 | 0.249 | cs | 95 | 0.00403 | MV
NA2XS2Y 1x185 RM/25 6/10 kV | 406 | 0.161 | 0.11 | 0.358 | cs | 185 | 0.00403 | MV
NA2XS2Y 1x240 RM/25 6/10 kV | 456 | 0.122 | 0.105 | 0.416 | cs | 240 | 0.00403 | MV
NA2XS2Y 1x150 RM/25 12/20 kV | 250 | 0.206 | 0.116 | 0.319 | cs | 150 | 0.00403 | MV
NA2XS2Y 1x120 RM/25 12/20 kV | 230 | 0.253 | 0.119 | 0.283 | cs | 120 | 0.00403 | MV
NA2XS2Y 1x70 RM/25 12/20 kV | 190 | 0.443 | 0.132 | 0.22 | cs | 70 | 0.00403 | MV
NA2XS2Y 1x150 RM/25 6/10 kV | 360 | 0.206 | 0.11 | 0.315 | cs | 150 | 0.00403 | MV
NA2XS2Y 1x120 RM/25 6/10 kV | 340 | 0.253 | 0.113 | 0.28 | cs | 120 | 0.00403 | MV
NA2XS2Y 1x70 RM/25 6/10 kV | 280 | 0.443 | 0.123 | 0.217 | cs | 70 | 0.00403 | MV
N2XS(FL)2Y 1x120 RM/35 64/110 kV | 112 | 0.153 | 0.166 | 0.366 | cs | 120 | 0.00393 | HV
N2XS(FL)2Y 1x185 RM/35 64/110 kV | 125 | 0.099 | 0.156 | 0.457 | cs | 185 | 0.00393 | HV
N2XS(FL)2Y 1x240 RM/35 64/110 kV | 135 | 0.075 | 0.149 | 0.526 | cs | 240 | 0.00393 | HV
N2XS(FL)2Y 1x300 RM/35 64/110 kV | 144 | 0.06 | 0.144 | 0.588 | cs | 300 | 0.00393 | HV
15-AL1/3-ST1A 0.4 | 11 | 1.8769 | 0.35 | 0.105 | ol | 16 | 0.00403 | LV
24-AL1/4-ST1A 0.4 | 11.25 | 1.2012 | 0.335 | 0.14 | ol | 24 | 0.00403 | LV
48-AL1/8-ST1A 0.4 | 12.2 | 0.5939 | 0.3 | 0.21 | ol | 48 | 0.00403 | LV
94-AL1/15-ST1A 0.4 | 13.2 | 0.306 | 0.29 | 0.35 | ol | 94 | 0.00403 | LV
34-AL1/6-ST1A 10.0 | 9.7 | 0.8342 | 0.36 | 0.17 | ol | 34 | 0.00403 | MV
48-AL1/8-ST1A 10.0 | 10.1 | 0.5939 | 0.35 | 0.21 | ol | 48 | 0.00403 | MV
70-AL1/11-ST1A 10.0 | 10.4 | 0.4132 | 0.339 | 0.29 | ol | 70 | 0.00403 | MV
94-AL1/15-ST1A 10.0 | 10.75 | 0.306 | 0.33 | 0.35 | ol | 94 | 0.00403 | MV
122-AL1/20-ST1A 10.0 | 11.1 | 0.2376 | 0.323 | 0.41 | ol | 122 | 0.00403 | MV
149-AL1/24-ST1A 10.0 | 11.25 | 0.194 | 0.315 | 0.47 | ol | 149 | 0.00403 | MV
34-AL1/6-ST1A 20.0 | 9.15 | 0.8342 | 0.382 | 0.17 | ol | 34 | 0.00403 | MV
48-AL1/8-ST1A 20.0 | 9.5 | 0.5939 | 0.372 | 0.21 | ol | 48 | 0.00403 | MV
70-AL1/11-ST1A 20.0 | 9.7 | 0.4132 | 0.36 | 0.29 | ol | 70 | 0.00403 | MV
94-AL1/15-ST1A 20.0 | 10 | 0.306 | 0.35 | 0.35 | ol | 94 | 0.00403 | MV
122-AL1/20-ST1A 20.0 | 10.3 | 0.2376 | 0.344 | 0.41 | ol | 122 | 0.00403 | MV
149-AL1/24-ST1A 20.0 | 10.5 | 0.194 | 0.337 | 0.47 | ol | 149 | 0.00403 | MV
184-AL1/30-ST1A 20.0 | 10.75 | 0.1571 | 0.33 | 0.535 | ol | 184 | 0.00403 | MV
243-AL1/39-ST1A 20.0 | 11 | 0.1188 | 0.32 | 0.645 | ol | 243 | 0.00403 | MV
48-AL1/8-ST1A 110.0 | 8 | 0.5939 | 0.46 | 0.21 | ol | 48 | 0.00403 | HV
70-AL1/11-ST1A 110.0 | 8.4 | 0.4132 | 0.45 | 0.29 | ol | 70 | 0.00403 | HV
94-AL1/15-ST1A 110.0 | 8.65 | 0.306 | 0.44 | 0.35 | ol | 94 | 0.00403 | HV
122-AL1/20-ST1A 110.0 | 8.5 | 0.2376 | 0.43 | 0.41 | ol | 122 | 0.00403 | HV
149-AL1/24-ST1A 110.0 | 8.75 | 0.194 | 0.41 | 0.47 | ol | 149 | 0.00403 | HV
184-AL1/30-ST1A 110.0 | 8.8 | 0.1571 | 0.4 | 0.535 | ol | 184 | 0.00403 | HV
243-AL1/39-ST1A 110.0 | 9 | 0.1188 | 0.39 | 0.645 | ol | 243 | 0.00403 | HV
305-AL1/39-ST1A 110.0 | 9.2 | 0.0949 | 0.38 | 0.74 | ol | 305 | 0.00403 | HV
490-AL1/64-ST1A 110.0 | 9.75 | 0.059 | 0.37 | 0.96 | ol | 490 | 0.00403 | HV
679-AL1/86-ST1A 110.0 | 9.95 | 0.042 | 0.36 | 1.15 | ol | 679 | 0.00403 | HV
490-AL1/64-ST1A 220.0 | 10 | 0.059 | 0.285 | 0.96 | ol | 490 | 0.00403 | HV
679-AL1/86-ST1A 220.0 | 11.7 | 0.042 | 0.275 | 1.15 | ol | 679 | 0.00403 | HV
490-AL1/64-ST1A 380.0 | 11 | 0.059 | 0.253 | 0.96 | ol | 490 | 0.00403 | HV
679-AL1/86-ST1A 380.0 | 14.6 | 0.042 | 0.25 | 1.15 | ol | 679 | 0.00403 | HV

## trafo_std_types
| i0_percent | pfe_kw | vkr_percent | sn_mva | vn_lv_kv | vn_hv_kv | vk_percent | shift_degree | vector_group | tap_side | tap_neutral | tap_min | tap_max | tap_step_degree | tap_step_percent | tap_phase_shifter
160 MVA 380/110 kV | 0.06 | 60 | 0.25 | 160 | 110 | 380 | 12.2 | 0 | Yy0 | hv | 0 | -9 | 9 | 0 | 1.5 | FALSE
100 MVA 220/110 kV | 0.06 | 55 | 0.26 | 100 | 110 | 220 | 12 | 0 | Yy0 | hv | 0 | -9 | 9 | 0 | 1.5 | FALSE
63 MVA 110/20 kV | 0.04 | 22 | 0.32 | 63 | 20 | 110 | 18 | 150 | YNd5 | hv | 0 | -9 | 9 | 0 | 1.5 | FALSE
40 MVA 110/20 kV | 0.05 | 18 | 0.34 | 40 | 20 | 110 | 16.2 | 150 | YNd5 | hv | 0 | -9 | 9 | 0 | 1.5 | FALSE
25 MVA 110/20 kV | 0.07 | 14 | 0.41 | 25 | 20 | 110 | 12 | 150 | YNd5 | hv | 0 | -9 | 9 | 0 | 1.5 | FALSE
63 MVA 110/10 kV | 0.04 | 22 | 0.32 | 63 | 10 | 110 | 18 | 150 | YNd5 | hv | 0 | -9 | 9 | 0 | 1.5 | FALSE
40 MVA 110/10 kV | 0.05 | 18 | 0.34 | 40 | 10 | 110 | 16.2 | 150 | YNd5 | hv | 0 | -9 | 9 | 0 | 1.5 | FALSE
25 MVA 110/10 kV | 0.07 | 14 | 0.41 | 25 | 10 | 110 | 12 | 150 | YNd5 | hv | 0 | -9 | 9 | 0 | 1.5 | FALSE
0.25 MVA 20/0.4 kV | 0.32 | 0.8 | 1.44 | 0.25 | 0.4 | 20 | 6 | 150 | Yzn5 | hv | 0 | -2 | 2 | 0 | 2.5 | FALSE
0.4 MVA 20/0.4 kV | 0.3375 | 1.35 | 1.425 | 0.4 | 0.4 | 20 | 6 | 150 | Dyn5 | hv | 0 | -2 | 2 | 0 | 2.5 | FALSE
0.63 MVA 20/0.4 kV | 0.2619 | 1.65 | 1.206 | 0.63 | 0.4 | 20 | 6 | 150 | Dyn5 | hv | 0 | -2 | 2 | 0 | 2.5 | FALSE
0.25 MVA 10/0.4 kV | 0.24 | 0.6 | 1.2 | 0.25 | 0.4 | 10 | 4 | 150 | Dyn5 | hv | 0 | -2 | 2 | 0 | 2.5 | FALSE
0.4 MVA 10/0.4 kV | 0.2375 | 0.95 | 1.325 | 0.4 | 0.4 | 10 | 4 | 150 | Dyn5 | hv | 0 | -2 | 2 | 0 | 2.5 | FALSE
0.63 MVA 10/0.4 kV | 0.1873 | 1.18 | 1.0794 | 0.63 | 0.4 | 10 | 4 | 150 | Dyn5 | hv | 0 | -2 | 2 | 0 | 2.5 | FALSE

## trafo3w_std_types
| sn_hv_mva | sn_mv_mva | sn_lv_mva | vn_hv_kv | vn_mv_kv | vn_lv_kv | vk_hv_percent | vk_mv_percent | vk_lv_percent | vkr_hv_percent | vkr_mv_percent | vkr_lv_percent | pfe_kw | i0_percent | shift_mv_degree | shift_lv_degree | vector_group | tap_side | tap_neutral | tap_min | tap_max | tap_step_percent
63/25/38 MVA 110/20/10 kV | 63 | 25 | 38 | 110 | 20 | 10 | 10.4 | 10.4 | 10.4 | 0.28 | 0.32 | 0.35 | 35 | 0.89 | 0 | 0 | YN0yn0yn0 | hv | 0 | -10 | 10 | 1.2
63/25/38 MVA 110/10/10 kV | 63 | 25 | 38 | 110 | 10 | 10 | 10.4 | 10.4 | 10.4 | 0.28 | 0.32 | 0.35 | 35 | 0.89 | 0 | 0 | YN0yn0yn0 | hv | 0 | -10 | 10 | 1.2

## fuse_std_types
| fuse_type | i_rated_a | t_avg | t_min | t_total | x_avg | x_min | x_total
HV 100A | HV 100A | 100 | 0 | [10.0, 3.64, 0.854, 0.281, 0.1, 0.0531, 0.022, 0.01] | [10.0, 4.267, 1.21, 0.403, 0.1, 0.058, 0.022, 0.01] | 0 | [300.0, 350.0, 450.0, 550.0, 700.0, 850.0, 1200.0, 1752.0] | [600.0, 700.0, 900.0, 1150.0, 1665.0, 2000.0, 3000.0, 4313.0]
HV 10A | HV 10A | 10 | 0 | [10.0, 1675.0, 0.344, 0.156, 0.1, 0.0417, 0.0171, 0.01] | [10.0, 1.3, 0.3, 0.155, 0.1, 0.0555, 0.023, 0.01] | 0 | [30.0, 32.0, 35.0, 37.0, 39.0, 50.0, 70.0, 88.0] | [60.0, 70.0, 80.0, 87.0, 94.0, 110.0, 150.0, 216.0]
HV 125A | HV 125A | 125 | 0 | [10.0, 1.82, 0.344, 0.1, 0.0467, 0.0269, 0.01] | [10.0, 2.478, 0.426, 0.1, 0.0427, 0.0211, 0.01] | 0 | [375.0, 500.0, 700.0, 925.0, 1200.0, 1500.0, 2341.0] | [750.0, 1000.0, 1500.0, 2200.0, 3000.0, 4000.0, 5765.0]
HV 160A | HV 160A | 160 | 0 | [10.0, 4.15, 1.03, 0.198, 0.1, 0.051, 0.0172, 0.01] | [10.0, 2.3, 0.734, 0.274, 0.1, 0.046, 0.0177, 0.01] | 0 | [480.0, 550.0, 700.0, 1000.0, 1260.0, 1600.0, 2500.0, 3227.0] | [960.0, 1300.0, 1700.0, 2200.0, 2996.0, 4000.0, 6000.0, 7946.0]
HV 16A | HV 16A | 16 | 0 | [10.0, 0.352, 0.164, 0.1, 0.0649, 0.0342, 0.01] | [10.0, 2.34, 0.722, 0.181, 0.1, 0.055, 0.0296, 0.01] | 0 | [48.0, 60.0, 65.0, 71.0, 80.0, 100.0, 162.0] | [96.0, 110.0, 125.0, 150.0, 168.0, 200.0, 250.0, 398.0]
HV 200A | HV 200A | 200 | 0 | [10.0, 4.267, 1.21, 0.403, 0.1, 0.058, 0.022, 0.01] | [10.0, 3.73, 1.654, 0.328, 0.1, 0.0531, 0.019, 0.01] | 0 | [600.0, 700.0, 900.0, 1150.0, 1665.0, 2000.0, 3000.0, 4313.0] | [1200.0, 1500.0, 1800.0, 2700.0, 3960.0, 5000.0, 7500.0, 10620.0]
HV 20A | HV 20A | 20 | 0 | [10.0, 1.3, 0.3, 0.155, 0.1, 0.0555, 0.023, 0.01] | [10.0, 1.3, 0.161, 0.1, 0.0611, 0.0399, 0.0141, 0.01] | 0 | [60.0, 70.0, 80.0, 87.0, 94.0, 110.0, 150.0, 216.0] | [120.0, 150.0, 200.0, 223.0, 260.0, 300.0, 450.0, 532.0]
HV 25A | HV 25A | 25 | 0 | [10.0, 2.512, 0.833, 0.299, 0.1, 0.0372, 0.0223, 0.01] | [10.0, 3.125, 0.597, 0.198, 0.1, 0.0378, 0.022, 0.01] | 0 | [75.0, 82.0, 90.0, 100.0, 124.0, 170.0, 200.0, 289.0] | [150.0, 170.0, 210.0, 250.0, 294.0, 400.0, 500.0, 711.0]
HV 31.5A | HV 31.5A | 31.5 | 0 | [10.0, 2.34, 0.722, 0.181, 0.1, 0.055, 0.0296, 0.01] | [10.0, 2.84, 0.368, 0.164, 0.1, 0.0621, 0.0378, 0.0195, 0.01] | 0 | [95.0, 110.0, 125.0, 150.0, 165.0, 200.0, 250.0, 390.0] | [189.0, 220.0, 300.0, 350.0, 393.0, 450.0, 530.0, 700.0, 960.0]
HV 40A | HV 40A | 40 | 0 | [10.0, 1.3, 0.161, 0.1, 0.0611, 0.0399, 0.0141, 0.01] | [10.0, 2.05, 0.369, 0.198, 0.1, 0.051, 0.0298, 0.01] | 0 | [120.0, 150.0, 200.0, 223.0, 260.0, 300.0, 450.0, 532.0] | [240.0, 300.0, 400.0, 450.0, 530.0, 650.0, 800.0, 1311.0]
HV 50A | HV 50A | 50 | 0 | [10.0, 3.215, 0.597, 0.198, 0.1, 0.0378, 0.022, 0.01] | [10.0, 3.64, 0.854, 0.281, 0.1, 0.0531, 0.022, 0.01] | 0 | [150.0, 170.0, 210.0, 250.0, 294.0, 400.0, 500.0, 711.0] | [300.0, 350.0, 450.0, 550.0, 700.0, 850.0, 1200.0, 1752.0]
HV 6.3A | HV 6.3A | 6.3 | 0 | [10.0, 1.39, 0.344, 0.168, 0.1, 0.056, 0.0263, 0.01] | [10.0, 1.711, 0.516, 0.198, 0.1, 0.0634, 0.0303, 0.01] | 0 | [19.0, 19.5, 20.4, 20.8, 22.0, 25.0, 32.0, 48.0] | [38.0, 40.0, 43.0, 48.0, 53.0, 60.0, 75.0, 118.0]
HV 63A | HV 63A | 63 | 0 | [10.0, 2.84, 0.368, 0.164, 0.1, 0.0621, 0.0378, 0.0195, 0.01] | [10.0, 1.82, 0.344, 0.1, 0.0467, 0.0269, 0.01] | 0 | [189.0, 220.0, 300.0, 350.0, 393.0, 450.0, 530.0, 700.0, 961.0] | [378.0, 500.0, 700.0, 934.0, 1200.0, 1500.0, 2366.0]
HV 80A | HV 80A | 80 | 0 | [10.0, 2.05, 0.369, 0.198, 0.1, 0.051, 0.0298, 0.01] | [10.0, 4.15, 1.03, 0.198, 0.1, 0.051, 0.0172, 0.01] | 0 | [240.0, 300.0, 400.0, 450.0, 530.0, 650.0, 800.0, 1311.0] | [480.0, 550.0, 700.0, 1000.0, 1260.0, 1600.0, 2500.0, 3227.0]
Siemens NH-1-100 | Siemens NH-1-100 | 100 | [5400.0, 2000.0, 400.0, 20.0, 1.0, 0.2, 0.012, 0.004] | 0 | 0 | [150.0, 190.0, 250.0, 430.0, 900.0, 1250.0, 2700.0, 3600.0] | 0 | 0
Siemens NH-1-125 | Siemens NH-1-125 | 125 | [4800.0, 120.0, 7.0, 0.1, 0.004] | 0 | 0 | [180.0, 400.0, 740.0, 2000.0, 4250.0] | 0 | 0
Siemens NH-1-16 | Siemens NH-1-16 | 16 | [4000.0, 400.0, 2.0, 0.1, 0.04, 0.01] | 0 | 0 | [26.0, 35.0, 75.0, 150.0, 200.0, 300.0] | 0 | 0
Siemens NH-1-160 | Siemens NH-1-160 | 160 | [4800.0, 120.0, 7.0, 0.1, 0.004] | 0 | 0 | [210.0, 500.0, 900.0, 2300.0, 5000.0] | 0 | 0
Siemens NH-1-25 | Siemens NH-1-25 | 25 | [4000.0, 1000.0, 10.0, 0.2, 0.02, 0.01] | 0 | 0 | [40.0, 50.0, 100.0, 210.0, 400.0, 500.0] | 0 | 0
Siemens NH-1-50 | Siemens NH-1-50 | 50 | [4000.0, 40.0, 4.0, 1.0, 0.02, 0.01] | 0 | 0 | [86.0, 200.0, 300.0, 400.0, 1000.0, 1280.0] | 0 | 0
Siemens NH-1-63 | Siemens NH-1-63 | 63 | [4000.0, 100.0, 10.0, 2.0, 0.04, 0.01] | 0 | 0 | [100.0, 200.0, 300.0, 400.0, 1000.0, 1500.0] | 0 | 0
Siemens NH-1-80 | Siemens NH-1-80 | 80 | [4800.0, 120.0, 7.0, 0.1, 0.01] | 0 | 0 | [150.58, 250.0, 450.0, 1150.0, 2470.0] | 0 | 0
Siemens NH-2-1000 | Siemens NH-2-1000 | 1000 | [4800.0, 120.0, 7.0, 0.1, 0.004] | 0 | 0 | [1900.0, 3500.0, 8400.0, 24000.0, 52000.0] | 0 | 0
Siemens NH-2-200 | Siemens NH-2-200 | 200 | [4800.0, 120.0, 7.0, 0.1, 0.004] | 0 | 0 | [280.0, 650.0, 1200.0, 3000.0, 7000.0] | 0 | 0
Siemens NH-2-224 | Siemens NH-2-224 | 224 | [4800.0, 120.0, 7.0, 0.2, 0.04, 0.004] | 0 | 0 | [400.0, 750.0, 1453.0, 3025.0, 4315.0, 7600.0] | 0 | 0
Siemens NH-2-250 | Siemens NH-2-250 | 250 | [4800.0, 120.0, 7.0, 0.1, 0.004] | 0 | 0 | [450.0, 800.0, 1650.0, 4000.0, 8500.0] | 0 | 0
Siemens NH-2-315 | Siemens NH-2-315 | 315 | [4800.0, 120.0, 7.0, 0.1, 0.004] | 0 | 0 | [550.0, 920.0, 1900.0, 5000.0, 11000.0] | 0 | 0
Siemens NH-2-355 | Siemens NH-2-355 | 355 | [4800.0, 120.0, 6.0, 0.1, 0.004] | 0 | 0 | [650.0, 1116.27, 2350.0, 5840.0, 12790.0] | 0 | 0
Siemens NH-2-400 | Siemens NH-2-400 | 400 | [4800.0, 120.0, 7.0, 0.1, 0.004] | 0 | 0 | [720.0, 1350.0, 2800.0, 6500.0, 15000.0] | 0 | 0
Siemens NH-2-425 | Siemens NH-2-425 | 425 | [4800.0, 120.0, 7.0, 0.1, 0.004] | 0 | 0 | [850.0, 1500.0, 3050.0, 7500.0, 16500.0] | 0 | 0
Siemens NH-2-630 | Siemens NH-2-630 | 630 | [4800.0, 120.0, 7.0, 0.1, 0.004] | 0 | 0 | [1200.0, 2000.0, 4800.0, 12000.0, 26000.0] | 0 | 0

## dtypes
| element | column | dtype
0 | bus | name | object
1 | bus | vn_kv | float64
2 | bus | type | object
3 | bus | zone | object
4 | bus | in_service | bool
5 | load | name | object
6 | load | bus | uint32
7 | load | p_mw | float64
8 | load | q_mvar | float64
9 | load | const_z_percent | float64
10 | load | const_i_percent | float64
11 | load | sn_mva | float64
12 | load | scaling | float64
13 | load | in_service | bool
14 | load | type | object
15 | ext_grid | name | object
16 | ext_grid | bus | uint32
17 | ext_grid | vm_pu | float64
18 | ext_grid | va_degree | float64
19 | ext_grid | slack_weight | float64
20 | ext_grid | in_service | bool
21 | line | name | object
22 | line | std_type | object
23 | line | from_bus | uint32
24 | line | to_bus | uint32
25 | line | length_km | float64
26 | line | r_ohm_per_km | float64
27 | line | x_ohm_per_km | float64
28 | line | c_nf_per_km | float64
29 | line | g_us_per_km | float64
30 | line | max_i_ka | float64
31 | line | df | float64
32 | line | parallel | uint32
33 | line | type | object
34 | line | in_service | bool
35 | trafo | name | object
36 | trafo | std_type | object
37 | trafo | hv_bus | uint32
38 | trafo | lv_bus | uint32
39 | trafo | sn_mva | float64
40 | trafo | vn_hv_kv | float64
41 | trafo | vn_lv_kv | float64
42 | trafo | vk_percent | float64
43 | trafo | vkr_percent | float64
44 | trafo | pfe_kw | float64
45 | trafo | i0_percent | float64
46 | trafo | shift_degree | float64
47 | trafo | tap_side | object
48 | trafo | tap_neutral | int32
49 | trafo | tap_min | int32
50 | trafo | tap_max | int32
51 | trafo | tap_step_percent | float64
52 | trafo | tap_step_degree | float64
53 | trafo | tap_pos | int32
54 | trafo | tap_phase_shifter | bool
55 | trafo | parallel | uint32
56 | trafo | df | float64
57 | trafo | in_service | bool
58 | line_geodata | coords | object
59 | bus_geodata | x | float64
60 | bus_geodata | y | float64
61 | bus_geodata | coords | object

## parameters
| version | format_version | converged | OPF_converged | name | f_hz | sn_mva
0 | 2.14.6 | 2.14.0 | FALSE | FALSE |  | 50 | 1