## bus
| name | vn_kv | type | zone | in_service
0 | bus_LV_4274-6_0_4_node_0 | 0.4 | n |  | TRUE
1 | bus_LV_4274-6_0_4_node_1 | 0.4 | n |  | TRUE
2 | bus_LV_4274-6_0_4_node_2 | 0.4 | n |  | TRUE
3 | bus_LV_4274-6_0_4_node_3 | 0.4 | n |  | TRUE
4 | bus_LV_4274-6_0_4_node_4 | 0.4 | n |  | TRUE
5 | bus_LV_4274-6_0_4_node_8 | 0.4 | n |  | TRUE
6 | bus_LV_4274-6_0_4_node_90 | 0.4 | n |  | TRUE
7 | bus_LV_4274-6_0_4_node_9 | 0.4 | n |  | TRUE
8 | bus_LV_4274-6_0_4_node_91 | 0.4 | n |  | TRUE
9 | bus_LV_4274-6_0_4_node_5 | 0.4 | n |  | TRUE
10 | bus_LV_4274-6_0_4_node_6 | 0.4 | n |  | TRUE
11 | bus_LV_4274-6_0_4_node_7 | 0.4 | n |  | TRUE
12 | bus_LV_4274-6_0_4_node_10 | 0.4 | n |  | TRUE
13 | bus_LV_4274-6_0_4_node_33 | 0.4 | n |  | TRUE
14 | bus_LV_4274-6_0_4_node_20 | 0.4 | n |  | TRUE
15 | bus_LV_4274-6_0_4_node_21 | 0.4 | n |  | TRUE
16 | bus_LV_4274-6_0_4_node_22 | 0.4 | n |  | TRUE
17 | bus_LV_4274-6_0_4_node_34 | 0.4 | n |  | TRUE
18 | bus_LV_4274-6_0_4_node_11 | 0.4 | n |  | TRUE
19 | bus_LV_4274-6_0_4_node_12 | 0.4 | n |  | TRUE
20 | bus_LV_4274-6_0_4_node_13 | 0.4 | n |  | TRUE
21 | bus_LV_4274-6_0_4_node_14 | 0.4 | n |  | TRUE
22 | bus_LV_4274-6_0_4_node_15 | 0.4 | n |  | TRUE
23 | bus_LV_4274-6_0_4_node_52 | 0.4 | n |  | TRUE
24 | bus_LV_4274-6_0_4_node_19 | 0.4 | n |  | TRUE
25 | bus_LV_4274-6_0_4_node_16 | 0.4 | n |  | TRUE
26 | bus_LV_4274-6_0_4_node_51 | 0.4 | n |  | TRUE
27 | bus_LV_4274-6_0_4_node_17 | 0.4 | n |  | TRUE
28 | bus_LV_4274-6_0_4_node_18 | 0.4 | n |  | TRUE
29 | bus_LV_4274-6_0_4_node_41 | 0.4 | n |  | TRUE
30 | bus_LV_4274-6_0_4_node_35 | 0.4 | n |  | TRUE
31 | bus_LV_4274-6_0_4_node_45 | 0.4 | n |  | TRUE
32 | bus_LV_4274-6_0_4_node_25 | 0.4 | n |  | TRUE
33 | bus_LV_4274-6_0_4_node_66 | 0.4 | n |  | TRUE
34 | bus_LV_4274-6_0_4_node_43 | 0.4 | n |  | TRUE
35 | bus_LV_4274-6_0_4_node_24 | 0.4 | n |  | TRUE
36 | bus_LV_4274-6_0_4_node_64 | 0.4 | n |  | TRUE
37 | bus_LV_4274-6_0_4_node_65 | 0.4 | n |  | TRUE
38 | bus_LV_4274-6_0_4_node_23 | 0.4 | n |  | TRUE
39 | bus_LV_4274-6_0_4_node_26 | 0.4 | n |  | TRUE
40 | bus_LV_4274-6_0_4_node_27 | 0.4 | n |  | TRUE
41 | bus_LV_4274-6_0_4_node_28 | 0.4 | n |  | TRUE
42 | bus_LV_4274-6_0_4_node_29 | 0.4 | n |  | TRUE
43 | bus_LV_4274-6_0_4_node_30 | 0.4 | n |  | TRUE
44 | bus_LV_4274-6_0_4_node_31 | 0.4 | n |  | TRUE
45 | bus_LV_4274-6_0_4_node_32 | 0.4 | n |  | TRUE
46 | bus_LV_4274-6_0_4_node_53 | 0.4 | n |  | TRUE
47 | bus_LV_4274-6_0_4_node_55 | 0.4 | n |  | TRUE
48 | bus_LV_4274-6_0_4_node_73 | 0.4 | n |  | TRUE
49 | bus_LV_4274-6_0_4_node_67 | 0.4 | n |  | TRUE
50 | bus_LV_4274-6_0_4_node_54 | 0.4 | n |  | TRUE
51 | bus_LV_4274-6_0_4_node_68 | 0.4 | n |  | TRUE
52 | bus_LV_4274-6_0_4_node_36 | 0.4 | n |  | TRUE
53 | bus_LV_4274-6_0_4_node_37 | 0.4 | n |  | TRUE
54 | bus_LV_4274-6_0_4_node_38 | 0.4 | n |  | TRUE
55 | bus_LV_4274-6_0_4_node_39 | 0.4 | n |  | TRUE
56 | bus_LV_4274-6_0_4_node_40 | 0.4 | n |  | TRUE
57 | bus_LV_4274-6_0_4_node_59 | 0.4 | n |  | TRUE
58 | bus_LV_4274-6_0_4_node_60 | 0.4 | n |  | TRUE
59 | bus_LV_4274-6_0_4_node_42 | 0.4 | n |  | TRUE
60 | bus_LV_4274-6_0_4_node_44 | 0.4 | n |  | TRUE
61 | bus_LV_4274-6_0_4_node_46 | 0.4 | n |  | TRUE
62 | bus_LV_4274-6_0_4_node_47 | 0.4 | n |  | TRUE
63 | bus_LV_4274-6_0_4_node_58 | 0.4 | n |  | TRUE
64 | bus_LV_4274-6_0_4_node_107 | 0.4 | n |  | TRUE
65 | bus_LV_4274-6_0_4_node_110 | 0.4 | n |  | TRUE
66 | bus_LV_4274-6_0_4_node_57 | 0.4 | n |  | TRUE
67 | bus_LV_4274-6_0_4_node_89 | 0.4 | n |  | TRUE
68 | bus_LV_4274-6_0_4_node_48 | 0.4 | n |  | TRUE
69 | bus_LV_4274-6_0_4_node_49 | 0.4 | n |  | TRUE
70 | bus_LV_4274-6_0_4_node_50 | 0.4 | n |  | TRUE
71 | bus_LV_4274-6_0_4_node_56 | 0.4 | n |  | TRUE
72 | bus_LV_4274-6_0_4_node_61 | 0.4 | n |  | TRUE
73 | bus_LV_4274-6_0_4_node_72 | 0.4 | n |  | TRUE
74 | bus_LV_4274-6_0_4_node_69 | 0.4 | n |  | TRUE
75 | bus_LV_4274-6_0_4_node_63 | 0.4 | n |  | TRUE
76 | bus_LV_4274-6_0_4_node_70 | 0.4 | n |  | TRUE
77 | bus_LV_4274-6_0_4_node_71 | 0.4 | n |  | TRUE
78 | bus_LV_4274-6_0_4_node_160 | 0.4 | n |  | TRUE
79 | bus_LV_4274-6_0_4_node_161 | 0.4 | n |  | TRUE
80 | bus_LV_4274-6_0_4_node_74 | 0.4 | n |  | TRUE
81 | bus_LV_4274-6_0_4_node_75 | 0.4 | n |  | TRUE
82 | bus_LV_4274-6_0_4_node_76 | 0.4 | n |  | TRUE
83 | bus_LV_4274-6_0_4_node_77 | 0.4 | n |  | TRUE
84 | bus_LV_4274-6_0_4_node_78 | 0.4 | n |  | TRUE
85 | bus_LV_4274-6_0_4_node_102 | 0.4 | n |  | TRUE
86 | bus_LV_4274-6_0_4_node_94 | 0.4 | n |  | TRUE
87 | bus_LV_4274-6_0_4_node_87 | 0.4 | n |  | TRUE
88 | bus_LV_4274-6_0_4_node_92 | 0.4 | n |  | TRUE
89 | bus_LV_4274-6_0_4_node_93 | 0.4 | n |  | TRUE
90 | bus_LV_4274-6_0_4_node_88 | 0.4 | n |  | TRUE
91 | bus_LV_4274-6_0_4_node_79 | 0.4 | n |  | TRUE
92 | bus_LV_4274-6_0_4_node_81 | 0.4 | n |  | TRUE
93 | bus_LV_4274-6_0_4_node_80 | 0.4 | n |  | TRUE
94 | bus_LV_4274-6_0_4_node_82 | 0.4 | n |  | TRUE
95 | bus_LV_4274-6_0_4_node_83 | 0.4 | n |  | TRUE
96 | bus_LV_4274-6_0_4_node_84 | 0.4 | n |  | TRUE
97 | bus_LV_4274-6_0_4_node_85 | 0.4 | n |  | TRUE
98 | bus_LV_4274-6_0_4_node_105 | 0.4 | n |  | TRUE
99 | bus_LV_4274-6_0_4_node_103 | 0.4 | n |  | TRUE
100 | bus_LV_4274-6_0_4_node_111 | 0.4 | n |  | TRUE
101 | bus_LV_4274-6_0_4_node_106 | 0.4 | n |  | TRUE
102 | bus_LV_4274-6_0_4_node_104 | 0.4 | n |  | TRUE
103 | bus_LV_4274-6_0_4_node_86 | 0.4 | n |  | TRUE
104 | bus_LV_4274-6_0_4_node_117 | 0.4 | n |  | TRUE
105 | bus_LV_4274-6_0_4_node_98 | 0.4 | n |  | TRUE
106 | bus_LV_4274-6_0_4_node_116 | 0.4 | n |  | TRUE
107 | bus_LV_4274-6_0_4_node_100 | 0.4 | n |  | TRUE
108 | bus_LV_4274-6_0_4_node_101 | 0.4 | n |  | TRUE
109 | bus_LV_4274-6_0_4_node_95 | 0.4 | n |  | TRUE
110 | bus_LV_4274-6_0_4_node_96 | 0.4 | n |  | TRUE
111 | bus_LV_4274-6_0_4_node_97 | 0.4 | n |  | TRUE
112 | bus_LV_4274-6_0_4_node_99 | 0.4 | n |  | TRUE
113 | bus_LV_4274-6_0_4_node_142 | 0.4 | n |  | TRUE
114 | bus_LV_4274-6_0_4_node_140 | 0.4 | n |  | TRUE
115 | bus_LV_4274-6_0_4_node_108 | 0.4 | n |  | TRUE
116 | bus_LV_4274-6_0_4_node_109 | 0.4 | n |  | TRUE
117 | bus_LV_4274-6_0_4_node_112 | 0.4 | n |  | TRUE
118 | bus_LV_4274-6_0_4_node_113 | 0.4 | n |  | TRUE
119 | bus_LV_4274-6_0_4_node_114 | 0.4 | n |  | TRUE
120 | bus_LV_4274-6_0_4_node_115 | 0.4 | n |  | TRUE
121 | bus_LV_4274-6_0_4_node_157 | 0.4 | n |  | TRUE
122 | bus_LV_4274-6_0_4_node_135 | 0.4 | n |  | TRUE
123 | bus_LV_4274-6_0_4_node_138 | 0.4 | n |  | TRUE
124 | bus_LV_4274-6_0_4_node_137 | 0.4 | n |  | TRUE
125 | bus_LV_4274-6_0_4_node_134 | 0.4 | n |  | TRUE
126 | bus_LV_4274-6_0_4_node_118 | 0.4 | n |  | TRUE
127 | bus_LV_4274-6_0_4_node_119 | 0.4 | n |  | TRUE
128 | bus_LV_4274-6_0_4_node_153 | 0.4 | n |  | TRUE
129 | bus_LV_4274-6_0_4_node_152 | 0.4 | n |  | TRUE
130 | bus_LV_4274-6_0_4_node_120 | 0.4 | n |  | TRUE
131 | bus_LV_4274-6_0_4_node_121 | 0.4 | n |  | TRUE
132 | bus_LV_4274-6_0_4_node_126 | 0.4 | n |  | TRUE
133 | bus_LV_4274-6_0_4_node_122 | 0.4 | n |  | TRUE
134 | bus_LV_4274-6_0_4_node_124 | 0.4 | n |  | TRUE
135 | bus_LV_4274-6_0_4_node_130 | 0.4 | n |  | TRUE
136 | bus_LV_4274-6_0_4_node_131 | 0.4 | n |  | TRUE
137 | bus_LV_4274-6_0_4_node_132 | 0.4 | n |  | TRUE
138 | bus_LV_4274-6_0_4_node_123 | 0.4 | n |  | TRUE
139 | bus_LV_4274-6_0_4_node_125 | 0.4 | n |  | TRUE
140 | bus_LV_4274-6_0_4_node_128 | 0.4 | n |  | TRUE
141 | bus_LV_4274-6_0_4_node_129 | 0.4 | n |  | TRUE
142 | bus_LV_4274-6_0_4_node_127 | 0.4 | n |  | TRUE
143 | bus_LV_4274-6_0_4_node_139 | 0.4 | n |  | TRUE
144 | bus_LV_4274-6_0_4_node_149 | 0.4 | n |  | TRUE
145 | bus_LV_4274-6_0_4_node_136 | 0.4 | n |  | TRUE
146 | bus_LV_4274-6_0_4_node_133 | 0.4 | n |  | TRUE
147 | bus_LV_4274-6_0_4_node_141 | 0.4 | n |  | TRUE
148 | bus_LV_4274-6_0_4_node_156 | 0.4 | n |  | TRUE
149 | bus_LV_4274-6_0_4_node_155 | 0.4 | n |  | TRUE
150 | bus_LV_4274-6_0_4_node_143 | 0.4 | n |  | TRUE
151 | bus_LV_4274-6_0_4_node_144 | 0.4 | n |  | TRUE
152 | bus_LV_4274-6_0_4_node_145 | 0.4 | n |  | TRUE
153 | bus_LV_4274-6_0_4_node_146 | 0.4 | n |  | TRUE
154 | bus_LV_4274-6_0_4_node_148 | 0.4 | n |  | TRUE
155 | bus_LV_4274-6_0_4_node_151 | 0.4 | n |  | TRUE
156 | bus_LV_4274-6_0_4_node_154 | 0.4 | n |  | TRUE
157 | bus_MV_475_0_node_233 | 20 | n |  | TRUE

## load
| name | bus | p_mw | q_mvar | const_z_percent | const_i_percent | sn_mva | scaling | in_service | type
0 | LV_4274-6_0_4_load_0 | 0 | 0.0032799 | 0.00082202 | 0 | 0 |  | 1 | TRUE | wye
1 | LV_4274-6_0_4_load_1 | 1 | 0.0025303 | 0.00063416 | 0 | 0 |  | 1 | TRUE | wye
2 | LV_4274-6_0_4_load_3 | 3 | 0.0018684 | 0.00046827 | 0 | 0 |  | 1 | TRUE | wye
3 | LV_4274-6_0_4_load_4 | 4 | 0.00071518 | 0.00017924 | 0 | 0 |  | 1 | TRUE | wye
4 | LV_4274-6_0_4_load_8 | 5 | 0.0028161 | 0.00070578 | 0 | 0 |  | 1 | TRUE | wye
5 | LV_4274-6_0_4_load_90 | 6 | 0.0027215 | 0.00068208 | 0 | 0 |  | 1 | TRUE | wye
6 | LV_4274-6_0_4_load_9 | 7 | 0.00084849 | 0.00021265 | 0 | 0 |  | 1 | TRUE | wye
7 | LV_4274-6_0_4_load_5 | 9 | 0.0038923 | 0.00097549 | 0 | 0 |  | 1 | TRUE | wye
8 | LV_4274-6_0_4_load_6 | 10 | 0.0014806 | 0.00037108 | 0 | 0 |  | 1 | TRUE | wye
9 | LV_4274-6_0_4_load_7 | 11 | 0.00077368 | 0.0001939 | 0 | 0 |  | 1 | TRUE | wye
10 | LV_4274-6_0_4_load_10 | 12 | 0.0011716 | 0.00029364 | 0 | 0 |  | 1 | TRUE | wye
11 | LV_4274-6_0_4_load_33 | 13 | 0.0017309 | 0.0004338 | 0 | 0 |  | 1 | TRUE | wye
12 | LV_4274-6_0_4_load_22 | 16 | 0.0095692 | 0.0023983 | 0 | 0 |  | 1 | TRUE | wye
13 | LV_4274-6_0_4_load_34 | 17 | 0.0016017 | 0.00040143 | 0 | 0 |  | 1 | TRUE | wye
14 | LV_4274-6_0_4_load_11 | 18 | 0.0011876 | 0.00029763 | 0 | 0 |  | 1 | TRUE | wye
15 | LV_4274-6_0_4_load_12 | 19 | 0.0021573 | 0.00054067 | 0 | 0 |  | 1 | TRUE | wye
16 | LV_4274-6_0_4_load_14 | 21 | 0.0010503 | 0.00026322 | 0 | 0 |  | 1 | TRUE | wye
17 | LV_4274-6_0_4_load_52 | 23 | 0.0038081 | 0.0009544 | 0 | 0 |  | 1 | TRUE | wye
18 | LV_4274-6_0_4_load_19 | 24 | 0.0017815 | 0.00044649 | 0 | 0 |  | 1 | TRUE | wye
19 | LV_4274-6_0_4_load_16 | 25 | 0.0016109 | 0.00040373 | 0 | 0 |  | 1 | TRUE | wye
20 | LV_4274-6_0_4_load_17 | 27 | 0.0012941 | 0.00032433 | 0 | 0 |  | 1 | TRUE | wye
21 | LV_4274-6_0_4_load_18 | 28 | 0.0018386 | 0.00046081 | 0 | 0 |  | 1 | TRUE | wye
22 | LV_4274-6_0_4_load_41 | 29 | 0.0017357 | 0.00043501 | 0 | 0 |  | 1 | TRUE | wye
23 | LV_4274-6_0_4_load_35 | 30 | 0.0023272 | 0.00058325 | 0 | 0 |  | 1 | TRUE | wye
24 | LV_4274-6_0_4_load_45 | 31 | 0.0011177 | 0.00028013 | 0 | 0 |  | 1 | TRUE | wye
25 | LV_4274-6_0_4_load_25 | 32 | 0.001581 | 0.00039623 | 0 | 0 |  | 1 | TRUE | wye
26 | LV_4274-6_0_4_load_43 | 34 | 0.00098699 | 0.00024736 | 0 | 0 |  | 1 | TRUE | wye
27 | LV_4274-6_0_4_load_24 | 35 | 0.0034329 | 0.00086035 | 0 | 0 |  | 1 | TRUE | wye
28 | LV_4274-6_0_4_load_64 | 36 | 0.0034122 | 0.00085518 | 0 | 0 |  | 1 | TRUE | wye
29 | LV_4274-6_0_4_load_65 | 37 | 0.0031473 | 0.00078878 | 0 | 0 |  | 1 | TRUE | wye
30 | LV_4274-6_0_4_load_23 | 38 | 0.02399 | 0.0060124 | 0 | 0 |  | 1 | TRUE | wye
31 | LV_4274-6_0_4_load_26 | 39 | 0.025932 | 0.0064993 | 0 | 0 |  | 1 | TRUE | wye
32 | LV_4274-6_0_4_load_27 | 40 | 0.0010607 | 0.00026584 | 0 | 0 |  | 1 | TRUE | wye
33 | LV_4274-6_0_4_load_31 | 44 | 0.0004229 | 0.00010599 | 0 | 0 |  | 1 | TRUE | wye
34 | LV_4274-6_0_4_load_32 | 45 | 0.0032078 | 0.00080394 | 0 | 0 |  | 1 | TRUE | wye
35 | LV_4274-6_0_4_load_53 | 46 | 0.0011155 | 0.00027957 | 0 | 0 |  | 1 | TRUE | wye
36 | LV_4274-6_0_4_load_55 | 47 | 0.0063827 | 0.0015997 | 0 | 0 |  | 1 | TRUE | wye
37 | LV_4274-6_0_4_load_73 | 48 | 0.00098042 | 0.00024572 | 0 | 0 |  | 1 | TRUE | wye
38 | LV_4274-6_0_4_load_67 | 49 | 0.0020486 | 0.00051342 | 0 | 0 |  | 1 | TRUE | wye
39 | LV_4274-6_0_4_load_54 | 50 | 0.0025368 | 0.00063578 | 0 | 0 |  | 1 | TRUE | wye
40 | LV_4274-6_0_4_load_68 | 51 | 0.0016947 | 0.00042472 | 0 | 0 |  | 1 | TRUE | wye
41 | LV_4274-6_0_4_load_36 | 52 | 0.00081595 | 0.0002045 | 0 | 0 |  | 1 | TRUE | wye
42 | LV_4274-6_0_4_load_37 | 53 | 0.00090115 | 0.00022585 | 0 | 0 |  | 1 | TRUE | wye
43 | LV_4274-6_0_4_load_38 | 54 | 0.00033853 | 8.4843e-05 | 0 | 0 |  | 1 | TRUE | wye
44 | LV_4274-6_0_4_load_39 | 55 | 0.00025797 | 6.4654e-05 | 0 | 0 |  | 1 | TRUE | wye
45 | LV_4274-6_0_4_load_40 | 56 | 0.0024248 | 0.0006077 | 0 | 0 |  | 1 | TRUE | wye
46 | LV_4274-6_0_4_load_59 | 57 | 0.0001531 | 3.8371e-05 | 0 | 0 |  | 1 | TRUE | wye
47 | LV_4274-6_0_4_load_60 | 58 | 0.00061107 | 0.00015315 | 0 | 0 |  | 1 | TRUE | wye
48 | LV_4274-6_0_4_load_42 | 59 | 0.0008197 | 0.00020544 | 0 | 0 |  | 1 | TRUE | wye
49 | LV_4274-6_0_4_load_46 | 61 | 0.0010951 | 0.00027446 | 0 | 0 |  | 1 | TRUE | wye
50 | LV_4274-6_0_4_load_58 | 63 | 0.0061604 | 0.0015439 | 0 | 0 |  | 1 | TRUE | wye
51 | LV_4274-6_0_4_load_107 | 64 | 0.0026136 | 0.00065504 | 0 | 0 |  | 1 | TRUE | wye
52 | LV_4274-6_0_4_load_110 | 65 | 0.0025297 | 0.000634 | 0 | 0 |  | 1 | TRUE | wye
53 | LV_4274-6_0_4_load_57 | 66 | 0.0022765 | 0.00057056 | 0 | 0 |  | 1 | TRUE | wye
54 | LV_4274-6_0_4_load_89 | 67 | 0.0010978 | 0.00027514 | 0 | 0 |  | 1 | TRUE | wye
55 | LV_4274-6_0_4_load_48 | 68 | 0.001539 | 0.00038571 | 0 | 0 |  | 1 | TRUE | wye
56 | LV_4274-6_0_4_load_49 | 69 | 0.001731 | 0.00043383 | 0 | 0 |  | 1 | TRUE | wye
57 | LV_4274-6_0_4_load_50 | 70 | 0.0025116 | 0.00062947 | 0 | 0 |  | 1 | TRUE | wye
58 | LV_4274-6_0_4_load_56 | 71 | 0.0024716 | 0.00061945 | 0 | 0 |  | 1 | TRUE | wye
59 | LV_4274-6_0_4_load_72 | 73 | 0.00094436 | 0.00023668 | 0 | 0 |  | 1 | TRUE | wye
60 | LV_4274-6_0_4_load_69 | 74 | 0.00071591 | 0.00017942 | 0 | 0 |  | 1 | TRUE | wye
61 | LV_4274-6_0_4_load_70 | 76 | 0.00019573 | 4.9055e-05 | 0 | 0 |  | 1 | TRUE | wye
62 | LV_4274-6_0_4_load_71 | 77 | 0.00062847 | 0.00015751 | 0 | 0 |  | 1 | TRUE | wye
63 | LV_4274-6_0_4_load_160 | 78 | 0.0043353 | 0.0010865 | 0 | 0 |  | 1 | TRUE | wye
64 | LV_4274-6_0_4_load_161 | 79 | 0.0022894 | 0.00057378 | 0 | 0 |  | 1 | TRUE | wye
65 | LV_4274-6_0_4_load_74 | 80 | 0.00066419 | 0.00016646 | 0 | 0 |  | 1 | TRUE | wye
66 | LV_4274-6_0_4_load_75 | 81 | 0.0015225 | 0.00038158 | 0 | 0 |  | 1 | TRUE | wye
67 | LV_4274-6_0_4_load_76 | 82 | 0.0010668 | 0.00026736 | 0 | 0 |  | 1 | TRUE | wye
68 | LV_4274-6_0_4_load_78 | 84 | 0.0009284 | 0.00023268 | 0 | 0 |  | 1 | TRUE | wye
69 | LV_4274-6_0_4_load_102 | 85 | 0.0011281 | 0.00028273 | 0 | 0 |  | 1 | TRUE | wye
70 | LV_4274-6_0_4_load_94 | 86 | 0.0022328 | 0.00055959 | 0 | 0 |  | 1 | TRUE | wye
71 | LV_4274-6_0_4_load_92 | 88 | 0.0014038 | 0.00035183 | 0 | 0 |  | 1 | TRUE | wye
72 | LV_4274-6_0_4_load_93 | 89 | 0.0012487 | 0.00031294 | 0 | 0 |  | 1 | TRUE | wye
73 | LV_4274-6_0_4_load_88 | 90 | 0.0016906 | 0.00042371 | 0 | 0 |  | 1 | TRUE | wye
74 | LV_4274-6_0_4_load_79 | 91 | 0.011406 | 0.0028586 | 0 | 0 |  | 1 | TRUE | wye
75 | LV_4274-6_0_4_load_82 | 94 | 0.0028099 | 0.00070423 | 0 | 0 |  | 1 | TRUE | wye
76 | LV_4274-6_0_4_load_84 | 96 | 0.002246 | 0.00056291 | 0 | 0 |  | 1 | TRUE | wye
77 | LV_4274-6_0_4_load_105 | 98 | 0.0011233 | 0.00028153 | 0 | 0 |  | 1 | TRUE | wye
78 | LV_4274-6_0_4_load_103 | 99 | 0.0026239 | 0.00065761 | 0 | 0 |  | 1 | TRUE | wye
79 | LV_4274-6_0_4_load_106 | 101 | 0.0020925 | 0.00052442 | 0 | 0 |  | 1 | TRUE | wye
80 | LV_4274-6_0_4_load_104 | 102 | 0.00040286 | 0.00010097 | 0 | 0 |  | 1 | TRUE | wye
81 | LV_4274-6_0_4_load_86 | 103 | 0.0031701 | 0.00079451 | 0 | 0 |  | 1 | TRUE | wye
82 | LV_4274-6_0_4_load_117 | 104 | 0.0011287 | 0.00028288 | 0 | 0 |  | 1 | TRUE | wye
83 | LV_4274-6_0_4_load_98 | 105 | 0.0024159 | 0.00060547 | 0 | 0 |  | 1 | TRUE | wye
84 | LV_4274-6_0_4_load_116 | 106 | 0.009336 | 0.0023398 | 0 | 0 |  | 1 | TRUE | wye
85 | LV_4274-6_0_4_load_100 | 107 | 0.00098141 | 0.00024597 | 0 | 0 |  | 1 | TRUE | wye
86 | LV_4274-6_0_4_load_95 | 109 | 0.0022547 | 0.00056508 | 0 | 0 |  | 1 | TRUE | wye
87 | LV_4274-6_0_4_load_96 | 110 | 0.0013072 | 0.00032761 | 0 | 0 |  | 1 | TRUE | wye
88 | LV_4274-6_0_4_load_142 | 113 | 0.014247 | 0.0035705 | 0 | 0 |  | 1 | TRUE | wye
89 | LV_4274-6_0_4_load_140 | 114 | 0.0019507 | 0.00048889 | 0 | 0 |  | 1 | TRUE | wye
90 | LV_4274-6_0_4_load_108 | 115 | 0.0023602 | 0.00059153 | 0 | 0 |  | 1 | TRUE | wye
91 | LV_4274-6_0_4_load_109 | 116 | 0.0010749 | 0.00026941 | 0 | 0 |  | 1 | TRUE | wye
92 | LV_4274-6_0_4_load_112 | 117 | 0.003487 | 0.00087393 | 0 | 0 |  | 1 | TRUE | wye
93 | LV_4274-6_0_4_load_114 | 119 | 0.0026566 | 0.00066581 | 0 | 0 |  | 1 | TRUE | wye
94 | LV_4274-6_0_4_load_115 | 120 | 0.0024739 | 0.00062003 | 0 | 0 |  | 1 | TRUE | wye
95 | LV_4274-6_0_4_load_157 | 121 | 0.0066186 | 0.0016588 | 0 | 0 |  | 1 | TRUE | wye
96 | LV_4274-6_0_4_load_137 | 124 | 0.0015043 | 0.00037701 | 0 | 0 |  | 1 | TRUE | wye
97 | LV_4274-6_0_4_load_134 | 125 | 0.0034934 | 0.00087554 | 0 | 0 |  | 1 | TRUE | wye
98 | LV_4274-6_0_4_load_118 | 126 | 0.00094001 | 0.00023559 | 0 | 0 |  | 1 | TRUE | wye
99 | LV_4274-6_0_4_load_119 | 127 | 0.0012841 | 0.00032184 | 0 | 0 |  | 1 | TRUE | wye
100 | LV_4274-6_0_4_load_153 | 128 | 0.0015159 | 0.00037993 | 0 | 0 |  | 1 | TRUE | wye
101 | LV_4274-6_0_4_load_120 | 130 | 0.0008949 | 0.00022428 | 0 | 0 |  | 1 | TRUE | wye
102 | LV_4274-6_0_4_load_121 | 131 | 0.0014032 | 0.00035167 | 0 | 0 |  | 1 | TRUE | wye
103 | LV_4274-6_0_4_load_126 | 132 | 0.0015616 | 0.00039137 | 0 | 0 |  | 1 | TRUE | wye
104 | LV_4274-6_0_4_load_122 | 133 | 0.0022092 | 0.00055367 | 0 | 0 |  | 1 | TRUE | wye
105 | LV_4274-6_0_4_load_124 | 134 | 0.002201 | 0.00055163 | 0 | 0 |  | 1 | TRUE | wye
106 | LV_4274-6_0_4_load_130 | 135 | 0.0012802 | 0.00032084 | 0 | 0 |  | 1 | TRUE | wye
107 | LV_4274-6_0_4_load_131 | 136 | 0.0022148 | 0.00055508 | 0 | 0 |  | 1 | TRUE | wye
108 | LV_4274-6_0_4_load_123 | 138 | 0.0015121 | 0.00037896 | 0 | 0 |  | 1 | TRUE | wye
109 | LV_4274-6_0_4_load_128 | 140 | 0.0016051 | 0.00040228 | 0 | 0 |  | 1 | TRUE | wye
110 | LV_4274-6_0_4_load_129 | 141 | 0.0018779 | 0.00047064 | 0 | 0 |  | 1 | TRUE | wye
111 | LV_4274-6_0_4_load_139 | 143 | 0.0062477 | 0.0015658 | 0 | 0 |  | 1 | TRUE | wye
112 | LV_4274-6_0_4_load_149 | 144 | 0.0046535 | 0.0011663 | 0 | 0 |  | 1 | TRUE | wye
113 | LV_4274-6_0_4_load_141 | 147 | 0.0012611 | 0.00031605 | 0 | 0 |  | 1 | TRUE | wye
114 | LV_4274-6_0_4_load_156 | 148 | 0.00119 | 0.00029825 | 0 | 0 |  | 1 | TRUE | wye
115 | LV_4274-6_0_4_load_155 | 149 | 0.0026995 | 0.00067657 | 0 | 0 |  | 1 | TRUE | wye
116 | LV_4274-6_0_4_load_143 | 150 | 0.0014573 | 0.00036524 | 0 | 0 |  | 1 | TRUE | wye
117 | LV_4274-6_0_4_load_144 | 151 | 0.0014531 | 0.00036419 | 0 | 0 |  | 1 | TRUE | wye
118 | LV_4274-6_0_4_load_148 | 154 | 0.0031496 | 0.00078935 | 0 | 0 |  | 1 | TRUE | wye
119 | LV_4274-6_0_4_load_151 | 155 | 0.0011978 | 0.00030019 | 0 | 0 |  | 1 | TRUE | wye
120 | LV_4274-6_0_4_load_154 | 156 | 0.0013868 | 0.00034757 | 0 | 0 |  | 1 | TRUE | wye

## ext_grid
| name | bus | vm_pu | va_degree | slack_weight | in_service
0 |  | 107 | 1 | 0 | 1 | TRUE

## line
| name | std_type | from_bus | to_bus | length_km | r_ohm_per_km | x_ohm_per_km | c_nf_per_km | g_us_per_km | max_i_ka | df | parallel | type | in_service
0 | LV_4274-6_0_4_line_0 |  | 0 | 1 | 0.0032063 | 0.125 | 0.08 | 261 | 0 | 0.364 | 1 | 1 | cs | TRUE
1 | LV_4274-6_0_4_line_1 |  | 0 | 2 | 0.038863 | 0.125 | 0.08 | 261 | 0 | 0.364 | 1 | 1 | cs | TRUE
2 | LV_4274-6_0_4_line_2 |  | 1 | 3 | 0.019561 | 0.125 | 0.08 | 261 | 0 | 0.364 | 1 | 1 | cs | TRUE
3 | LV_4274-6_0_4_line_3 |  | 2 | 4 | 0.019494 | 0.125 | 0.08 | 261 | 0 | 0.364 | 1 | 1 | cs | TRUE
4 | LV_4274-6_0_4_line_4 |  | 3 | 5 | 0.0075037 | 0.125 | 0.08 | 261 | 0 | 0.364 | 1 | 1 | cs | TRUE
5 | LV_4274-6_0_4_line_5 |  | 4 | 6 | 0.039038 | 0.125 | 0.08 | 261 | 0 | 0.364 | 1 | 1 | cs | TRUE
6 | LV_4274-6_0_4_line_6 |  | 5 | 7 | 0.012185 | 0.125 | 0.08 | 261 | 0 | 0.364 | 1 | 1 | cs | TRUE
7 | LV_4274-6_0_4_line_7 |  | 6 | 8 | 0.044592 | 0.125 | 0.08 | 261 | 0 | 0.364 | 1 | 1 | cs | TRUE
8 | LV_4274-6_0_4_line_8 |  | 8 | 88 | 0.016721 | 0.125 | 0.08 | 261 | 0 | 0.364 | 1 | 1 | cs | TRUE
9 | LV_4274-6_0_4_line_9 |  | 9 | 10 | 0.037268 | 0.125 | 0.08 | 261 | 0 | 0.364 | 1 | 1 | cs | TRUE
10 | LV_4274-6_0_4_line_10 |  | 10 | 11 | 0.022688 | 0.125 | 0.08 | 261 | 0 | 0.364 | 1 | 1 | cs | TRUE
11 | LV_4274-6_0_4_line_11 |  | 11 | 12 | 0.0052316 | 0.125 | 0.08 | 261 | 0 | 0.364 | 1 | 1 | cs | TRUE
12 | LV_4274-6_0_4_line_12 |  | 12 | 13 | 0.027283 | 0.125 | 0.08 | 261 | 0 | 0.364 | 1 | 1 | cs | TRUE
13 | LV_4274-6_0_4_line_13 |  | 13 | 17 | 0.0032045 | 0.125 | 0.08 | 261 | 0 | 0.364 | 1 | 1 | cs | TRUE
14 | LV_4274-6_0_4_line_14 |  | 14 | 15 | 0.016974 | 0.125 | 0.08 | 261 | 0 | 0.364 | 1 | 1 | cs | TRUE
15 | LV_4274-6_0_4_line_15 |  | 14 | 16 | 0.040639 | 0.125 | 0.08 | 261 | 0 | 0.364 | 1 | 1 | cs | TRUE
16 | LV_4274-6_0_4_line_16 |  | 15 | 31 | 0.04245 | 0.125 | 0.08 | 261 | 0 | 0.364 | 1 | 1 | cs | TRUE
17 | LV_4274-6_0_4_line_17 |  | 15 | 32 | 0.017567 | 0.125 | 0.08 | 261 | 0 | 0.364 | 1 | 1 | cs | TRUE
18 | LV_4274-6_0_4_line_18 |  | 16 | 33 | 0.089806 | 0.125 | 0.08 | 261 | 0 | 0.364 | 1 | 1 | cs | TRUE
19 | LV_4274-6_0_4_line_19 |  | 17 | 30 | 0.020547 | 0.125 | 0.08 | 261 | 0 | 0.364 | 1 | 1 | cs | TRUE
20 | LV_4274-6_0_4_line_20 |  | 18 | 19 | 0.0046563 | 0.125 | 0.08 | 261 | 0 | 0.364 | 1 | 1 | cs | TRUE
21 | LV_4274-6_0_4_line_21 |  | 18 | 20 | 0.023782 | 0.125 | 0.08 | 261 | 0 | 0.364 | 1 | 1 | cs | TRUE
22 | LV_4274-6_0_4_line_22 |  | 19 | 21 | 0.014402 | 0.125 | 0.08 | 261 | 0 | 0.364 | 1 | 1 | cs | TRUE
23 | LV_4274-6_0_4_line_23 |  | 20 | 22 | 0.009463 | 0.125 | 0.08 | 261 | 0 | 0.364 | 1 | 1 | cs | TRUE
24 | LV_4274-6_0_4_line_24 |  | 21 | 23 | 0.020827 | 0.125 | 0.08 | 261 | 0 | 0.364 | 1 | 1 | cs | TRUE
25 | LV_4274-6_0_4_line_25 |  | 22 | 24 | 0.065296 | 0.125 | 0.08 | 261 | 0 | 0.364 | 1 | 1 | cs | TRUE
26 | LV_4274-6_0_4_line_26 |  | 22 | 25 | 0.010213 | 0.125 | 0.08 | 261 | 0 | 0.364 | 1 | 1 | cs | TRUE
27 | LV_4274-6_0_4_line_27 |  | 23 | 26 | 0.042669 | 0.125 | 0.08 | 261 | 0 | 0.364 | 1 | 1 | cs | TRUE
28 | LV_4274-6_0_4_line_28 |  | 25 | 27 | 0.029425 | 0.125 | 0.08 | 261 | 0 | 0.364 | 1 | 1 | cs | TRUE
29 | LV_4274-6_0_4_line_29 |  | 26 | 46 | 0.019915 | 0.125 | 0.08 | 261 | 0 | 0.364 | 1 | 1 | cs | TRUE
30 | LV_4274-6_0_4_line_30 |  | 26 | 69 | 0.014608 | 0.125 | 0.08 | 261 | 0 | 0.364 | 1 | 1 | cs | TRUE
31 | LV_4274-6_0_4_line_31 |  | 27 | 28 | 0.0026657 | 0.125 | 0.08 | 261 | 0 | 0.364 | 1 | 1 | cs | TRUE
32 | LV_4274-6_0_4_line_32 |  | 28 | 29 | 0.022696 | 0.125 | 0.08 | 261 | 0 | 0.364 | 1 | 1 | cs | TRUE
33 | LV_4274-6_0_4_line_33 |  | 29 | 30 | 0.005444 | 0.125 | 0.08 | 261 | 0 | 0.364 | 1 | 1 | cs | TRUE
34 | LV_4274-6_0_4_line_34 |  | 31 | 34 | 0.0031364 | 0.125 | 0.08 | 261 | 0 | 0.364 | 1 | 1 | cs | TRUE
35 | LV_4274-6_0_4_line_35 |  | 32 | 35 | 0.026272 | 0.125 | 0.08 | 261 | 0 | 0.364 | 1 | 1 | cs | TRUE
36 | LV_4274-6_0_4_line_36 |  | 33 | 37 | 0.030871 | 0.125 | 0.08 | 261 | 0 | 0.364 | 1 | 1 | cs | TRUE
37 | LV_4274-6_0_4_line_37 |  | 34 | 59 | 0.013476 | 0.125 | 0.08 | 261 | 0 | 0.364 | 1 | 1 | cs | TRUE
38 | LV_4274-6_0_4_line_38 |  | 35 | 38 | 0.051786 | 0.125 | 0.08 | 261 | 0 | 0.364 | 1 | 1 | cs | TRUE
39 | LV_4274-6_0_4_line_39 |  | 36 | 37 | 0.034968 | 0.125 | 0.08 | 261 | 0 | 0.364 | 1 | 1 | cs | TRUE
40 | LV_4274-6_0_4_line_40 |  | 38 | 39 | 0.070344 | 0.125 | 0.08 | 261 | 0 | 0.364 | 1 | 1 | cs | TRUE
41 | LV_4274-6_0_4_line_41 |  | 40 | 41 | 0.01948 | 0.125 | 0.08 | 261 | 0 | 0.364 | 1 | 1 | cs | TRUE
42 | LV_4274-6_0_4_line_42 |  | 40 | 42 | 0.048998 | 0.125 | 0.08 | 261 | 0 | 0.364 | 1 | 1 | cs | TRUE
43 | LV_4274-6_0_4_line_43 |  | 41 | 43 | 0.022877 | 0.125 | 0.08 | 261 | 0 | 0.364 | 1 | 1 | cs | TRUE
44 | LV_4274-6_0_4_line_44 |  | 41 | 44 | 0.02146 | 0.125 | 0.08 | 261 | 0 | 0.364 | 1 | 1 | cs | TRUE
45 | LV_4274-6_0_4_line_45 |  | 42 | 45 | 0.032443 | 0.125 | 0.08 | 261 | 0 | 0.364 | 1 | 1 | cs | TRUE
46 | LV_4274-6_0_4_line_46 |  | 43 | 46 | 0.035177 | 0.125 | 0.08 | 261 | 0 | 0.364 | 1 | 1 | cs | TRUE
47 | LV_4274-6_0_4_line_47 |  | 43 | 47 | 0.017686 | 0.125 | 0.08 | 261 | 0 | 0.364 | 1 | 1 | cs | TRUE
48 | LV_4274-6_0_4_line_48 |  | 44 | 48 | 0.015761 | 0.125 | 0.08 | 261 | 0 | 0.364 | 1 | 1 | cs | TRUE
49 | LV_4274-6_0_4_line_49 |  | 45 | 49 | 0.014974 | 0.125 | 0.08 | 261 | 0 | 0.364 | 1 | 1 | cs | TRUE
50 | LV_4274-6_0_4_line_50 |  | 47 | 50 | 0.018619 | 0.125 | 0.08 | 261 | 0 | 0.364 | 1 | 1 | cs | TRUE
51 | LV_4274-6_0_4_line_51 |  | 49 | 51 | 0.019912 | 0.125 | 0.08 | 261 | 0 | 0.364 | 1 | 1 | cs | TRUE
52 | LV_4274-6_0_4_line_52 |  | 50 | 71 | 0.038208 | 0.125 | 0.08 | 261 | 0 | 0.364 | 1 | 1 | cs | TRUE
53 | LV_4274-6_0_4_line_53 |  | 51 | 75 | 0.012633 | 0.125 | 0.08 | 261 | 0 | 0.364 | 1 | 1 | cs | TRUE
54 | LV_4274-6_0_4_line_54 |  | 52 | 53 | 0.021511 | 0.125 | 0.08 | 261 | 0 | 0.364 | 1 | 1 | cs | TRUE
55 | LV_4274-6_0_4_line_55 |  | 52 | 54 | 0.020651 | 0.125 | 0.08 | 261 | 0 | 0.364 | 1 | 1 | cs | TRUE
56 | LV_4274-6_0_4_line_56 |  | 53 | 55 | 0.020769 | 0.125 | 0.08 | 261 | 0 | 0.364 | 1 | 1 | cs | TRUE
57 | LV_4274-6_0_4_line_57 |  | 54 | 56 | 0.059284 | 0.125 | 0.08 | 261 | 0 | 0.364 | 1 | 1 | cs | TRUE
58 | LV_4274-6_0_4_line_58 |  | 55 | 57 | 0.0020029 | 0.125 | 0.08 | 261 | 0 | 0.364 | 1 | 1 | cs | TRUE
59 | LV_4274-6_0_4_line_59 |  | 57 | 58 | 0.016186 | 0.125 | 0.08 | 261 | 0 | 0.364 | 1 | 1 | cs | TRUE
60 | LV_4274-6_0_4_line_60 |  | 58 | 72 | 0.021041 | 0.125 | 0.08 | 261 | 0 | 0.364 | 1 | 1 | cs | TRUE
61 | LV_4274-6_0_4_line_61 |  | 59 | 60 | 0.016544 | 0.125 | 0.08 | 261 | 0 | 0.364 | 1 | 1 | cs | TRUE
62 | LV_4274-6_0_4_line_62 |  | 60 | 61 | 0.021703 | 0.125 | 0.08 | 261 | 0 | 0.364 | 1 | 1 | cs | TRUE
63 | LV_4274-6_0_4_line_63 |  | 60 | 62 | 0.045763 | 0.125 | 0.08 | 261 | 0 | 0.364 | 1 | 2 | cs | TRUE
64 | LV_4274-6_0_4_line_64 |  | 61 | 63 | 0.036022 | 0.125 | 0.08 | 261 | 0 | 0.364 | 1 | 1 | cs | TRUE
65 | LV_4274-6_0_4_line_65 |  | 62 | 64 | 0.030398 | 0.125 | 0.08 | 261 | 0 | 0.364 | 1 | 3 | cs | TRUE
66 | LV_4274-6_0_4_line_66 |  | 62 | 65 | 0.022198 | 0.125 | 0.08 | 261 | 0 | 0.364 | 1 | 1 | cs | TRUE
67 | LV_4274-6_0_4_line_67 |  | 63 | 66 | 0.0077784 | 0.125 | 0.08 | 261 | 0 | 0.364 | 1 | 1 | cs | TRUE
68 | LV_4274-6_0_4_line_68 |  | 64 | 67 | 0.022502 | 0.125 | 0.08 | 261 | 0 | 0.364 | 1 | 3 | cs | TRUE
69 | LV_4274-6_0_4_line_69 |  | 66 | 71 | 0.025046 | 0.125 | 0.08 | 261 | 0 | 0.364 | 1 | 1 | cs | TRUE
70 | LV_4274-6_0_4_line_70 |  | 67 | 87 | 0.0089875 | 0.125 | 0.08 | 261 | 0 | 0.364 | 1 | 3 | cs | TRUE
71 | LV_4274-6_0_4_line_71 |  | 68 | 69 | 0.019084 | 0.125 | 0.08 | 261 | 0 | 0.364 | 1 | 1 | cs | TRUE
72 | LV_4274-6_0_4_line_72 |  | 68 | 70 | 0.011869 | 0.125 | 0.08 | 261 | 0 | 0.364 | 1 | 1 | cs | TRUE
73 | LV_4274-6_0_4_line_73 |  | 72 | 73 | 0.042692 | 0.125 | 0.08 | 261 | 0 | 0.364 | 1 | 1 | cs | TRUE
74 | LV_4274-6_0_4_line_74 |  | 72 | 74 | 0.022974 | 0.125 | 0.08 | 261 | 0 | 0.364 | 1 | 1 | cs | TRUE
75 | LV_4274-6_0_4_line_75 |  | 73 | 75 | 0.02043 | 0.125 | 0.08 | 261 | 0 | 0.364 | 1 | 1 | cs | TRUE
76 | LV_4274-6_0_4_line_76 |  | 74 | 76 | 0.046815 | 0.125 | 0.08 | 261 | 0 | 0.364 | 1 | 1 | cs | TRUE
77 | LV_4274-6_0_4_line_77 |  | 76 | 77 | 0.026465 | 0.125 | 0.08 | 261 | 0 | 0.364 | 1 | 1 | cs | TRUE
78 | LV_4274-6_0_4_line_78 |  | 77 | 78 | 0.04053 | 0.125 | 0.08 | 261 | 0 | 0.364 | 1 | 1 | cs | TRUE
79 | LV_4274-6_0_4_line_79 |  | 78 | 79 | 0.010163 | 0.125 | 0.08 | 261 | 0 | 0.364 | 1 | 1 | cs | TRUE
80 | LV_4274-6_0_4_line_80 |  | 80 | 81 | 0.024304 | 0.125 | 0.08 | 261 | 0 | 0.364 | 1 | 3 | cs | TRUE
81 | LV_4274-6_0_4_line_81 |  | 80 | 82 | 0.005517 | 0.125 | 0.08 | 261 | 0 | 0.364 | 1 | 3 | cs | TRUE
82 | LV_4274-6_0_4_line_82 |  | 81 | 83 | 0.015455 | 0.125 | 0.08 | 261 | 0 | 0.364 | 1 | 3 | cs | TRUE
83 | LV_4274-6_0_4_line_83 |  | 82 | 84 | 0.021694 | 0.125 | 0.08 | 261 | 0 | 0.364 | 1 | 3 | cs | TRUE
84 | LV_4274-6_0_4_line_84 |  | 83 | 85 | 0.018507 | 0.125 | 0.08 | 261 | 0 | 0.364 | 1 | 1 | cs | TRUE
85 | LV_4274-6_0_4_line_85 |  | 83 | 86 | 0.017749 | 0.125 | 0.08 | 261 | 0 | 0.364 | 1 | 3 | cs | TRUE
86 | LV_4274-6_0_4_line_86 |  | 84 | 87 | 0.017267 | 0.125 | 0.08 | 261 | 0 | 0.364 | 1 | 3 | cs | TRUE
87 | LV_4274-6_0_4_line_87 |  | 85 | 88 | 0.02769 | 0.125 | 0.08 | 261 | 0 | 0.364 | 1 | 1 | cs | TRUE
88 | LV_4274-6_0_4_line_88 |  | 86 | 89 | 0.0052696 | 0.125 | 0.08 | 261 | 0 | 0.364 | 1 | 3 | cs | TRUE
89 | LV_4274-6_0_4_line_89 |  | 87 | 90 | 0.016314 | 0.125 | 0.08 | 261 | 0 | 0.364 | 1 | 3 | cs | TRUE
90 | LV_4274-6_0_4_line_90 |  | 89 | 109 | 0.034182 | 0.125 | 0.08 | 261 | 0 | 0.364 | 1 | 2 | cs | TRUE
91 | LV_4274-6_0_4_line_91 |  | 90 | 107 | 0.013446 | 0.125 | 0.08 | 261 | 0 | 0.364 | 1 | 3 | cs | TRUE
92 | LV_4274-6_0_4_line_92 |  | 91 | 92 | 0.016471 | 0.125 | 0.08 | 261 | 0 | 0.364 | 1 | 1 | cs | TRUE
93 | LV_4274-6_0_4_line_93 |  | 92 | 97 | 0.031767 | 0.125 | 0.08 | 261 | 0 | 0.364 | 1 | 1 | cs | TRUE
94 | LV_4274-6_0_4_line_94 |  | 93 | 94 | 0.01365 | 0.125 | 0.08 | 261 | 0 | 0.364 | 1 | 1 | cs | TRUE
95 | LV_4274-6_0_4_line_95 |  | 93 | 95 | 0.019803 | 0.125 | 0.08 | 261 | 0 | 0.364 | 1 | 1 | cs | TRUE
96 | LV_4274-6_0_4_line_96 |  | 93 | 96 | 0.026012 | 0.125 | 0.08 | 261 | 0 | 0.364 | 1 | 1 | cs | TRUE
97 | LV_4274-6_0_4_line_97 |  | 95 | 98 | 0.054885 | 0.125 | 0.08 | 261 | 0 | 0.364 | 1 | 1 | cs | TRUE
98 | LV_4274-6_0_4_line_98 |  | 95 | 99 | 0.015812 | 0.125 | 0.08 | 261 | 0 | 0.364 | 1 | 1 | cs | TRUE
99 | LV_4274-6_0_4_line_99 |  | 96 | 100 | 0.020422 | 0.125 | 0.08 | 261 | 0 | 0.364 | 1 | 1 | cs | TRUE
100 | LV_4274-6_0_4_line_100 |  | 97 | 101 | 0.027163 | 0.125 | 0.08 | 261 | 0 | 0.364 | 1 | 1 | cs | TRUE
101 | LV_4274-6_0_4_line_101 |  | 97 | 102 | 0.03305 | 0.125 | 0.08 | 261 | 0 | 0.364 | 1 | 1 | cs | TRUE
102 | LV_4274-6_0_4_line_102 |  | 99 | 102 | 0.005073 | 0.125 | 0.08 | 261 | 0 | 0.364 | 1 | 1 | cs | TRUE
103 | LV_4274-6_0_4_line_103 |  | 100 | 105 | 0.016059 | 0.125 | 0.08 | 261 | 0 | 0.364 | 1 | 1 | cs | TRUE
104 | LV_4274-6_0_4_line_104 |  | 103 | 104 | 0.021008 | 0.125 | 0.08 | 261 | 0 | 0.364 | 1 | 1 | cs | TRUE
105 | LV_4274-6_0_4_line_105 |  | 104 | 106 | 0.014461 | 0.125 | 0.08 | 261 | 0 | 0.364 | 1 | 1 | cs | TRUE
106 | LV_4274-6_0_4_line_106 |  | 105 | 111 | 0.023406 | 0.125 | 0.08 | 261 | 0 | 0.364 | 1 | 1 | cs | TRUE
107 | LV_4274-6_0_4_line_107 |  | 106 | 126 | 0.0091154 | 0.125 | 0.08 | 261 | 0 | 0.364 | 1 | 1 | cs | TRUE
108 | LV_4274-6_0_4_line_108 |  | 107 | 108 | 0.0091639 | 0.125 | 0.08 | 261 | 0 | 0.364 | 1 | 1 | cs | TRUE
109 | LV_4274-6_0_4_line_109 |  | 108 | 115 | 0.014522 | 0.125 | 0.08 | 261 | 0 | 0.364 | 1 | 1 | cs | TRUE
110 | LV_4274-6_0_4_line_110 |  | 108 | 116 | 0.002669 | 0.125 | 0.08 | 261 | 0 | 0.364 | 1 | 1 | cs | TRUE
111 | LV_4274-6_0_4_line_111 |  | 109 | 110 | 0.025718 | 0.125 | 0.08 | 261 | 0 | 0.364 | 1 | 1 | cs | TRUE
112 | LV_4274-6_0_4_line_112 |  | 110 | 111 | 0.027918 | 0.125 | 0.08 | 261 | 0 | 0.364 | 1 | 1 | cs | TRUE
113 | LV_4274-6_0_4_line_113 |  | 111 | 112 | 0.010598 | 0.125 | 0.08 | 261 | 0 | 0.364 | 1 | 1 | cs | TRUE
114 | LV_4274-6_0_4_line_114 |  | 112 | 113 | 0.018599 | 0.125 | 0.08 | 261 | 0 | 0.364 | 1 | 1 | cs | TRUE
115 | LV_4274-6_0_4_line_115 |  | 113 | 114 | 0.016835 | 0.125 | 0.08 | 261 | 0 | 0.364 | 1 | 1 | cs | TRUE
116 | LV_4274-6_0_4_line_116 |  | 114 | 147 | 0.018189 | 0.125 | 0.08 | 261 | 0 | 0.364 | 1 | 1 | cs | TRUE
117 | LV_4274-6_0_4_line_117 |  | 117 | 118 | 0.0072799 | 0.125 | 0.08 | 261 | 0 | 0.364 | 1 | 1 | cs | TRUE
118 | LV_4274-6_0_4_line_118 |  | 118 | 119 | 0.019723 | 0.125 | 0.08 | 261 | 0 | 0.364 | 1 | 1 | cs | TRUE
119 | LV_4274-6_0_4_line_119 |  | 118 | 120 | 0.011028 | 0.125 | 0.08 | 261 | 0 | 0.364 | 1 | 1 | cs | TRUE
120 | LV_4274-6_0_4_line_120 |  | 119 | 121 | 0.00028867 | 0.125 | 0.08 | 261 | 0 | 0.364 | 1 | 1 | cs | TRUE
121 | LV_4274-6_0_4_line_121 |  | 120 | 122 | 0.018606 | 0.125 | 0.08 | 261 | 0 | 0.364 | 1 | 1 | cs | TRUE
122 | LV_4274-6_0_4_line_122 |  | 121 | 123 | 0.022775 | 0.125 | 0.08 | 261 | 0 | 0.364 | 1 | 1 | cs | TRUE
123 | LV_4274-6_0_4_line_123 |  | 122 | 124 | 0.01531 | 0.125 | 0.08 | 261 | 0 | 0.364 | 1 | 1 | cs | TRUE
124 | LV_4274-6_0_4_line_124 |  | 122 | 125 | 0.017713 | 0.125 | 0.08 | 261 | 0 | 0.364 | 1 | 1 | cs | TRUE
125 | LV_4274-6_0_4_line_125 |  | 123 | 148 | 0.00066583 | 0.125 | 0.08 | 261 | 0 | 0.364 | 1 | 1 | cs | TRUE
126 | LV_4274-6_0_4_line_126 |  | 124 | 146 | 0.0099565 | 0.125 | 0.08 | 261 | 0 | 0.364 | 1 | 1 | cs | TRUE
127 | LV_4274-6_0_4_line_127 |  | 125 | 145 | 0.02374 | 0.125 | 0.08 | 261 | 0 | 0.364 | 1 | 1 | cs | TRUE
128 | LV_4274-6_0_4_line_128 |  | 126 | 127 | 0.0034669 | 0.125 | 0.08 | 261 | 0 | 0.364 | 1 | 1 | cs | TRUE
129 | LV_4274-6_0_4_line_129 |  | 127 | 128 | 0.0020492 | 0.125 | 0.08 | 261 | 0 | 0.364 | 1 | 1 | cs | TRUE
130 | LV_4274-6_0_4_line_130 |  | 128 | 129 | 0.035173 | 0.125 | 0.08 | 261 | 0 | 0.364 | 1 | 1 | cs | TRUE
131 | LV_4274-6_0_4_line_131 |  | 129 | 153 | 0.030039 | 0.125 | 0.08 | 261 | 0 | 0.364 | 1 | 1 | cs | TRUE
132 | LV_4274-6_0_4_line_132 |  | 130 | 131 | 0.022375 | 0.125 | 0.08 | 261 | 0 | 0.364 | 1 | 1 | cs | TRUE
133 | LV_4274-6_0_4_line_133 |  | 130 | 132 | 0.034084 | 0.125 | 0.08 | 261 | 0 | 0.364 | 1 | 1 | cs | TRUE
134 | LV_4274-6_0_4_line_134 |  | 132 | 134 | 0.0075937 | 0.125 | 0.08 | 261 | 0 | 0.364 | 1 | 1 | cs | TRUE
135 | LV_4274-6_0_4_line_135 |  | 132 | 133 | 0.02581 | 0.125 | 0.08 | 261 | 0 | 0.364 | 1 | 1 | cs | TRUE
136 | LV_4274-6_0_4_line_136 |  | 134 | 138 | 0.010027 | 0.125 | 0.08 | 261 | 0 | 0.364 | 1 | 1 | cs | TRUE
137 | LV_4274-6_0_4_line_137 |  | 135 | 136 | 0.016237 | 0.125 | 0.08 | 261 | 0 | 0.364 | 1 | 1 | cs | TRUE
138 | LV_4274-6_0_4_line_138 |  | 135 | 137 | 0.012051 | 0.125 | 0.08 | 261 | 0 | 0.364 | 1 | 1 | cs | TRUE
139 | LV_4274-6_0_4_line_139 |  | 136 | 146 | 0.0089475 | 0.125 | 0.08 | 261 | 0 | 0.364 | 1 | 1 | cs | TRUE
140 | LV_4274-6_0_4_line_140 |  | 137 | 141 | 0.015158 | 0.125 | 0.08 | 261 | 0 | 0.364 | 1 | 1 | cs | TRUE
141 | LV_4274-6_0_4_line_141 |  | 138 | 139 | 0.01449 | 0.125 | 0.08 | 261 | 0 | 0.364 | 1 | 1 | cs | TRUE
142 | LV_4274-6_0_4_line_142 |  | 139 | 140 | 0.013906 | 0.125 | 0.08 | 261 | 0 | 0.364 | 1 | 1 | cs | TRUE
143 | LV_4274-6_0_4_line_143 |  | 139 | 141 | 0.026518 | 0.125 | 0.08 | 261 | 0 | 0.364 | 1 | 1 | cs | TRUE
144 | LV_4274-6_0_4_line_144 |  | 142 | 143 | 0.020369 | 0.125 | 0.08 | 261 | 0 | 0.364 | 1 | 1 | cs | TRUE
145 | LV_4274-6_0_4_line_145 |  | 142 | 144 | 0.015367 | 0.125 | 0.08 | 261 | 0 | 0.364 | 1 | 1 | cs | TRUE
146 | LV_4274-6_0_4_line_146 |  | 143 | 145 | 0.014543 | 0.125 | 0.08 | 261 | 0 | 0.364 | 1 | 1 | cs | TRUE
147 | LV_4274-6_0_4_line_147 |  | 146 | 147 | 0.011196 | 0.125 | 0.08 | 261 | 0 | 0.364 | 1 | 1 | cs | TRUE
148 | LV_4274-6_0_4_line_148 |  | 148 | 149 | 0.015941 | 0.125 | 0.08 | 261 | 0 | 0.364 | 1 | 1 | cs | TRUE
149 | LV_4274-6_0_4_line_149 |  | 149 | 156 | 0.011103 | 0.125 | 0.08 | 261 | 0 | 0.364 | 1 | 1 | cs | TRUE
150 | LV_4274-6_0_4_line_150 |  | 150 | 151 | 0.016884 | 0.125 | 0.08 | 261 | 0 | 0.364 | 1 | 1 | cs | TRUE
151 | LV_4274-6_0_4_line_151 |  | 150 | 152 | 0.018453 | 0.125 | 0.08 | 261 | 0 | 0.364 | 1 | 1 | cs | TRUE
152 | LV_4274-6_0_4_line_152 |  | 151 | 153 | 0.0028943 | 0.125 | 0.08 | 261 | 0 | 0.364 | 1 | 1 | cs | TRUE
153 | LV_4274-6_0_4_line_153 |  | 152 | 154 | 0.015213 | 0.125 | 0.08 | 261 | 0 | 0.364 | 1 | 1 | cs | TRUE
154 | LV_4274-6_0_4_line_154 |  | 153 | 155 | 0.01152 | 0.125 | 0.08 | 261 | 0 | 0.364 | 1 | 1 | cs | TRUE
155 | LV_4274-6_0_4_line_155 |  | 154 | 156 | 0.01887 | 0.125 | 0.08 | 261 | 0 | 0.364 | 1 | 1 | cs | TRUE

## trafo
| name | std_type | hv_bus | lv_bus | sn_mva | vn_hv_kv | vn_lv_kv | vk_percent | vkr_percent | pfe_kw | i0_percent | shift_degree | tap_side | tap_neutral | tap_min | tap_max | tap_step_percent | tap_step_degree | tap_pos | tap_phase_shifter | parallel | df | in_service
0 | LV_4274-6_0_4_trafo_100 | 0.63 MVA 20/0.4 kV | 157 | 107 | 0.63 | 20 | 0.4 | 6 | 1.206 | 1.65 | 0.2619 | 150 | hv | 0 | -2 | 2 | 2.5 | 0 | 0 | FALSE | 1 | 1 | TRUE

## line_geodata
| x0 | y0 | x1 | y1 | x2 | y2 | x3 | y3 | x4 | y4 | x5 | y5 | x6 | y6
0 | 2638907.4947 | 1234755.9436 | 2638907.4947 | 1234755.9436 | 2638910.5305 | 1234756.9752
1 | 2638870.8747 | 1234744.8528 | 2638888.8745 | 1234746.9162 | 2638897.7825 | 1234750.4211 | 2638907.4947 | 1234755.9436
2 | 2638920.5878 | 1234741.707 | 2638916.4425 | 1234753.3672 | 2638913.9883 | 1234755.9861 | 2638910.5305 | 1234756.9752 | 2638910.5305 | 1234756.9752
3 | 2638870.8747 | 1234744.8528 | 2638866.8582 | 1234756.0558 | 2638863.8058 | 1234763.0079
4 | 2638920.5878 | 1234741.707 | 2638923.1012 | 1234734.6367
5 | 2638863.8058 | 1234763.0079 | 2638862.1562 | 1234766.7651 | 2638856.937 | 1234779.0276 | 2638847.9045 | 1234795.7235 | 2638846.4943 | 1234797.9378
6 | 2638923.1012 | 1234734.6367 | 2638927.1828 | 1234723.1556
7 | 2638822.5396 | 1234835.5496 | 2638846.4943 | 1234797.9378
8 | 2638822.5396 | 1234835.5496 | 2638807.8565 | 1234827.55
9 | 2639054.0961 | 1234434.104 | 2639044.5954 | 1234451.2175 | 2639029.2644 | 1234442.384
10 | 2639029.2644 | 1234442.384 | 2639009.6058 | 1234431.0569
11 | 2639005.0728 | 1234428.4451 | 2639009.6058 | 1234431.0569
12 | 2639005.0728 | 1234428.4451 | 2638981.433 | 1234414.8241
13 | 2638978.6564 | 1234413.2242 | 2638981.433 | 1234414.8241
14 | 2638947.1927 | 1234666.8698 | 2638931.0229 | 1234661.5606
15 | 2638947.1927 | 1234666.8698 | 2638985.9228 | 1234679.1803
16 | 2638931.0229 | 1234661.5606 | 2638891.143 | 1234647.0147
17 | 2638931.0229 | 1234661.5606 | 2638936.4873 | 1234644.865
18 | 2638985.9228 | 1234679.1803 | 2639072.5513 | 1234702.8589
19 | 2638978.6564 | 1234413.2242 | 2638960.8536 | 1234402.9664
20 | 2638867.6068 | 1234386.8813 | 2638871.4301 | 1234384.2236
21 | 2638890.9574 | 1234370.6496 | 2638871.4301 | 1234384.2236
22 | 2638867.6068 | 1234386.8813 | 2638855.7811 | 1234395.1018
23 | 2638890.9574 | 1234370.6496 | 2638895.547 | 1234367.9223 | 2638899.6941 | 1234368.0273
24 | 2638855.7811 | 1234395.1018 | 2638848.4608 | 1234400.1904 | 2638840.0957 | 1234408.6709
25 | 2638899.6941 | 1234368.0273 | 2638904.6843 | 1234364.2242 | 2638911.4546 | 1234361.3778 | 2638934.423 | 1234357.3367 | 2638962.5767 | 1234353.9551
26 | 2638899.6941 | 1234368.0273 | 2638903.949 | 1234370.1787 | 2638908.6667 | 1234372.8969
27 | 2638821.4386 | 1234446.6542 | 2638828.5021 | 1234426.71 | 2638838.1744 | 1234410.6187 | 2638840.0957 | 1234408.6709
28 | 2638934.1619 | 1234387.587 | 2638908.6667 | 1234372.8969
29 | 2638821.4386 | 1234446.6542 | 2638815.2021 | 1234465.5675
30 | 2638821.4386 | 1234446.6542 | 2638834.5622 | 1234453.071
31 | 2638934.1619 | 1234387.587 | 2638936.4717 | 1234388.9179
32 | 2638956.1366 | 1234400.2486 | 2638936.4717 | 1234388.9179
33 | 2638956.1366 | 1234400.2486 | 2638960.8536 | 1234402.9664
34 | 2638891.143 | 1234647.0147 | 2638888.1966 | 1234645.94
35 | 2638936.4873 | 1234644.865 | 2638944.6596 | 1234619.8964
36 | 2639072.5513 | 1234702.8589 | 2639073.6394 | 1234733.711
37 | 2638875.0748 | 1234643.1478 | 2638884.2161 | 1234644.4882 | 2638888.1966 | 1234645.94
38 | 2638944.6596 | 1234619.8964 | 2638946.3536 | 1234614.7205 | 2638961.4263 | 1234570.9006
39 | 2639064.409 | 1234766.562 | 2639074.0569 | 1234745.5511 | 2639073.6394 | 1234733.711
40 | 2638961.4263 | 1234570.9006 | 2638990.1991 | 1234506.7098
41 | 2638782.2801 | 1234483.2662 | 2638764.7993 | 1234478.0934 | 2638763.5491 | 1234478.0704
42 | 2638714.6986 | 1234480.7021 | 2638732.0957 | 1234478.9699 | 2638745.1829 | 1234477.7321 | 2638763.5491 | 1234478.0704
43 | 2638782.2801 | 1234483.2662 | 2638786.6869 | 1234485.3295 | 2638794.1073 | 1234490.6924 | 2638800.2643 | 1234497.1143
44 | 2638782.2801 | 1234483.2662 | 2638789.7205 | 1234464.6808 | 2638790.2034 | 1234463.3235
45 | 2638714.6986 | 1234480.7021 | 2638718.0556 | 1234489.385 | 2638719.1993 | 1234491.5938 | 2638727.0285 | 1234507.4102 | 2638728.0547 | 1234510.2275
46 | 2638800.2643 | 1234497.1143 | 2638809.6628 | 1234482.3664 | 2638815.2021 | 1234465.5675
47 | 2638800.2643 | 1234497.1143 | 2638808.3366 | 1234506.9621 | 2638810.3895 | 1234511.469
48 | 2638790.2034 | 1234463.3235 | 2638795.4859 | 1234448.4737
49 | 2638733.1796 | 1234524.2975 | 2638728.0547 | 1234510.2275
50 | 2638817.0039 | 1234528.8545 | 2638817.0039 | 1234528.8545 | 2638812.8063 | 1234516.7751 | 2638810.3895 | 1234511.469
51 | 2638735.6531 | 1234543.8756 | 2638735.9078 | 1234537.4646 | 2638734.3677 | 1234527.5595 | 2638733.1796 | 1234524.2975
52 | 2638817.0039 | 1234528.8545 | 2638825.6298 | 1234566.0758
53 | 2638733.2878 | 1234556.2371 | 2638735.5275 | 1234547.0348 | 2638735.6531 | 1234543.8756
54 | 2638679.4562 | 1234651.1043 | 2638682.4327 | 1234652.7889 | 2638686.3732 | 1234655.5496 | 2638695.6862 | 1234659.6572 | 2638698.7248 | 1234660.2774 | 2638698.7248 | 1234660.2774
55 | 2638679.4562 | 1234651.1043 | 2638661.4844 | 1234640.9328
56 | 2638698.7248 | 1234660.2774 | 2638711.8128 | 1234661.1742 | 2638715.3539 | 1234654.3928
57 | 2638661.4844 | 1234640.9328 | 2638650.7757 | 1234634.8719 | 2638672.1454 | 1234593.035
58 | 2638715.3539 | 1234654.3928 | 2638716.281 | 1234652.6174
59 | 2638716.281 | 1234652.6174 | 2638723.773 | 1234638.2696
60 | 2638730.5575 | 1234618.6585 | 2638729.1879 | 1234627.8998 | 2638723.773 | 1234638.2696
61 | 2638859.6721 | 1234648.9083 | 2638866.6507 | 1234645.3962 | 2638874.9306 | 1234643.1266 | 2638875.0748 | 1234643.1478
62 | 2638859.6721 | 1234648.9083 | 2638847.772 | 1234630.7586
63 | 2638825.744 | 1234674.0137 | 2638834.7202 | 1234665.9561 | 2638843.5269 | 1234660.6547 | 2638861.3768 | 1234652.1215 | 2638859.6721 | 1234648.9083
64 | 2638847.772 | 1234630.7586 | 2638845.0812 | 1234626.6547 | 2638842.4573 | 1234621.6455 | 2638839.8334 | 1234616.6252 | 2638836.3671 | 1234608.4975 | 2638834.4216 | 1234602.7479 | 2638833.1784 | 1234598.0189
65 | 2638825.744 | 1234674.0137 | 2638816.5243 | 1234682.292 | 2638807.665 | 1234697.9688
66 | 2638825.744 | 1234674.0137 | 2638826.7504 | 1234676.3773 | 2638824.721 | 1234684.6359 | 2638827.312 | 1234687.7214 | 2638832.5924 | 1234692.4606
67 | 2638831.2844 | 1234590.4754 | 2638831.9475 | 1234593.3369 | 2638833.1784 | 1234598.0189
68 | 2638801.3045 | 1234719.3798 | 2638804.5242 | 1234704.8946 | 2638805.1688 | 1234702.3861 | 2638807.665 | 1234697.9688
69 | 2638831.2844 | 1234590.4754 | 2638825.6298 | 1234566.0758
70 | 2638799.3544 | 1234728.1532 | 2638801.3045 | 1234719.3798
71 | 2638851.7067 | 1234461.4537 | 2638834.5622 | 1234453.071
72 | 2638862.3695 | 1234466.6673 | 2638851.7067 | 1234461.4537
73 | 2638730.5575 | 1234618.6585 | 2638729.5803 | 1234614.1382 | 2638728.8119 | 1234606.6062 | 2638727.5647 | 1234588.9315 | 2638729.3789 | 1234576.2835
74 | 2638730.5575 | 1234618.6585 | 2638735.2998 | 1234624.9711 | 2638748.5877 | 1234632.0983
75 | 2638733.2878 | 1234556.2371 | 2638729.9196 | 1234572.5143 | 2638729.3789 | 1234576.2835
76 | 2638754.4116 | 1234671.1316 | 2638761.5936 | 1234648.2013 | 2638761.534 | 1234642.2528 | 2638757.5423 | 1234636.9012 | 2638748.5877 | 1234632.0983
77 | 2638754.4116 | 1234671.1316 | 2638746.5012 | 1234696.3873
78 | 2638746.5012 | 1234696.3873 | 2638742.0455 | 1234710.6131 | 2638734.1009 | 1234731.1409 | 2638732.4795 | 1234734.3672
79 | 2638727.9157 | 1234743.4478 | 2638732.4795 | 1234734.3672
80 | 2638783.2723 | 1234769.0758 | 2638780.9621 | 1234775.7965 | 2638773.7609 | 1234791.4133
81 | 2638783.2723 | 1234769.0758 | 2638785.0658 | 1234763.8584
82 | 2638767.2892 | 1234805.4482 | 2638773.7609 | 1234791.4133
83 | 2638792.118 | 1234743.3425 | 2638785.0658 | 1234763.8584
84 | 2638767.2892 | 1234805.4482 | 2638783.5408 | 1234814.3024
85 | 2638767.2892 | 1234805.4482 | 2638757.7795 | 1234820.434
86 | 2638799.3544 | 1234728.1532 | 2638796.5697 | 1234730.392 | 2638792.118 | 1234743.3425
87 | 2638783.5408 | 1234814.3024 | 2638807.8565 | 1234827.55
88 | 2638754.956 | 1234824.8833 | 2638757.7795 | 1234820.434
89 | 2638799.3544 | 1234728.1532 | 2638815.4322 | 1234730.919
90 | 2638754.956 | 1234824.8833 | 2638739.2474 | 1234849.6376 | 2638736.3856 | 1234853.5712
91 | 2638815.4322 | 1234730.919 | 2638828.6832 | 1234733.1985
92 | 2638783.9115 | 1234946.6896 | 2638786.2309 | 1234930.3826
93 | 2638813.4391 | 1234954.2758 | 2638812.2391 | 1234951.4328 | 2638808.183 | 1234950.1945 | 2638783.9115 | 1234946.6896
94 | 2638793.4672 | 1234897.2987 | 2638798.4285 | 1234884.5817
95 | 2638812.5988 | 1234902.1487 | 2638798.5285 | 1234897.5985 | 2638793.4672 | 1234897.2987
96 | 2638793.4672 | 1234897.2987 | 2638767.4712 | 1234898.2191
97 | 2638851.5646 | 1234928.2194 | 2638853.8355 | 1234922.3639 | 2638853.2592 | 1234917.9018 | 2638850.0363 | 1234914.2451 | 2638812.5988 | 1234902.1487
98 | 2638812.5988 | 1234902.1487 | 2638811.0568 | 1234914.5909 | 2638811.6067 | 1234917.8189
99 | 2638747.0622 | 1234898.9417 | 2638767.4712 | 1234898.2191
100 | 2638813.4391 | 1234954.2758 | 2638805.7536 | 1234980.3309
101 | 2638813.4391 | 1234954.2758 | 2638817.2824 | 1234945.2174 | 2638817.8196 | 1234940.6069 | 2638816.197 | 1234935.2708 | 2638812.6059 | 1234922.7862
102 | 2638811.6067 | 1234917.8189 | 2638812.2304 | 1234921.4807 | 2638812.6059 | 1234922.7862
103 | 2638747.0622 | 1234898.9417 | 2638731.0068 | 1234898.6199
104 | 2638779.7083 | 1234997.8903 | 2638778.0428 | 1235018.832
105 | 2638778.0428 | 1235018.832 | 2638776.8964 | 1235033.2476
106 | 2638707.6056 | 1234898.151 | 2638731.0068 | 1234898.6199
107 | 2638776.1737 | 1235042.3343 | 2638776.8964 | 1235033.2476
108 | 2638837.7145 | 1234734.7521 | 2638828.6832 | 1234733.1985
109 | 2638837.7145 | 1234734.7521 | 2638838.0818 | 1234720.2343
110 | 2638840.353 | 1234735.2029 | 2638837.7145 | 1234734.7521
111 | 2638721.2556 | 1234874.3672 | 2638736.3856 | 1234853.5712
112 | 2638707.6056 | 1234898.151 | 2638708.9445 | 1234891.2887 | 2638721.2556 | 1234874.3672
113 | 2638697.1745 | 1234896.1151 | 2638707.6056 | 1234898.151
114 | 2638697.1745 | 1234896.1151 | 2638691.0924 | 1234913.692
115 | 2638691.0924 | 1234913.692 | 2638685.5873 | 1234929.6012
116 | 2638685.5873 | 1234929.6012 | 2638679.6392 | 1234946.7905
117 | 2638727.2175 | 1234971.0132 | 2638729.1501 | 1234963.9945
118 | 2638727.2175 | 1234971.0132 | 2638721.9826 | 1234990.0291
119 | 2638727.2175 | 1234971.0132 | 2638716.6101 | 1234967.9963
120 | 2638721.906 | 1234990.3074 | 2638721.9826 | 1234990.0291
121 | 2638699.8938 | 1234965.5208 | 2638700.8529 | 1234963.5147 | 2638716.6101 | 1234967.9963
122 | 2638715.8613 | 1235012.2652 | 2638721.906 | 1234990.3074
123 | 2638699.8938 | 1234965.5208 | 2638685.4023 | 1234960.5827
124 | 2638699.8938 | 1234965.5208 | 2638699.5271 | 1234967.2084 | 2638699.2176 | 1234971.7426 | 2638696.3716 | 1234982.8241
125 | 2638715.8613 | 1235012.2652 | 2638715.6845 | 1235012.9071
126 | 2638675.978 | 1234957.3713 | 2638685.4023 | 1234960.5827
127 | 2638690.4663 | 1235005.8181 | 2638696.3716 | 1234982.8241
128 | 2638776.1737 | 1235042.3343 | 2638775.8989 | 1235045.7903
129 | 2638775.7364 | 1235047.8331 | 2638775.8989 | 1235045.7903
130 | 2638775.7364 | 1235047.8331 | 2638772.6774 | 1235082.8684
131 | 2638744.9305 | 1235077.362 | 2638745.3976 | 1235080.0111 | 2638772.6774 | 1235082.8684
132 | 2638619.7216 | 1234991.4541 | 2638630.9904 | 1234972.124
133 | 2638620.7862 | 1235025.5214 | 2638619.7216 | 1234991.4541
134 | 2638628.0721 | 1235027.6612 | 2638620.7862 | 1235025.5214
135 | 2638620.7862 | 1235025.5214 | 2638597.4852 | 1235036.6208
136 | 2638628.0721 | 1235027.6612 | 2638637.6932 | 1235030.4868
137 | 2638667.7403 | 1234981.1708 | 2638673.0514 | 1234965.8266
138 | 2638663.7987 | 1234992.5586 | 2638667.7403 | 1234981.1708
139 | 2638675.978 | 1234957.3713 | 2638673.0514 | 1234965.8266
140 | 2638663.7987 | 1234992.5586 | 2638659.4252 | 1235007.0723
141 | 2638651.5138 | 1235032.3704 | 2638649.4634 | 1235033.4578 | 2638646.688 | 1235033.1284 | 2638637.6932 | 1235030.4868
142 | 2638651.5138 | 1235032.3704 | 2638652.2425 | 1235039.0238 | 2638651.2282 | 1235046.1648
143 | 2638651.5138 | 1235032.3704 | 2638652.5904 | 1235029.7536 | 2638659.4252 | 1235007.0723
144 | 2638680.2969 | 1235039.184 | 2638682.3806 | 1235034.1611 | 2638686.4766 | 1235019.8033
145 | 2638680.2969 | 1235039.184 | 2638679.3364 | 1235054.5214
146 | 2638690.4663 | 1235005.8181 | 2638686.4766 | 1235019.8033
147 | 2638675.978 | 1234957.3713 | 2638679.6392 | 1234946.7905
148 | 2638715.6845 | 1235012.9071 | 2638712.1328 | 1235025.805 | 2638711.8341 | 1235028.3507
149 | 2638710.5406 | 1235039.3785 | 2638711.8341 | 1235028.3507
150 | 2638725.2663 | 1235075.2438 | 2638742.0528 | 1235077.052
151 | 2638706.9195 | 1235073.2675 | 2638725.2663 | 1235075.2438
152 | 2638744.9305 | 1235077.362 | 2638742.0528 | 1235077.052
153 | 2638706.9195 | 1235073.2675 | 2638708.4488 | 1235058.1313
154 | 2638744.9305 | 1235077.362 | 2638756.3841 | 1235078.596
155 | 2638708.4488 | 1235058.1313 | 2638709.1198 | 1235051.4904 | 2638710.5406 | 1235039.3785

## bus_geodata
| x | y | coords
0 | 2638907.4947 | 1234755.9436
1 | 2638910.5305 | 1234756.9752
2 | 2638870.8747 | 1234744.8528
3 | 2638920.5878 | 1234741.707
4 | 2638863.8058 | 1234763.0079
5 | 2638923.1012 | 1234734.6367
6 | 2638846.4943 | 1234797.9378
7 | 2638927.1828 | 1234723.1556
8 | 2638822.5396 | 1234835.5496
9 | 2639054.0961 | 1234434.104
10 | 2639029.2644 | 1234442.384
11 | 2639009.6058 | 1234431.0569
12 | 2639005.0728 | 1234428.4451
13 | 2638981.433 | 1234414.8241
14 | 2638947.1927 | 1234666.8698
15 | 2638931.0229 | 1234661.5606
16 | 2638985.9228 | 1234679.1803
17 | 2638978.6564 | 1234413.2242
18 | 2638871.4301 | 1234384.2236
19 | 2638867.6068 | 1234386.8813
20 | 2638890.9574 | 1234370.6496
21 | 2638855.7811 | 1234395.1018
22 | 2638899.6941 | 1234368.0273
23 | 2638840.0957 | 1234408.6709
24 | 2638962.5767 | 1234353.9551
25 | 2638908.6667 | 1234372.8969
26 | 2638821.4386 | 1234446.6542
27 | 2638934.1619 | 1234387.587
28 | 2638936.4717 | 1234388.9179
29 | 2638956.1366 | 1234400.2486
30 | 2638960.8536 | 1234402.9664
31 | 2638891.143 | 1234647.0147
32 | 2638936.4873 | 1234644.865
33 | 2639072.5513 | 1234702.8589
34 | 2638888.1966 | 1234645.94
35 | 2638944.6596 | 1234619.8964
36 | 2639064.409 | 1234766.562
37 | 2639073.6394 | 1234733.711
38 | 2638961.4263 | 1234570.9006
39 | 2638990.1991 | 1234506.7098
40 | 2638763.5491 | 1234478.0704
41 | 2638782.2801 | 1234483.2662
42 | 2638714.6986 | 1234480.7021
43 | 2638800.2643 | 1234497.1143
44 | 2638790.2034 | 1234463.3235
45 | 2638728.0547 | 1234510.2275
46 | 2638815.2021 | 1234465.5675
47 | 2638810.3895 | 1234511.469
48 | 2638795.4859 | 1234448.4737
49 | 2638733.1796 | 1234524.2975
50 | 2638817.0039 | 1234528.8545
51 | 2638735.6531 | 1234543.8756
52 | 2638679.4562 | 1234651.1043
53 | 2638698.7248 | 1234660.2774
54 | 2638661.4844 | 1234640.9328
55 | 2638715.3539 | 1234654.3928
56 | 2638672.1454 | 1234593.035
57 | 2638716.281 | 1234652.6174
58 | 2638723.773 | 1234638.2696
59 | 2638875.0748 | 1234643.1478
60 | 2638859.6721 | 1234648.9083
61 | 2638847.772 | 1234630.7586
62 | 2638825.744 | 1234674.0137
63 | 2638833.1784 | 1234598.0189
64 | 2638807.665 | 1234697.9688
65 | 2638832.5924 | 1234692.4606
66 | 2638831.2844 | 1234590.4754
67 | 2638801.3045 | 1234719.3798
68 | 2638851.7067 | 1234461.4537
69 | 2638834.5622 | 1234453.0709
70 | 2638862.3695 | 1234466.6673
71 | 2638825.6298 | 1234566.0758
72 | 2638730.5575 | 1234618.6585
73 | 2638729.3789 | 1234576.2835
74 | 2638748.5877 | 1234632.0983
75 | 2638733.2878 | 1234556.2371
76 | 2638754.4116 | 1234671.1316
77 | 2638746.5012 | 1234696.3873
78 | 2638732.4795 | 1234734.3672
79 | 2638727.9157 | 1234743.4478
80 | 2638783.2723 | 1234769.0758
81 | 2638773.7609 | 1234791.4133
82 | 2638785.0658 | 1234763.8584
83 | 2638767.2892 | 1234805.4482
84 | 2638792.118 | 1234743.3425
85 | 2638783.5408 | 1234814.3024
86 | 2638757.7795 | 1234820.434
87 | 2638799.3544 | 1234728.1532
88 | 2638807.8565 | 1234827.55
89 | 2638754.956 | 1234824.8833
90 | 2638815.4322 | 1234730.919
91 | 2638786.2309 | 1234930.3826
92 | 2638783.9115 | 1234946.6896
93 | 2638793.4672 | 1234897.2987
94 | 2638798.4285 | 1234884.5817
95 | 2638812.5988 | 1234902.1487
96 | 2638767.4712 | 1234898.2191
97 | 2638813.4391 | 1234954.2758
98 | 2638851.5646 | 1234928.2194
99 | 2638811.6067 | 1234917.8189
100 | 2638747.0622 | 1234898.9417
101 | 2638805.7536 | 1234980.3309
102 | 2638812.6059 | 1234922.7862
103 | 2638779.7083 | 1234997.8903
104 | 2638778.0428 | 1235018.832
105 | 2638731.0068 | 1234898.6199
106 | 2638776.8964 | 1235033.2476
107 | 2638828.6832 | 1234733.1985
108 | 2638837.7145 | 1234734.7521
109 | 2638736.3856 | 1234853.5712
110 | 2638721.2556 | 1234874.3672
111 | 2638707.6056 | 1234898.151
112 | 2638697.1745 | 1234896.1151
113 | 2638691.0924 | 1234913.692
114 | 2638685.5873 | 1234929.6012
115 | 2638838.0818 | 1234720.2343
116 | 2638840.353 | 1234735.2029
117 | 2638729.1501 | 1234963.9945
118 | 2638727.2175 | 1234971.0132
119 | 2638721.9826 | 1234990.0291
120 | 2638716.6101 | 1234967.9963
121 | 2638721.906 | 1234990.3074
122 | 2638699.8938 | 1234965.5208
123 | 2638715.8613 | 1235012.2652
124 | 2638685.4023 | 1234960.5827
125 | 2638696.3716 | 1234982.8241
126 | 2638776.1737 | 1235042.3343
127 | 2638775.8989 | 1235045.7903
128 | 2638775.7364 | 1235047.8331
129 | 2638772.6774 | 1235082.8684
130 | 2638619.7216 | 1234991.4541
131 | 2638630.9904 | 1234972.124
132 | 2638620.7862 | 1235025.5214
133 | 2638597.4852 | 1235036.6208
134 | 2638628.0721 | 1235027.6612
135 | 2638667.7403 | 1234981.1708
136 | 2638673.0514 | 1234965.8266
137 | 2638663.7987 | 1234992.5586
138 | 2638637.6932 | 1235030.4868
139 | 2638651.5138 | 1235032.3704
140 | 2638651.2282 | 1235046.1648
141 | 2638659.4252 | 1235007.0723
142 | 2638680.2969 | 1235039.184
143 | 2638686.4766 | 1235019.8033
144 | 2638679.3364 | 1235054.5214
145 | 2638690.4663 | 1235005.8181
146 | 2638675.978 | 1234957.3713
147 | 2638679.6392 | 1234946.7905
148 | 2638715.6845 | 1235012.9071
149 | 2638711.8341 | 1235028.3507
150 | 2638725.2663 | 1235075.2438
151 | 2638742.0528 | 1235077.052
152 | 2638706.9195 | 1235073.2675
153 | 2638744.9305 | 1235077.362
154 | 2638708.4488 | 1235058.1313
155 | 2638756.3841 | 1235078.596
156 | 2638710.5406 | 1235039.3785
157 | 2638837.7145 | 1234734.7521

## line_std_types
| c_nf_per_km | r_ohm_per_km | x_ohm_per_km | max_i_ka | type | q_mm2 | alpha | voltage_rating
NAYY 4x50 SE | 210 | 0.642 | 0.083 | 0.142 | cs | 50 | 0.00403 | LV
NAYY 4x120 SE | 264 | 0.225 | 0.08 | 0.242 | cs | 120 | 0.00403 | LV
NAYY 4x150 SE | 261 | 0.208 | 0.08 | 0.27 | cs | 150 | 0.00403 | LV
NA2XS2Y 1x95 RM/25 12/20 kV | 216 | 0.313 | 0.132 | 0.252 | cs | 95 | 0.00403 | MV
NA2XS2Y 1x185 RM/25 12/20 kV | 273 | 0.161 | 0.117 | 0.362 | cs | 185 | 0.00403 | MV
NA2XS2Y 1x240 RM/25 12/20 kV | 304 | 0.122 | 0.112 | 0.421 | cs | 240 | 0.00403 | MV
NA2XS2Y 1x95 RM/25 6/10 kV | 315 | 0.313 | 0.123 | 0.249 | cs | 95 | 0.00403 | MV
NA2XS2Y 1x185 RM/25 6/10 kV | 406 | 0.161 | 0.11 | 0.358 | cs | 185 | 0.00403 | MV
NA2XS2Y 1x240 RM/25 6/10 kV | 456 | 0.122 | 0.105 | 0.416 | cs | 240 | 0.00403 | MV
NA2XS2Y 1x150 RM/25 12/20 kV | 250 | 0.206 | 0.116 | 0.319 | cs | 150 | 0.00403 | MV
NA2XS2Y 1x120 RM/25 12/20 kV | 230 | 0.253 | 0.119 | 0.283 | cs | 120 | 0.00403 | MV
NA2XS2Y 1x70 RM/25 12/20 kV | 190 | 0.443 | 0.132 | 0.22 | cs | 70 | 0.00403 | MV
NA2XS2Y 1x150 RM/25 6/10 kV | 360 | 0.206 | 0.11 | 0.315 | cs | 150 | 0.00403 | MV
NA2XS2Y 1x120 RM/25 6/10 kV | 340 | 0.253 | 0.113 | 0.28 | cs | 120 | 0.00403 | MV
NA2XS2Y 1x70 RM/25 6/10 kV | 280 | 0.443 | 0.123 | 0.217 | cs | 70 | 0.00403 | MV
N2XS(FL)2Y 1x120 RM/35 64/110 kV | 112 | 0.153 | 0.166 | 0.366 | cs | 120 | 0.00393 | HV
N2XS(FL)2Y 1x185 RM/35 64/110 kV | 125 | 0.099 | 0.156 | 0.457 | cs | 185 | 0.00393 | HV
N2XS(FL)2Y 1x240 RM/35 64/110 kV | 135 | 0.075 | 0.149 | 0.526 | cs | 240 | 0.00393 | HV
N2XS(FL)2Y 1x300 RM/35 64/110 kV | 144 | 0.06 | 0.144 | 0.588 | cs | 300 | 0.00393 | HV
15-AL1/3-ST1A 0.4 | 11 | 1.8769 | 0.35 | 0.105 | ol | 16 | 0.00403 | LV
24-AL1/4-ST1A 0.4 | 11.25 | 1.2012 | 0.335 | 0.14 | ol | 24 | 0.00403 | LV
48-AL1/8-ST1A 0.4 | 12.2 | 0.5939 | 0.3 | 0.21 | ol | 48 | 0.00403 | LV
94-AL1/15-ST1A 0.4 | 13.2 | 0.306 | 0.29 | 0.35 | ol | 94 | 0.00403 | LV
34-AL1/6-ST1A 10.0 | 9.7 | 0.8342 | 0.36 | 0.17 | ol | 34 | 0.00403 | MV
48-AL1/8-ST1A 10.0 | 10.1 | 0.5939 | 0.35 | 0.21 | ol | 48 | 0.00403 | MV
70-AL1/11-ST1A 10.0 | 10.4 | 0.4132 | 0.339 | 0.29 | ol | 70 | 0.00403 | MV
94-AL1/15-ST1A 10.0 | 10.75 | 0.306 | 0.33 | 0.35 | ol | 94 | 0.00403 | MV
122-AL1/20-ST1A 10.0 | 11.1 | 0.2376 | 0.323 | 0.41 | ol | 122 | 0.00403 | MV
149-AL1/24-ST1A 10.0 | 11.25 | 0.194 | 0.315 | 0.47 | ol | 149 | 0.00403 | MV
34-AL1/6-ST1A 20.0 | 9.15 | 0.8342 | 0.382 | 0.17 | ol | 34 | 0.00403 | MV
48-AL1/8-ST1A 20.0 | 9.5 | 0.5939 | 0.372 | 0.21 | ol | 48 | 0.00403 | MV
70-AL1/11-ST1A 20.0 | 9.7 | 0.4132 | 0.36 | 0.29 | ol | 70 | 0.00403 | MV
94-AL1/15-ST1A 20.0 | 10 | 0.306 | 0.35 | 0.35 | ol | 94 | 0.00403 | MV
122-AL1/20-ST1A 20.0 | 10.3 | 0.2376 | 0.344 | 0.41 | ol | 122 | 0.00403 | MV
149-AL1/24-ST1A 20.0 | 10.5 | 0.194 | 0.337 | 0.47 | ol | 149 | 0.00403 | MV
184-AL1/30-ST1A 20.0 | 10.75 | 0.1571 | 0.33 | 0.535 | ol | 184 | 0.00403 | MV
243-AL1/39-ST1A 20.0 | 11 | 0.1188 | 0.32 | 0.645 | ol | 243 | 0.00403 | MV
48-AL1/8-ST1A 110.0 | 8 | 0.5939 | 0.46 | 0.21 | ol | 48 | 0.00403 | HV
70-AL1/11-ST1A 110.0 | 8.4 | 0.4132 | 0.45 | 0.29 | ol | 70 | 0.00403 | HV
94-AL1/15-ST1A 110.0 | 8.65 | 0.306 | 0.44 | 0.35 | ol | 94 | 0.00403 | HV
122-AL1/20-ST1A 110.0 | 8.5 | 0.2376 | 0.43 | 0.41 | ol | 122 | 0.00403 | HV
149-AL1/24-ST1A 110.0 | 8.75 | 0.194 | 0.41 | 0.47 | ol | 149 | 0.00403 | HV
184-AL1/30-ST1A 110.0 | 8.8 | 0.1571 | 0.4 | 0.535 | ol | 184 | 0.00403 | HV
243-AL1/39-ST1A 110.0 | 9 | 0.1188 | 0.39 | 0.645 | ol | 243 | 0.00403 | HV
305-AL1/39-ST1A 110.0 | 9.2 | 0.0949 | 0.38 | 0.74 | ol | 305 | 0.00403 | HV
490-AL1/64-ST1A 110.0 | 9.75 | 0.059 | 0.37 | 0.96 | ol | 490 | 0.00403 | HV
679-AL1/86-ST1A 110.0 | 9.95 | 0.042 | 0.36 | 1.15 | ol | 679 | 0.00403 | HV
490-AL1/64-ST1A 220.0 | 10 | 0.059 | 0.285 | 0.96 | ol | 490 | 0.00403 | HV
679-AL1/86-ST1A 220.0 | 11.7 | 0.042 | 0.275 | 1.15 | ol | 679 | 0.00403 | HV
490-AL1/64-ST1A 380.0 | 11 | 0.059 | 0.253 | 0.96 | ol | 490 | 0.00403 | HV
679-AL1/86-ST1A 380.0 | 14.6 | 0.042 | 0.25 | 1.15 | ol | 679 | 0.00403 | HV

## trafo_std_types
| i0_percent | pfe_kw | vkr_percent | sn_mva | vn_lv_kv | vn_hv_kv | vk_percent | shift_degree | vector_group | tap_side | tap_neutral | tap_min | tap_max | tap_step_degree | tap_step_percent | tap_phase_shifter
160 MVA 380/110 kV | 0.06 | 60 | 0.25 | 160 | 110 | 380 | 12.2 | 0 | Yy0 | hv | 0 | -9 | 9 | 0 | 1.5 | FALSE
100 MVA 220/110 kV | 0.06 | 55 | 0.26 | 100 | 110 | 220 | 12 | 0 | Yy0 | hv | 0 | -9 | 9 | 0 | 1.5 | FALSE
63 MVA 110/20 kV | 0.04 | 22 | 0.32 | 63 | 20 | 110 | 18 | 150 | YNd5 | hv | 0 | -9 | 9 | 0 | 1.5 | FALSE
40 MVA 110/20 kV | 0.05 | 18 | 0.34 | 40 | 20 | 110 | 16.2 | 150 | YNd5 | hv | 0 | -9 | 9 | 0 | 1.5 | FALSE
25 MVA 110/20 kV | 0.07 | 14 | 0.41 | 25 | 20 | 110 | 12 | 150 | YNd5 | hv | 0 | -9 | 9 | 0 | 1.5 | FALSE
63 MVA 110/10 kV | 0.04 | 22 | 0.32 | 63 | 10 | 110 | 18 | 150 | YNd5 | hv | 0 | -9 | 9 | 0 | 1.5 | FALSE
40 MVA 110/10 kV | 0.05 | 18 | 0.34 | 40 | 10 | 110 | 16.2 | 150 | YNd5 | hv | 0 | -9 | 9 | 0 | 1.5 | FALSE
25 MVA 110/10 kV | 0.07 | 14 | 0.41 | 25 | 10 | 110 | 12 | 150 | YNd5 | hv | 0 | -9 | 9 | 0 | 1.5 | FALSE
0.25 MVA 20/0.4 kV | 0.32 | 0.8 | 1.44 | 0.25 | 0.4 | 20 | 6 | 150 | Yzn5 | hv | 0 | -2 | 2 | 0 | 2.5 | FALSE
0.4 MVA 20/0.4 kV | 0.3375 | 1.35 | 1.425 | 0.4 | 0.4 | 20 | 6 | 150 | Dyn5 | hv | 0 | -2 | 2 | 0 | 2.5 | FALSE
0.63 MVA 20/0.4 kV | 0.2619 | 1.65 | 1.206 | 0.63 | 0.4 | 20 | 6 | 150 | Dyn5 | hv | 0 | -2 | 2 | 0 | 2.5 | FALSE
0.25 MVA 10/0.4 kV | 0.24 | 0.6 | 1.2 | 0.25 | 0.4 | 10 | 4 | 150 | Dyn5 | hv | 0 | -2 | 2 | 0 | 2.5 | FALSE
0.4 MVA 10/0.4 kV | 0.2375 | 0.95 | 1.325 | 0.4 | 0.4 | 10 | 4 | 150 | Dyn5 | hv | 0 | -2 | 2 | 0 | 2.5 | FALSE
0.63 MVA 10/0.4 kV | 0.1873 | 1.18 | 1.0794 | 0.63 | 0.4 | 10 | 4 | 150 | Dyn5 | hv | 0 | -2 | 2 | 0 | 2.5 | FALSE

## trafo3w_std_types
| sn_hv_mva | sn_mv_mva | sn_lv_mva | vn_hv_kv | vn_mv_kv | vn_lv_kv | vk_hv_percent | vk_mv_percent | vk_lv_percent | vkr_hv_percent | vkr_mv_percent | vkr_lv_percent | pfe_kw | i0_percent | shift_mv_degree | shift_lv_degree | vector_group | tap_side | tap_neutral | tap_min | tap_max | tap_step_percent
63/25/38 MVA 110/20/10 kV | 63 | 25 | 38 | 110 | 20 | 10 | 10.4 | 10.4 | 10.4 | 0.28 | 0.32 | 0.35 | 35 | 0.89 | 0 | 0 | YN0yn0yn0 | hv | 0 | -10 | 10 | 1.2
63/25/38 MVA 110/10/10 kV | 63 | 25 | 38 | 110 | 10 | 10 | 10.4 | 10.4 | 10.4 | 0.28 | 0.32 | 0.35 | 35 | 0.89 | 0 | 0 | YN0yn0yn0 | hv | 0 | -10 | 10 | 1.2

## fuse_std_types
| fuse_type | i_rated_a | t_avg | t_min | t_total | x_avg | x_min | x_total
HV 100A | HV 100A | 100 | 0 | [10.0, 3.64, 0.854, 0.281, 0.1, 0.0531, 0.022, 0.01] | [10.0, 4.267, 1.21, 0.403, 0.1, 0.058, 0.022, 0.01] | 0 | [300.0, 350.0, 450.0, 550.0, 700.0, 850.0, 1200.0, 1752.0] | [600.0, 700.0, 900.0, 1150.0, 1665.0, 2000.0, 3000.0, 4313.0]
HV 10A | HV 10A | 10 | 0 | [10.0, 1675.0, 0.344, 0.156, 0.1, 0.0417, 0.0171, 0.01] | [10.0, 1.3, 0.3, 0.155, 0.1, 0.0555, 0.023, 0.01] | 0 | [30.0, 32.0, 35.0, 37.0, 39.0, 50.0, 70.0, 88.0] | [60.0, 70.0, 80.0, 87.0, 94.0, 110.0, 150.0, 216.0]
HV 125A | HV 125A | 125 | 0 | [10.0, 1.82, 0.344, 0.1, 0.0467, 0.0269, 0.01] | [10.0, 2.478, 0.426, 0.1, 0.0427, 0.0211, 0.01] | 0 | [375.0, 500.0, 700.0, 925.0, 1200.0, 1500.0, 2341.0] | [750.0, 1000.0, 1500.0, 2200.0, 3000.0, 4000.0, 5765.0]
HV 160A | HV 160A | 160 | 0 | [10.0, 4.15, 1.03, 0.198, 0.1, 0.051, 0.0172, 0.01] | [10.0, 2.3, 0.734, 0.274, 0.1, 0.046, 0.0177, 0.01] | 0 | [480.0, 550.0, 700.0, 1000.0, 1260.0, 1600.0, 2500.0, 3227.0] | [960.0, 1300.0, 1700.0, 2200.0, 2996.0, 4000.0, 6000.0, 7946.0]
HV 16A | HV 16A | 16 | 0 | [10.0, 0.352, 0.164, 0.1, 0.0649, 0.0342, 0.01] | [10.0, 2.34, 0.722, 0.181, 0.1, 0.055, 0.0296, 0.01] | 0 | [48.0, 60.0, 65.0, 71.0, 80.0, 100.0, 162.0] | [96.0, 110.0, 125.0, 150.0, 168.0, 200.0, 250.0, 398.0]
HV 200A | HV 200A | 200 | 0 | [10.0, 4.267, 1.21, 0.403, 0.1, 0.058, 0.022, 0.01] | [10.0, 3.73, 1.654, 0.328, 0.1, 0.0531, 0.019, 0.01] | 0 | [600.0, 700.0, 900.0, 1150.0, 1665.0, 2000.0, 3000.0, 4313.0] | [1200.0, 1500.0, 1800.0, 2700.0, 3960.0, 5000.0, 7500.0, 10620.0]
HV 20A | HV 20A | 20 | 0 | [10.0, 1.3, 0.3, 0.155, 0.1, 0.0555, 0.023, 0.01] | [10.0, 1.3, 0.161, 0.1, 0.0611, 0.0399, 0.0141, 0.01] | 0 | [60.0, 70.0, 80.0, 87.0, 94.0, 110.0, 150.0, 216.0] | [120.0, 150.0, 200.0, 223.0, 260.0, 300.0, 450.0, 532.0]
HV 25A | HV 25A | 25 | 0 | [10.0, 2.512, 0.833, 0.299, 0.1, 0.0372, 0.0223, 0.01] | [10.0, 3.125, 0.597, 0.198, 0.1, 0.0378, 0.022, 0.01] | 0 | [75.0, 82.0, 90.0, 100.0, 124.0, 170.0, 200.0, 289.0] | [150.0, 170.0, 210.0, 250.0, 294.0, 400.0, 500.0, 711.0]
HV 31.5A | HV 31.5A | 31.5 | 0 | [10.0, 2.34, 0.722, 0.181, 0.1, 0.055, 0.0296, 0.01] | [10.0, 2.84, 0.368, 0.164, 0.1, 0.0621, 0.0378, 0.0195, 0.01] | 0 | [95.0, 110.0, 125.0, 150.0, 165.0, 200.0, 250.0, 390.0] | [189.0, 220.0, 300.0, 350.0, 393.0, 450.0, 530.0, 700.0, 960.0]
HV 40A | HV 40A | 40 | 0 | [10.0, 1.3, 0.161, 0.1, 0.0611, 0.0399, 0.0141, 0.01] | [10.0, 2.05, 0.369, 0.198, 0.1, 0.051, 0.0298, 0.01] | 0 | [120.0, 150.0, 200.0, 223.0, 260.0, 300.0, 450.0, 532.0] | [240.0, 300.0, 400.0, 450.0, 530.0, 650.0, 800.0, 1311.0]
HV 50A | HV 50A | 50 | 0 | [10.0, 3.215, 0.597, 0.198, 0.1, 0.0378, 0.022, 0.01] | [10.0, 3.64, 0.854, 0.281, 0.1, 0.0531, 0.022, 0.01] | 0 | [150.0, 170.0, 210.0, 250.0, 294.0, 400.0, 500.0, 711.0] | [300.0, 350.0, 450.0, 550.0, 700.0, 850.0, 1200.0, 1752.0]
HV 6.3A | HV 6.3A | 6.3 | 0 | [10.0, 1.39, 0.344, 0.168, 0.1, 0.056, 0.0263, 0.01] | [10.0, 1.711, 0.516, 0.198, 0.1, 0.0634, 0.0303, 0.01] | 0 | [19.0, 19.5, 20.4, 20.8, 22.0, 25.0, 32.0, 48.0] | [38.0, 40.0, 43.0, 48.0, 53.0, 60.0, 75.0, 118.0]
HV 63A | HV 63A | 63 | 0 | [10.0, 2.84, 0.368, 0.164, 0.1, 0.0621, 0.0378, 0.0195, 0.01] | [10.0, 1.82, 0.344, 0.1, 0.0467, 0.0269, 0.01] | 0 | [189.0, 220.0, 300.0, 350.0, 393.0, 450.0, 530.0, 700.0, 961.0] | [378.0, 500.0, 700.0, 934.0, 1200.0, 1500.0, 2366.0]
HV 80A | HV 80A | 80 | 0 | [10.0, 2.05, 0.369, 0.198, 0.1, 0.051, 0.0298, 0.01] | [10.0, 4.15, 1.03, 0.198, 0.1, 0.051, 0.0172, 0.01] | 0 | [240.0, 300.0, 400.0, 450.0, 530.0, 650.0, 800.0, 1311.0] | [480.0, 550.0, 700.0, 1000.0, 1260.0, 1600.0, 2500.0, 3227.0]
Siemens NH-1-100 | Siemens NH-1-100 | 100 | [5400.0, 2000.0, 400.0, 20.0, 1.0, 0.2, 0.012, 0.004] | 0 | 0 | [150.0, 190.0, 250.0, 430.0, 900.0, 1250.0, 2700.0, 3600.0] | 0 | 0
Siemens NH-1-125 | Siemens NH-1-125 | 125 | [4800.0, 120.0, 7.0, 0.1, 0.004] | 0 | 0 | [180.0, 400.0, 740.0, 2000.0, 4250.0] | 0 | 0
Siemens NH-1-16 | Siemens NH-1-16 | 16 | [4000.0, 400.0, 2.0, 0.1, 0.04, 0.01] | 0 | 0 | [26.0, 35.0, 75.0, 150.0, 200.0, 300.0] | 0 | 0
Siemens NH-1-160 | Siemens NH-1-160 | 160 | [4800.0, 120.0, 7.0, 0.1, 0.004] | 0 | 0 | [210.0, 500.0, 900.0, 2300.0, 5000.0] | 0 | 0
Siemens NH-1-25 | Siemens NH-1-25 | 25 | [4000.0, 1000.0, 10.0, 0.2, 0.02, 0.01] | 0 | 0 | [40.0, 50.0, 100.0, 210.0, 400.0, 500.0] | 0 | 0
Siemens NH-1-50 | Siemens NH-1-50 | 50 | [4000.0, 40.0, 4.0, 1.0, 0.02, 0.01] | 0 | 0 | [86.0, 200.0, 300.0, 400.0, 1000.0, 1280.0] | 0 | 0
Siemens NH-1-63 | Siemens NH-1-63 | 63 | [4000.0, 100.0, 10.0, 2.0, 0.04, 0.01] | 0 | 0 | [100.0, 200.0, 300.0, 400.0, 1000.0, 1500.0] | 0 | 0
Siemens NH-1-80 | Siemens NH-1-80 | 80 | [4800.0, 120.0, 7.0, 0.1, 0.01] | 0 | 0 | [150.58, 250.0, 450.0, 1150.0, 2470.0] | 0 | 0
Siemens NH-2-1000 | Siemens NH-2-1000 | 1000 | [4800.0, 120.0, 7.0, 0.1, 0.004] | 0 | 0 | [1900.0, 3500.0, 8400.0, 24000.0, 52000.0] | 0 | 0
Siemens NH-2-200 | Siemens NH-2-200 | 200 | [4800.0, 120.0, 7.0, 0.1, 0.004] | 0 | 0 | [280.0, 650.0, 1200.0, 3000.0, 7000.0] | 0 | 0
Siemens NH-2-224 | Siemens NH-2-224 | 224 | [4800.0, 120.0, 7.0, 0.2, 0.04, 0.004] | 0 | 0 | [400.0, 750.0, 1453.0, 3025.0, 4315.0, 7600.0] | 0 | 0
Siemens NH-2-250 | Siemens NH-2-250 | 250 | [4800.0, 120.0, 7.0, 0.1, 0.004] | 0 | 0 | [450.0, 800.0, 1650.0, 4000.0, 8500.0] | 0 | 0
Siemens NH-2-315 | Siemens NH-2-315 | 315 | [4800.0, 120.0, 7.0, 0.1, 0.004] | 0 | 0 | [550.0, 920.0, 1900.0, 5000.0, 11000.0] | 0 | 0
Siemens NH-2-355 | Siemens NH-2-355 | 355 | [4800.0, 120.0, 6.0, 0.1, 0.004] | 0 | 0 | [650.0, 1116.27, 2350.0, 5840.0, 12790.0] | 0 | 0
Siemens NH-2-400 | Siemens NH-2-400 | 400 | [4800.0, 120.0, 7.0, 0.1, 0.004] | 0 | 0 | [720.0, 1350.0, 2800.0, 6500.0, 15000.0] | 0 | 0
Siemens NH-2-425 | Siemens NH-2-425 | 425 | [4800.0, 120.0, 7.0, 0.1, 0.004] | 0 | 0 | [850.0, 1500.0, 3050.0, 7500.0, 16500.0] | 0 | 0
Siemens NH-2-630 | Siemens NH-2-630 | 630 | [4800.0, 120.0, 7.0, 0.1, 0.004] | 0 | 0 | [1200.0, 2000.0, 4800.0, 12000.0, 26000.0] | 0 | 0

## dtypes
| element | column | dtype
0 | bus | name | object
1 | bus | vn_kv | float64
2 | bus | type | object
3 | bus | zone | object
4 | bus | in_service | bool
5 | load | name | object
6 | load | bus | uint32
7 | load | p_mw | float64
8 | load | q_mvar | float64
9 | load | const_z_percent | float64
10 | load | const_i_percent | float64
11 | load | sn_mva | float64
12 | load | scaling | float64
13 | load | in_service | bool
14 | load | type | object
15 | ext_grid | name | object
16 | ext_grid | bus | uint32
17 | ext_grid | vm_pu | float64
18 | ext_grid | va_degree | float64
19 | ext_grid | slack_weight | float64
20 | ext_grid | in_service | bool
21 | line | name | object
22 | line | std_type | object
23 | line | from_bus | uint32
24 | line | to_bus | uint32
25 | line | length_km | float64
26 | line | r_ohm_per_km | float64
27 | line | x_ohm_per_km | float64
28 | line | c_nf_per_km | float64
29 | line | g_us_per_km | float64
30 | line | max_i_ka | float64
31 | line | df | float64
32 | line | parallel | uint32
33 | line | type | object
34 | line | in_service | bool
35 | trafo | name | object
36 | trafo | std_type | object
37 | trafo | hv_bus | uint32
38 | trafo | lv_bus | uint32
39 | trafo | sn_mva | float64
40 | trafo | vn_hv_kv | float64
41 | trafo | vn_lv_kv | float64
42 | trafo | vk_percent | float64
43 | trafo | vkr_percent | float64
44 | trafo | pfe_kw | float64
45 | trafo | i0_percent | float64
46 | trafo | shift_degree | float64
47 | trafo | tap_side | object
48 | trafo | tap_neutral | int32
49 | trafo | tap_min | int32
50 | trafo | tap_max | int32
51 | trafo | tap_step_percent | float64
52 | trafo | tap_step_degree | float64
53 | trafo | tap_pos | int32
54 | trafo | tap_phase_shifter | bool
55 | trafo | parallel | uint32
56 | trafo | df | float64
57 | trafo | in_service | bool
58 | line_geodata | coords | object
59 | bus_geodata | x | float64
60 | bus_geodata | y | float64
61 | bus_geodata | coords | object

## parameters
| version | format_version | converged | OPF_converged | name | f_hz | sn_mva
0 | 2.14.6 | 2.14.0 | FALSE | FALSE |  | 50 | 1