## bus
| name | vn_kv | type | zone | in_service
0 | bus_LV_4274-8_0_6_node_0 | 0.4 | n |  | TRUE
1 | bus_LV_4274-8_0_6_node_1 | 0.4 | n |  | TRUE
2 | bus_LV_4274-8_0_6_node_22 | 0.4 | n |  | TRUE
3 | bus_LV_4274-8_0_6_node_4 | 0.4 | n |  | TRUE
4 | bus_LV_4274-8_0_6_node_5 | 0.4 | n |  | TRUE
5 | bus_LV_4274-8_0_6_node_3 | 0.4 | n |  | TRUE
6 | bus_LV_4274-8_0_6_node_24 | 0.4 | n |  | TRUE
7 | bus_LV_4274-8_0_6_node_19 | 0.4 | n |  | TRUE
8 | bus_LV_4274-8_0_6_node_17 | 0.4 | n |  | TRUE
9 | bus_LV_4274-8_0_6_node_23 | 0.4 | n |  | TRUE
10 | bus_LV_4274-8_0_6_node_25 | 0.4 | n |  | TRUE
11 | bus_LV_4274-8_0_6_node_26 | 0.4 | n |  | TRUE
12 | bus_LV_4274-8_0_6_node_75 | 0.4 | n |  | TRUE
13 | bus_LV_4274-8_0_6_node_68 | 0.4 | n |  | TRUE
14 | bus_LV_4274-8_0_6_node_20 | 0.4 | n |  | TRUE
15 | bus_LV_4274-8_0_6_node_15 | 0.4 | n |  | TRUE
16 | bus_LV_4274-8_0_6_node_13 | 0.4 | n |  | TRUE
17 | bus_LV_4274-8_0_6_node_10 | 0.4 | n |  | TRUE
18 | bus_LV_4274-8_0_6_node_11 | 0.4 | n |  | TRUE
19 | bus_LV_4274-8_0_6_node_6 | 0.4 | n |  | TRUE
20 | bus_LV_4274-8_0_6_node_7 | 0.4 | n |  | TRUE
21 | bus_LV_4274-8_0_6_node_8 | 0.4 | n |  | TRUE
22 | bus_LV_4274-8_0_6_node_9 | 0.4 | n |  | TRUE
23 | bus_LV_4274-8_0_6_node_16 | 0.4 | n |  | TRUE
24 | bus_LV_4274-8_0_6_node_58 | 0.4 | n |  | TRUE
25 | bus_LV_4274-8_0_6_node_21 | 0.4 | n |  | TRUE
26 | bus_LV_4274-8_0_6_node_18 | 0.4 | n |  | TRUE
27 | bus_LV_4274-8_0_6_node_12 | 0.4 | n |  | TRUE
28 | bus_LV_4274-8_0_6_node_43 | 0.4 | n |  | TRUE
29 | bus_LV_4274-8_0_6_node_28 | 0.4 | n |  | TRUE
30 | bus_LV_4274-8_0_6_node_29 | 0.4 | n |  | TRUE
31 | bus_LV_4274-8_0_6_node_30 | 0.4 | n |  | TRUE
32 | bus_LV_4274-8_0_6_node_31 | 0.4 | n |  | TRUE
33 | bus_LV_4274-8_0_6_node_63 | 0.4 | n |  | TRUE
34 | bus_LV_4274-8_0_6_node_64 | 0.4 | n |  | TRUE
35 | bus_LV_4274-8_0_6_node_32 | 0.4 | n |  | TRUE
36 | bus_LV_4274-8_0_6_node_33 | 0.4 | n |  | TRUE
37 | bus_LV_4274-8_0_6_node_34 | 0.4 | n |  | TRUE
38 | bus_LV_4274-8_0_6_node_35 | 0.4 | n |  | TRUE
39 | bus_LV_4274-8_0_6_node_36 | 0.4 | n |  | TRUE
40 | bus_LV_4274-8_0_6_node_37 | 0.4 | n |  | TRUE
41 | bus_LV_4274-8_0_6_node_38 | 0.4 | n |  | TRUE
42 | bus_LV_4274-8_0_6_node_53 | 0.4 | n |  | TRUE
43 | bus_LV_4274-8_0_6_node_51 | 0.4 | n |  | TRUE
44 | bus_LV_4274-8_0_6_node_55 | 0.4 | n |  | TRUE
45 | bus_LV_4274-8_0_6_node_54 | 0.4 | n |  | TRUE
46 | bus_LV_4274-8_0_6_node_93 | 0.4 | n |  | TRUE
47 | bus_LV_4274-8_0_6_node_73 | 0.4 | n |  | TRUE
48 | bus_LV_4274-8_0_6_node_52 | 0.4 | n |  | TRUE
49 | bus_LV_4274-8_0_6_node_72 | 0.4 | n |  | TRUE
50 | bus_LV_4274-8_0_6_node_50 | 0.4 | n |  | TRUE
51 | bus_LV_4274-8_0_6_node_91 | 0.4 | n |  | TRUE
52 | bus_LV_4274-8_0_6_node_39 | 0.4 | n |  | TRUE
53 | bus_LV_4274-8_0_6_node_40 | 0.4 | n |  | TRUE
54 | bus_LV_4274-8_0_6_node_41 | 0.4 | n |  | TRUE
55 | bus_LV_4274-8_0_6_node_42 | 0.4 | n |  | TRUE
56 | bus_LV_4274-8_0_6_node_56 | 0.4 | n |  | TRUE
57 | bus_LV_4274-8_0_6_node_57 | 0.4 | n |  | TRUE
58 | bus_LV_4274-8_0_6_node_60 | 0.4 | n |  | TRUE
59 | bus_LV_4274-8_0_6_node_101 | 0.4 | n |  | TRUE
60 | bus_LV_4274-8_0_6_node_44 | 0.4 | n |  | TRUE
61 | bus_LV_4274-8_0_6_node_45 | 0.4 | n |  | TRUE
62 | bus_LV_4274-8_0_6_node_46 | 0.4 | n |  | TRUE
63 | bus_LV_4274-8_0_6_node_48 | 0.4 | n |  | TRUE
64 | bus_LV_4274-8_0_6_node_49 | 0.4 | n |  | TRUE
65 | bus_LV_4274-8_0_6_node_96 | 0.4 | n |  | TRUE
66 | bus_LV_4274-8_0_6_node_95 | 0.4 | n |  | TRUE
67 | bus_LV_4274-8_0_6_node_74 | 0.4 | n |  | TRUE
68 | bus_LV_4274-8_0_6_node_59 | 0.4 | n |  | TRUE
69 | bus_LV_4274-8_0_6_node_100 | 0.4 | n |  | TRUE
70 | bus_LV_4274-8_0_6_node_61 | 0.4 | n |  | TRUE
71 | bus_LV_4274-8_0_6_node_62 | 0.4 | n |  | TRUE
72 | bus_LV_4274-8_0_6_node_67 | 0.4 | n |  | TRUE
73 | bus_LV_4274-8_0_6_node_138 | 0.4 | n |  | TRUE
74 | bus_LV_4274-8_0_6_node_65 | 0.4 | n |  | TRUE
75 | bus_LV_4274-8_0_6_node_66 | 0.4 | n |  | TRUE
76 | bus_LV_4274-8_0_6_node_69 | 0.4 | n |  | TRUE
77 | bus_LV_4274-8_0_6_node_70 | 0.4 | n |  | TRUE
78 | bus_LV_4274-8_0_6_node_143 | 0.4 | n |  | TRUE
79 | bus_LV_4274-8_0_6_node_71 | 0.4 | n |  | TRUE
80 | bus_LV_4274-8_0_6_node_97 | 0.4 | n |  | TRUE
81 | bus_LV_4274-8_0_6_node_98 | 0.4 | n |  | TRUE
82 | bus_LV_4274-8_0_6_node_81 | 0.4 | n |  | TRUE
83 | bus_LV_4274-8_0_6_node_82 | 0.4 | n |  | TRUE
84 | bus_LV_4274-8_0_6_node_76 | 0.4 | n |  | TRUE
85 | bus_LV_4274-8_0_6_node_77 | 0.4 | n |  | TRUE
86 | bus_LV_4274-8_0_6_node_79 | 0.4 | n |  | TRUE
87 | bus_LV_4274-8_0_6_node_78 | 0.4 | n |  | TRUE
88 | bus_LV_4274-8_0_6_node_80 | 0.4 | n |  | TRUE
89 | bus_LV_4274-8_0_6_node_87 | 0.4 | n |  | TRUE
90 | bus_LV_4274-8_0_6_node_88 | 0.4 | n |  | TRUE
91 | bus_LV_4274-8_0_6_node_86 | 0.4 | n |  | TRUE
92 | bus_LV_4274-8_0_6_node_83 | 0.4 | n |  | TRUE
93 | bus_LV_4274-8_0_6_node_92 | 0.4 | n |  | TRUE
94 | bus_LV_4274-8_0_6_node_118 | 0.4 | n |  | TRUE
95 | bus_LV_4274-8_0_6_node_84 | 0.4 | n |  | TRUE
96 | bus_LV_4274-8_0_6_node_94 | 0.4 | n |  | TRUE
97 | bus_LV_4274-8_0_6_node_85 | 0.4 | n |  | TRUE
98 | bus_LV_4274-8_0_6_node_117 | 0.4 | n |  | TRUE
99 | bus_LV_4274-8_0_6_node_90 | 0.4 | n |  | TRUE
100 | bus_LV_4274-8_0_6_node_89 | 0.4 | n |  | TRUE
101 | bus_LV_4274-8_0_6_node_99 | 0.4 | n |  | TRUE
102 | bus_LV_4274-8_0_6_node_116 | 0.4 | n |  | TRUE
103 | bus_LV_4274-8_0_6_node_115 | 0.4 | n |  | TRUE
104 | bus_LV_4274-8_0_6_node_102 | 0.4 | n |  | TRUE
105 | bus_LV_4274-8_0_6_node_103 | 0.4 | n |  | TRUE
106 | bus_LV_4274-8_0_6_node_104 | 0.4 | n |  | TRUE
107 | bus_LV_4274-8_0_6_node_208 | 0.4 | n |  | TRUE
108 | bus_LV_4274-8_0_6_node_167 | 0.4 | n |  | TRUE
109 | bus_LV_4274-8_0_6_node_132 | 0.4 | n |  | TRUE
110 | bus_LV_4274-8_0_6_node_211 | 0.4 | n |  | TRUE
111 | bus_LV_4274-8_0_6_node_166 | 0.4 | n |  | TRUE
112 | bus_LV_4274-8_0_6_node_130 | 0.4 | n |  | TRUE
113 | bus_LV_4274-8_0_6_node_105 | 0.4 | n |  | TRUE
114 | bus_LV_4274-8_0_6_node_106 | 0.4 | n |  | TRUE
115 | bus_LV_4274-8_0_6_node_107 | 0.4 | n |  | TRUE
116 | bus_LV_4274-8_0_6_node_108 | 0.4 | n |  | TRUE
117 | bus_LV_4274-8_0_6_node_109 | 0.4 | n |  | TRUE
118 | bus_LV_4274-8_0_6_node_142 | 0.4 | n |  | TRUE
119 | bus_LV_4274-8_0_6_node_125 | 0.4 | n |  | TRUE
120 | bus_LV_4274-8_0_6_node_141 | 0.4 | n |  | TRUE
121 | bus_LV_4274-8_0_6_node_126 | 0.4 | n |  | TRUE
122 | bus_LV_4274-8_0_6_node_110 | 0.4 | n |  | TRUE
123 | bus_LV_4274-8_0_6_node_111 | 0.4 | n |  | TRUE
124 | bus_LV_4274-8_0_6_node_112 | 0.4 | n |  | TRUE
125 | bus_LV_4274-8_0_6_node_113 | 0.4 | n |  | TRUE
126 | bus_LV_4274-8_0_6_node_114 | 0.4 | n |  | TRUE
127 | bus_LV_4274-8_0_6_node_122 | 0.4 | n |  | TRUE
128 | bus_LV_4274-8_0_6_node_124 | 0.4 | n |  | TRUE
129 | bus_LV_4274-8_0_6_node_120 | 0.4 | n |  | TRUE
130 | bus_LV_4274-8_0_6_node_128 | 0.4 | n |  | TRUE
131 | bus_LV_4274-8_0_6_node_119 | 0.4 | n |  | TRUE
132 | bus_LV_4274-8_0_6_node_154 | 0.4 | n |  | TRUE
133 | bus_LV_4274-8_0_6_node_148 | 0.4 | n |  | TRUE
134 | bus_LV_4274-8_0_6_node_158 | 0.4 | n |  | TRUE
135 | bus_LV_4274-8_0_6_node_121 | 0.4 | n |  | TRUE
136 | bus_LV_4274-8_0_6_node_123 | 0.4 | n |  | TRUE
137 | bus_LV_4274-8_0_6_node_149 | 0.4 | n |  | TRUE
138 | bus_LV_4274-8_0_6_node_152 | 0.4 | n |  | TRUE
139 | bus_LV_4274-8_0_6_node_136 | 0.4 | n |  | TRUE
140 | bus_LV_4274-8_0_6_node_150 | 0.4 | n |  | TRUE
141 | bus_LV_4274-8_0_6_node_127 | 0.4 | n |  | TRUE
142 | bus_LV_4274-8_0_6_node_156 | 0.4 | n |  | TRUE
143 | bus_LV_4274-8_0_6_node_155 | 0.4 | n |  | TRUE
144 | bus_LV_4274-8_0_6_node_129 | 0.4 | n |  | TRUE
145 | bus_LV_4274-8_0_6_node_131 | 0.4 | n |  | TRUE
146 | bus_LV_4274-8_0_6_node_133 | 0.4 | n |  | TRUE
147 | bus_LV_4274-8_0_6_node_134 | 0.4 | n |  | TRUE
148 | bus_LV_4274-8_0_6_node_135 | 0.4 | n |  | TRUE
149 | bus_LV_4274-8_0_6_node_137 | 0.4 | n |  | TRUE
150 | bus_LV_4274-8_0_6_node_157 | 0.4 | n |  | TRUE
151 | bus_LV_4274-8_0_6_node_146 | 0.4 | n |  | TRUE
152 | bus_LV_4274-8_0_6_node_145 | 0.4 | n |  | TRUE
153 | bus_LV_4274-8_0_6_node_144 | 0.4 | n |  | TRUE
154 | bus_LV_4274-8_0_6_node_139 | 0.4 | n |  | TRUE
155 | bus_LV_4274-8_0_6_node_140 | 0.4 | n |  | TRUE
156 | bus_LV_4274-8_0_6_node_147 | 0.4 | n |  | TRUE
157 | bus_LV_4274-8_0_6_node_151 | 0.4 | n |  | TRUE
158 | bus_LV_4274-8_0_6_node_159 | 0.4 | n |  | TRUE
159 | bus_LV_4274-8_0_6_node_160 | 0.4 | n |  | TRUE
160 | bus_LV_4274-8_0_6_node_229 | 0.4 | n |  | TRUE
161 | bus_LV_4274-8_0_6_node_240 | 0.4 | n |  | TRUE
162 | bus_LV_4274-8_0_6_node_161 | 0.4 | n |  | TRUE
163 | bus_LV_4274-8_0_6_node_163 | 0.4 | n |  | TRUE
164 | bus_LV_4274-8_0_6_node_162 | 0.4 | n |  | TRUE
165 | bus_LV_4274-8_0_6_node_243 | 0.4 | n |  | TRUE
166 | bus_LV_4274-8_0_6_node_164 | 0.4 | n |  | TRUE
167 | bus_LV_4274-8_0_6_node_165 | 0.4 | n |  | TRUE
168 | bus_LV_4274-8_0_6_node_223 | 0.4 | n |  | TRUE
169 | bus_LV_4274-8_0_6_node_224 | 0.4 | n |  | TRUE
170 | bus_LV_4274-8_0_6_node_168 | 0.4 | n |  | TRUE
171 | bus_LV_4274-8_0_6_node_169 | 0.4 | n |  | TRUE
172 | bus_LV_4274-8_0_6_node_170 | 0.4 | n |  | TRUE
173 | bus_LV_4274-8_0_6_node_204 | 0.4 | n |  | TRUE
174 | bus_LV_4274-8_0_6_node_206 | 0.4 | n |  | TRUE
175 | bus_LV_4274-8_0_6_node_237 | 0.4 | n |  | TRUE
176 | bus_LV_4274-8_0_6_node_205 | 0.4 | n |  | TRUE
177 | bus_LV_4274-8_0_6_node_207 | 0.4 | n |  | TRUE
178 | bus_LV_4274-8_0_6_node_177 | 0.4 | n |  | TRUE
179 | bus_LV_4274-8_0_6_node_236 | 0.4 | n |  | TRUE
180 | bus_LV_4274-8_0_6_node_171 | 0.4 | n |  | TRUE
181 | bus_LV_4274-8_0_6_node_172 | 0.4 | n |  | TRUE
182 | bus_LV_4274-8_0_6_node_173 | 0.4 | n |  | TRUE
183 | bus_LV_4274-8_0_6_node_174 | 0.4 | n |  | TRUE
184 | bus_LV_4274-8_0_6_node_200 | 0.4 | n |  | TRUE
185 | bus_LV_4274-8_0_6_node_219 | 0.4 | n |  | TRUE
186 | bus_LV_4274-8_0_6_node_202 | 0.4 | n |  | TRUE
187 | bus_LV_4274-8_0_6_node_246 | 0.4 | n |  | TRUE
188 | bus_LV_4274-8_0_6_node_201 | 0.4 | n |  | TRUE
189 | bus_LV_4274-8_0_6_node_203 | 0.4 | n |  | TRUE
190 | bus_LV_4274-8_0_6_node_182 | 0.4 | n |  | TRUE
191 | bus_LV_4274-8_0_6_node_175 | 0.4 | n |  | TRUE
192 | bus_LV_4274-8_0_6_node_176 | 0.4 | n |  | TRUE
193 | bus_LV_4274-8_0_6_node_178 | 0.4 | n |  | TRUE
194 | bus_LV_4274-8_0_6_node_179 | 0.4 | n |  | TRUE
195 | bus_LV_4274-8_0_6_node_180 | 0.4 | n |  | TRUE
196 | bus_LV_4274-8_0_6_node_181 | 0.4 | n |  | TRUE
197 | bus_LV_4274-8_0_6_node_183 | 0.4 | n |  | TRUE
198 | bus_LV_4274-8_0_6_node_187 | 0.4 | n |  | TRUE
199 | bus_LV_4274-8_0_6_node_227 | 0.4 | n |  | TRUE
200 | bus_LV_4274-8_0_6_node_185 | 0.4 | n |  | TRUE
201 | bus_LV_4274-8_0_6_node_228 | 0.4 | n |  | TRUE
202 | bus_LV_4274-8_0_6_node_184 | 0.4 | n |  | TRUE
203 | bus_LV_4274-8_0_6_node_186 | 0.4 | n |  | TRUE
204 | bus_LV_4274-8_0_6_node_188 | 0.4 | n |  | TRUE
205 | bus_LV_4274-8_0_6_node_191 | 0.4 | n |  | TRUE
206 | bus_LV_4274-8_0_6_node_189 | 0.4 | n |  | TRUE
207 | bus_LV_4274-8_0_6_node_190 | 0.4 | n |  | TRUE
208 | bus_LV_4274-8_0_6_node_192 | 0.4 | n |  | TRUE
209 | bus_LV_4274-8_0_6_node_193 | 0.4 | n |  | TRUE
210 | bus_LV_4274-8_0_6_node_209 | 0.4 | n |  | TRUE
211 | bus_LV_4274-8_0_6_node_194 | 0.4 | n |  | TRUE
212 | bus_LV_4274-8_0_6_node_195 | 0.4 | n |  | TRUE
213 | bus_LV_4274-8_0_6_node_196 | 0.4 | n |  | TRUE
214 | bus_LV_4274-8_0_6_node_197 | 0.4 | n |  | TRUE
215 | bus_LV_4274-8_0_6_node_198 | 0.4 | n |  | TRUE
216 | bus_LV_4274-8_0_6_node_199 | 0.4 | n |  | TRUE
217 | bus_LV_4274-8_0_6_node_230 | 0.4 | n |  | TRUE
218 | bus_LV_4274-8_0_6_node_226 | 0.4 | n |  | TRUE
219 | bus_LV_4274-8_0_6_node_244 | 0.4 | n |  | TRUE
220 | bus_LV_4274-8_0_6_node_245 | 0.4 | n |  | TRUE
221 | bus_LV_4274-8_0_6_node_247 | 0.4 | n |  | TRUE
222 | bus_LV_4274-8_0_6_node_251 | 0.4 | n |  | TRUE
223 | bus_LV_4274-8_0_6_node_248 | 0.4 | n |  | TRUE
224 | bus_LV_4274-8_0_6_node_249 | 0.4 | n |  | TRUE
225 | bus_LV_4274-8_0_6_node_250 | 0.4 | n |  | TRUE
226 | bus_LV_4274-8_0_6_node_214 | 0.4 | n |  | TRUE
227 | bus_LV_4274-8_0_6_node_215 | 0.4 | n |  | TRUE
228 | bus_LV_4274-8_0_6_node_216 | 0.4 | n |  | TRUE
229 | bus_LV_4274-8_0_6_node_210 | 0.4 | n |  | TRUE
230 | bus_LV_4274-8_0_6_node_217 | 0.4 | n |  | TRUE
231 | bus_LV_4274-8_0_6_node_231 | 0.4 | n |  | TRUE
232 | bus_LV_4274-8_0_6_node_212 | 0.4 | n |  | TRUE
233 | bus_LV_4274-8_0_6_node_213 | 0.4 | n |  | TRUE
234 | bus_LV_4274-8_0_6_node_232 | 0.4 | n |  | TRUE
235 | bus_LV_4274-8_0_6_node_218 | 0.4 | n |  | TRUE
236 | bus_LV_4274-8_0_6_node_222 | 0.4 | n |  | TRUE
237 | bus_LV_4274-8_0_6_node_221 | 0.4 | n |  | TRUE
238 | bus_LV_4274-8_0_6_node_220 | 0.4 | n |  | TRUE
239 | bus_LV_4274-8_0_6_node_225 | 0.4 | n |  | TRUE
240 | bus_LV_4274-8_0_6_node_242 | 0.4 | n |  | TRUE
241 | bus_LV_4274-8_0_6_node_241 | 0.4 | n |  | TRUE
242 | bus_LV_4274-8_0_6_node_238 | 0.4 | n |  | TRUE
243 | bus_LV_4274-8_0_6_node_233 | 0.4 | n |  | TRUE
244 | bus_LV_4274-8_0_6_node_234 | 0.4 | n |  | TRUE
245 | bus_LV_4274-8_0_6_node_235 | 0.4 | n |  | TRUE
246 | bus_LV_4274-8_0_6_node_239 | 0.4 | n |  | TRUE
247 | bus_MV_475_0_node_235 | 20 | n |  | TRUE

## load
| name | bus | p_mw | q_mvar | const_z_percent | const_i_percent | sn_mva | scaling | in_service | type
0 | LV_4274-8_0_6_load_0 | 0 | 0.0015149 | 0.00037967 | 0 | 0 |  | 1 | TRUE | wye
1 | LV_4274-8_0_6_load_22 | 2 | 0.0034597 | 0.00086708 | 0 | 0 |  | 1 | TRUE | wye
2 | LV_4274-8_0_6_load_4 | 3 | 0.0014308 | 0.00035859 | 0 | 0 |  | 1 | TRUE | wye
3 | LV_4274-8_0_6_load_5 | 4 | 0.0016253 | 0.00040733 | 0 | 0 |  | 1 | TRUE | wye
4 | LV_4274-8_0_6_load_3 | 5 | 0.0016382 | 0.00041058 | 0 | 0 |  | 1 | TRUE | wye
5 | LV_4274-8_0_6_load_24 | 6 | 0.0035384 | 0.0008868 | 0 | 0 |  | 1 | TRUE | wye
6 | LV_4274-8_0_6_load_19 | 7 | 0.0056507 | 0.0014162 | 0 | 0 |  | 1 | TRUE | wye
7 | LV_4274-8_0_6_load_17 | 8 | 0.0031165 | 0.00078106 | 0 | 0 |  | 1 | TRUE | wye
8 | LV_4274-8_0_6_load_23 | 9 | 0.0017853 | 0.00044745 | 0 | 0 |  | 1 | TRUE | wye
9 | LV_4274-8_0_6_load_25 | 10 | 0.0015758 | 0.00039494 | 0 | 0 |  | 1 | TRUE | wye
10 | LV_4274-8_0_6_load_26 | 11 | 0.0087189 | 0.0021852 | 0 | 0 |  | 1 | TRUE | wye
11 | LV_4274-8_0_6_load_68 | 13 | 0.0033112 | 0.00082986 | 0 | 0 |  | 1 | TRUE | wye
12 | LV_4274-8_0_6_load_20 | 14 | 0.0048408 | 0.0012132 | 0 | 0 |  | 1 | TRUE | wye
13 | LV_4274-8_0_6_load_15 | 15 | 0.0014192 | 0.00035569 | 0 | 0 |  | 1 | TRUE | wye
14 | LV_4274-8_0_6_load_13 | 16 | 0.003359 | 0.00084184 | 0 | 0 |  | 1 | TRUE | wye
15 | LV_4274-8_0_6_load_10 | 17 | 0.0014443 | 0.00036198 | 0 | 0 |  | 1 | TRUE | wye
16 | LV_4274-8_0_6_load_11 | 18 | 0.00066429 | 0.00016649 | 0 | 0 |  | 1 | TRUE | wye
17 | LV_4274-8_0_6_load_6 | 19 | 0.00098897 | 0.00024786 | 0 | 0 |  | 1 | TRUE | wye
18 | LV_4274-8_0_6_load_7 | 20 | 0.0012297 | 0.0003082 | 0 | 0 |  | 1 | TRUE | wye
19 | LV_4274-8_0_6_load_8 | 21 | 0.00056808 | 0.00014237 | 0 | 0 |  | 1 | TRUE | wye
20 | LV_4274-8_0_6_load_9 | 22 | 0.0010942 | 0.00027423 | 0 | 0 |  | 1 | TRUE | wye
21 | LV_4274-8_0_6_load_16 | 23 | 0.005442 | 0.0013639 | 0 | 0 |  | 1 | TRUE | wye
22 | LV_4274-8_0_6_load_21 | 25 | 0.0035081 | 0.00087922 | 0 | 0 |  | 1 | TRUE | wye
23 | LV_4274-8_0_6_load_12 | 27 | 0.0011936 | 0.00029914 | 0 | 0 |  | 1 | TRUE | wye
24 | LV_4274-8_0_6_load_43 | 28 | 0.0033076 | 0.00082897 | 0 | 0 |  | 1 | TRUE | wye
25 | LV_4274-8_0_6_load_28 | 29 | 0.0053738 | 0.0013468 | 0 | 0 |  | 1 | TRUE | wye
26 | LV_4274-8_0_6_load_29 | 30 | 0.0059265 | 0.0014853 | 0 | 0 |  | 1 | TRUE | wye
27 | LV_4274-8_0_6_load_30 | 31 | 0.012485 | 0.0031291 | 0 | 0 |  | 1 | TRUE | wye
28 | LV_4274-8_0_6_load_63 | 33 | 0.0097036 | 0.0024319 | 0 | 0 |  | 1 | TRUE | wye
29 | LV_4274-8_0_6_load_64 | 34 | 0.014141 | 0.003544 | 0 | 0 |  | 1 | TRUE | wye
30 | LV_4274-8_0_6_load_32 | 35 | 0.0024497 | 0.00061395 | 0 | 0 |  | 1 | TRUE | wye
31 | LV_4274-8_0_6_load_33 | 36 | 0.002071 | 0.00051904 | 0 | 0 |  | 1 | TRUE | wye
32 | LV_4274-8_0_6_load_35 | 38 | 0.0017736 | 0.00044451 | 0 | 0 |  | 1 | TRUE | wye
33 | LV_4274-8_0_6_load_38 | 41 | 0.0025844 | 0.0006477 | 0 | 0 |  | 1 | TRUE | wye
34 | LV_4274-8_0_6_load_53 | 42 | 0.0051978 | 0.0013027 | 0 | 0 |  | 1 | TRUE | wye
35 | LV_4274-8_0_6_load_51 | 43 | 0.0020828 | 0.00052199 | 0 | 0 |  | 1 | TRUE | wye
36 | LV_4274-8_0_6_load_55 | 44 | 0.0018643 | 0.00046724 | 0 | 0 |  | 1 | TRUE | wye
37 | LV_4274-8_0_6_load_54 | 45 | 0.0017157 | 0.00042999 | 0 | 0 |  | 1 | TRUE | wye
38 | LV_4274-8_0_6_load_93 | 46 | 0.0049016 | 0.0012285 | 0 | 0 |  | 1 | TRUE | wye
39 | LV_4274-8_0_6_load_52 | 48 | 0.0025102 | 0.00062911 | 0 | 0 |  | 1 | TRUE | wye
40 | LV_4274-8_0_6_load_72 | 49 | 0.0019394 | 0.00048606 | 0 | 0 |  | 1 | TRUE | wye
41 | LV_4274-8_0_6_load_91 | 51 | 0.0031721 | 0.00079501 | 0 | 0 |  | 1 | TRUE | wye
42 | LV_4274-8_0_6_load_39 | 52 | 0.0017855 | 0.00044748 | 0 | 0 |  | 1 | TRUE | wye
43 | LV_4274-8_0_6_load_40 | 53 | 0.0016132 | 0.00040432 | 0 | 0 |  | 1 | TRUE | wye
44 | LV_4274-8_0_6_load_41 | 54 | 0.003628 | 0.00090927 | 0 | 0 |  | 1 | TRUE | wye
45 | LV_4274-8_0_6_load_56 | 56 | 0.0017933 | 0.00044944 | 0 | 0 |  | 1 | TRUE | wye
46 | LV_4274-8_0_6_load_57 | 57 | 0.00119 | 0.00029823 | 0 | 0 |  | 1 | TRUE | wye
47 | LV_4274-8_0_6_load_60 | 58 | 0.0019464 | 0.00048782 | 0 | 0 |  | 1 | TRUE | wye
48 | LV_4274-8_0_6_load_101 | 59 | 0.0018844 | 0.00047227 | 0 | 0 |  | 1 | TRUE | wye
49 | LV_4274-8_0_6_load_44 | 60 | 0.0017056 | 0.00042746 | 0 | 0 |  | 1 | TRUE | wye
50 | LV_4274-8_0_6_load_45 | 61 | 0.0032588 | 0.00081673 | 0 | 0 |  | 1 | TRUE | wye
51 | LV_4274-8_0_6_load_49 | 64 | 0.003195 | 0.00080074 | 0 | 0 |  | 1 | TRUE | wye
52 | LV_4274-8_0_6_load_96 | 65 | 0.0020747 | 0.00051996 | 0 | 0 |  | 1 | TRUE | wye
53 | LV_4274-8_0_6_load_74 | 67 | 0.00092194 | 0.00023106 | 0 | 0 |  | 1 | TRUE | wye
54 | LV_4274-8_0_6_load_59 | 68 | 0.0096844 | 0.0024271 | 0 | 0 |  | 1 | TRUE | wye
55 | LV_4274-8_0_6_load_100 | 69 | 0.00084157 | 0.00021092 | 0 | 0 |  | 1 | TRUE | wye
56 | LV_4274-8_0_6_load_61 | 70 | 0.0017082 | 0.00042812 | 0 | 0 |  | 1 | TRUE | wye
57 | LV_4274-8_0_6_load_62 | 71 | 0.00266 | 0.00066665 | 0 | 0 |  | 1 | TRUE | wye
58 | LV_4274-8_0_6_load_138 | 73 | 0.0045498 | 0.0011403 | 0 | 0 |  | 1 | TRUE | wye
59 | LV_4274-8_0_6_load_66 | 75 | 0.0016208 | 0.00040621 | 0 | 0 |  | 1 | TRUE | wye
60 | LV_4274-8_0_6_load_69 | 76 | 0.016172 | 0.004053 | 0 | 0 |  | 1 | TRUE | wye
61 | LV_4274-8_0_6_load_70 | 77 | 0.00093055 | 0.00023322 | 0 | 0 |  | 1 | TRUE | wye
62 | LV_4274-8_0_6_load_143 | 78 | 0.001701 | 0.00042632 | 0 | 0 |  | 1 | TRUE | wye
63 | LV_4274-8_0_6_load_97 | 80 | 0.00089046 | 0.00022317 | 0 | 0 |  | 1 | TRUE | wye
64 | LV_4274-8_0_6_load_98 | 81 | 0.0011162 | 0.00027975 | 0 | 0 |  | 1 | TRUE | wye
65 | LV_4274-8_0_6_load_81 | 82 | 0.0022491 | 0.00056369 | 0 | 0 |  | 1 | TRUE | wye
66 | LV_4274-8_0_6_load_82 | 83 | 0.0015961 | 0.00040003 | 0 | 0 |  | 1 | TRUE | wye
67 | LV_4274-8_0_6_load_76 | 84 | 0.0016433 | 0.00041185 | 0 | 0 |  | 1 | TRUE | wye
68 | LV_4274-8_0_6_load_77 | 85 | 0.0035011 | 0.00087745 | 0 | 0 |  | 1 | TRUE | wye
69 | LV_4274-8_0_6_load_78 | 87 | 0.00074879 | 0.00018766 | 0 | 0 |  | 1 | TRUE | wye
70 | LV_4274-8_0_6_load_87 | 89 | 0.0021566 | 0.0005405 | 0 | 0 |  | 1 | TRUE | wye
71 | LV_4274-8_0_6_load_88 | 90 | 0.0019568 | 0.00049041 | 0 | 0 |  | 1 | TRUE | wye
72 | LV_4274-8_0_6_load_86 | 91 | 0.00080699 | 0.00020225 | 0 | 0 |  | 1 | TRUE | wye
73 | LV_4274-8_0_6_load_83 | 92 | 0.00097436 | 0.0002442 | 0 | 0 |  | 1 | TRUE | wye
74 | LV_4274-8_0_6_load_92 | 93 | 0.0016313 | 0.00040883 | 0 | 0 |  | 1 | TRUE | wye
75 | LV_4274-8_0_6_load_118 | 94 | 0.00076347 | 0.00019134 | 0 | 0 |  | 1 | TRUE | wye
76 | LV_4274-8_0_6_load_84 | 95 | 0.001551 | 0.0003887 | 0 | 0 |  | 1 | TRUE | wye
77 | LV_4274-8_0_6_load_94 | 96 | 0.0010139 | 0.00025412 | 0 | 0 |  | 1 | TRUE | wye
78 | LV_4274-8_0_6_load_85 | 97 | 0.0033622 | 0.00084266 | 0 | 0 |  | 1 | TRUE | wye
79 | LV_4274-8_0_6_load_90 | 99 | 0.0017948 | 0.00044982 | 0 | 0 |  | 1 | TRUE | wye
80 | LV_4274-8_0_6_load_89 | 100 | 0.00076225 | 0.00019104 | 0 | 0 |  | 1 | TRUE | wye
81 | LV_4274-8_0_6_load_99 | 101 | 0.0013342 | 0.00033438 | 0 | 0 |  | 1 | TRUE | wye
82 | LV_4274-8_0_6_load_116 | 102 | 0.00091346 | 0.00022893 | 0 | 0 |  | 1 | TRUE | wye
83 | LV_4274-8_0_6_load_115 | 103 | 0.00082148 | 0.00020588 | 0 | 0 |  | 1 | TRUE | wye
84 | LV_4274-8_0_6_load_104 | 106 | 0.0056089 | 0.0014057 | 0 | 0 |  | 1 | TRUE | wye
85 | LV_4274-8_0_6_load_208 | 107 | 0.0015926 | 0.00039914 | 0 | 0 |  | 1 | TRUE | wye
86 | LV_4274-8_0_6_load_167 | 108 | 0.0012371 | 0.00031004 | 0 | 0 |  | 1 | TRUE | wye
87 | LV_4274-8_0_6_load_132 | 109 | 0.0013591 | 0.00034062 | 0 | 0 |  | 1 | TRUE | wye
88 | LV_4274-8_0_6_load_166 | 111 | 0.0015525 | 0.00038909 | 0 | 0 |  | 1 | TRUE | wye
89 | LV_4274-8_0_6_load_105 | 113 | 0.0016472 | 0.00041284 | 0 | 0 |  | 1 | TRUE | wye
90 | LV_4274-8_0_6_load_106 | 114 | 0.0018873 | 0.000473 | 0 | 0 |  | 1 | TRUE | wye
91 | LV_4274-8_0_6_load_107 | 115 | 0.00060676 | 0.00015207 | 0 | 0 |  | 1 | TRUE | wye
92 | LV_4274-8_0_6_load_108 | 116 | 0.0016287 | 0.00040818 | 0 | 0 |  | 1 | TRUE | wye
93 | LV_4274-8_0_6_load_109 | 117 | 0.0019298 | 0.00048365 | 0 | 0 |  | 1 | TRUE | wye
94 | LV_4274-8_0_6_load_142 | 118 | 0.001544 | 0.00038695 | 0 | 0 |  | 1 | TRUE | wye
95 | LV_4274-8_0_6_load_125 | 119 | 0.0020529 | 0.00051451 | 0 | 0 |  | 1 | TRUE | wye
96 | LV_4274-8_0_6_load_141 | 120 | 0.001579 | 0.00039573 | 0 | 0 |  | 1 | TRUE | wye
97 | LV_4274-8_0_6_load_126 | 121 | 0.0012939 | 0.00032428 | 0 | 0 |  | 1 | TRUE | wye
98 | LV_4274-8_0_6_load_110 | 122 | 0.0009978 | 0.00025007 | 0 | 0 |  | 1 | TRUE | wye
99 | LV_4274-8_0_6_load_111 | 123 | 0.00084636 | 0.00021212 | 0 | 0 |  | 1 | TRUE | wye
100 | LV_4274-8_0_6_load_112 | 124 | 0.0036133 | 0.00090559 | 0 | 0 |  | 1 | TRUE | wye
101 | LV_4274-8_0_6_load_113 | 125 | 0.0008775 | 0.00021992 | 0 | 0 |  | 1 | TRUE | wye
102 | LV_4274-8_0_6_load_114 | 126 | 0.0014733 | 0.00036924 | 0 | 0 |  | 1 | TRUE | wye
103 | LV_4274-8_0_6_load_124 | 128 | 0.00055116 | 0.00013813 | 0 | 0 |  | 1 | TRUE | wye
104 | LV_4274-8_0_6_load_120 | 129 | 0.0011279 | 0.00028267 | 0 | 0 |  | 1 | TRUE | wye
105 | LV_4274-8_0_6_load_128 | 130 | 0.001147 | 0.00028746 | 0 | 0 |  | 1 | TRUE | wye
106 | LV_4274-8_0_6_load_154 | 132 | 0.0011152 | 0.0002795 | 0 | 0 |  | 1 | TRUE | wye
107 | LV_4274-8_0_6_load_148 | 133 | 0.00087403 | 0.00021905 | 0 | 0 |  | 1 | TRUE | wye
108 | LV_4274-8_0_6_load_158 | 134 | 0.0011868 | 0.00029745 | 0 | 0 |  | 1 | TRUE | wye
109 | LV_4274-8_0_6_load_121 | 135 | 0.0062593 | 0.0015687 | 0 | 0 |  | 1 | TRUE | wye
110 | LV_4274-8_0_6_load_149 | 137 | 0.00090178 | 0.00022601 | 0 | 0 |  | 1 | TRUE | wye
111 | LV_4274-8_0_6_load_150 | 140 | 0.001887 | 0.00047294 | 0 | 0 |  | 1 | TRUE | wye
112 | LV_4274-8_0_6_load_127 | 141 | 0.001193 | 0.00029899 | 0 | 0 |  | 1 | TRUE | wye
113 | LV_4274-8_0_6_load_156 | 142 | 0.0010904 | 0.00027329 | 0 | 0 |  | 1 | TRUE | wye
114 | LV_4274-8_0_6_load_155 | 143 | 0.0022017 | 0.0005518 | 0 | 0 |  | 1 | TRUE | wye
115 | LV_4274-8_0_6_load_129 | 144 | 0.0012253 | 0.00030709 | 0 | 0 |  | 1 | TRUE | wye
116 | LV_4274-8_0_6_load_131 | 145 | 0.0039234 | 0.00098331 | 0 | 0 |  | 1 | TRUE | wye
117 | LV_4274-8_0_6_load_133 | 146 | 0.0013454 | 0.00033719 | 0 | 0 |  | 1 | TRUE | wye
118 | LV_4274-8_0_6_load_134 | 147 | 0.0013995 | 0.00035075 | 0 | 0 |  | 1 | TRUE | wye
119 | LV_4274-8_0_6_load_135 | 148 | 0.001247 | 0.00031253 | 0 | 0 |  | 1 | TRUE | wye
120 | LV_4274-8_0_6_load_137 | 149 | 0.0014133 | 0.00035419 | 0 | 0 |  | 1 | TRUE | wye
121 | LV_4274-8_0_6_load_157 | 150 | 0.0012153 | 0.00030458 | 0 | 0 |  | 1 | TRUE | wye
122 | LV_4274-8_0_6_load_146 | 151 | 0.0014636 | 0.00036682 | 0 | 0 |  | 1 | TRUE | wye
123 | LV_4274-8_0_6_load_145 | 152 | 0.0016291 | 0.00040829 | 0 | 0 |  | 1 | TRUE | wye
124 | LV_4274-8_0_6_load_144 | 153 | 0.0031278 | 0.00078389 | 0 | 0 |  | 1 | TRUE | wye
125 | LV_4274-8_0_6_load_139 | 154 | 0.0015494 | 0.00038832 | 0 | 0 |  | 1 | TRUE | wye
126 | LV_4274-8_0_6_load_140 | 155 | 0.0018314 | 0.000459 | 0 | 0 |  | 1 | TRUE | wye
127 | LV_4274-8_0_6_load_147 | 156 | 0.0022432 | 0.0005622 | 0 | 0 |  | 1 | TRUE | wye
128 | LV_4274-8_0_6_load_151 | 157 | 0.00096931 | 0.00024293 | 0 | 0 |  | 1 | TRUE | wye
129 | LV_4274-8_0_6_load_159 | 158 | 0.0012698 | 0.00031823 | 0 | 0 |  | 1 | TRUE | wye
130 | LV_4274-8_0_6_load_160 | 159 | 0.0026241 | 0.00065765 | 0 | 0 |  | 1 | TRUE | wye
131 | LV_4274-8_0_6_load_240 | 161 | 0.0012241 | 0.0003068 | 0 | 0 |  | 1 | TRUE | wye
132 | LV_4274-8_0_6_load_163 | 163 | 0.002314 | 0.00057995 | 0 | 0 |  | 1 | TRUE | wye
133 | LV_4274-8_0_6_load_162 | 164 | 0.0028389 | 0.00071149 | 0 | 0 |  | 1 | TRUE | wye
134 | LV_4274-8_0_6_load_243 | 165 | 0.001867 | 0.00046792 | 0 | 0 |  | 1 | TRUE | wye
135 | LV_4274-8_0_6_load_164 | 166 | 0.0028921 | 0.00072482 | 0 | 0 |  | 1 | TRUE | wye
136 | LV_4274-8_0_6_load_165 | 167 | 0.0010998 | 0.00027563 | 0 | 0 |  | 1 | TRUE | wye
137 | LV_4274-8_0_6_load_223 | 168 | 0.0014759 | 0.00036989 | 0 | 0 |  | 1 | TRUE | wye
138 | LV_4274-8_0_6_load_224 | 169 | 0.0014713 | 0.00036873 | 0 | 0 |  | 1 | TRUE | wye
139 | LV_4274-8_0_6_load_169 | 171 | 0.0023085 | 0.00057856 | 0 | 0 |  | 1 | TRUE | wye
140 | LV_4274-8_0_6_load_204 | 173 | 0.0020876 | 0.0005232 | 0 | 0 |  | 1 | TRUE | wye
141 | LV_4274-8_0_6_load_237 | 175 | 0.0015598 | 0.00039093 | 0 | 0 |  | 1 | TRUE | wye
142 | LV_4274-8_0_6_load_205 | 176 | 0.0084155 | 0.0021091 | 0 | 0 |  | 1 | TRUE | wye
143 | LV_4274-8_0_6_load_207 | 177 | 0.0015813 | 0.00039632 | 0 | 0 |  | 1 | TRUE | wye
144 | LV_4274-8_0_6_load_177 | 178 | 0.0020132 | 0.00050455 | 0 | 0 |  | 1 | TRUE | wye
145 | LV_4274-8_0_6_load_236 | 179 | 0.0010231 | 0.00025642 | 0 | 0 |  | 1 | TRUE | wye
146 | LV_4274-8_0_6_load_171 | 180 | 0.0031826 | 0.00079764 | 0 | 0 |  | 1 | TRUE | wye
147 | LV_4274-8_0_6_load_173 | 182 | 0.0051451 | 0.0012895 | 0 | 0 |  | 1 | TRUE | wye
148 | LV_4274-8_0_6_load_200 | 184 | 0.0074467 | 0.0018663 | 0 | 0 |  | 1 | TRUE | wye
149 | LV_4274-8_0_6_load_219 | 185 | 0.00060237 | 0.00015097 | 0 | 0 |  | 1 | TRUE | wye
150 | LV_4274-8_0_6_load_201 | 188 | 0.018814 | 0.0047151 | 0 | 0 |  | 1 | TRUE | wye
151 | LV_4274-8_0_6_load_203 | 189 | 0.0078133 | 0.0019582 | 0 | 0 |  | 1 | TRUE | wye
152 | LV_4274-8_0_6_load_182 | 190 | 0.0086134 | 0.0021587 | 0 | 0 |  | 1 | TRUE | wye
153 | LV_4274-8_0_6_load_175 | 191 | 0.0016978 | 0.0004255 | 0 | 0 |  | 1 | TRUE | wye
154 | LV_4274-8_0_6_load_176 | 192 | 0.0025384 | 0.00063617 | 0 | 0 |  | 1 | TRUE | wye
155 | LV_4274-8_0_6_load_178 | 193 | 0.0029651 | 0.00074312 | 0 | 0 |  | 1 | TRUE | wye
156 | LV_4274-8_0_6_load_179 | 194 | 0.0008258 | 0.00020697 | 0 | 0 |  | 1 | TRUE | wye
157 | LV_4274-8_0_6_load_181 | 196 | 0.0054288 | 0.0013606 | 0 | 0 |  | 1 | TRUE | wye
158 | LV_4274-8_0_6_load_183 | 197 | 0.0013843 | 0.00034694 | 0 | 0 |  | 1 | TRUE | wye
159 | LV_4274-8_0_6_load_187 | 198 | 0.0037321 | 0.00093535 | 0 | 0 |  | 1 | TRUE | wye
160 | LV_4274-8_0_6_load_227 | 199 | 0.0008152 | 0.00020431 | 0 | 0 |  | 1 | TRUE | wye
161 | LV_4274-8_0_6_load_185 | 200 | 0.0033019 | 0.00082754 | 0 | 0 |  | 1 | TRUE | wye
162 | LV_4274-8_0_6_load_228 | 201 | 0.00098408 | 0.00024663 | 0 | 0 |  | 1 | TRUE | wye
163 | LV_4274-8_0_6_load_184 | 202 | 0.0043663 | 0.0010943 | 0 | 0 |  | 1 | TRUE | wye
164 | LV_4274-8_0_6_load_186 | 203 | 0.0023744 | 0.00059509 | 0 | 0 |  | 1 | TRUE | wye
165 | LV_4274-8_0_6_load_188 | 204 | 0.016398 | 0.0041097 | 0 | 0 |  | 1 | TRUE | wye
166 | LV_4274-8_0_6_load_191 | 205 | 0.0034863 | 0.00087374 | 0 | 0 |  | 1 | TRUE | wye
167 | LV_4274-8_0_6_load_189 | 206 | 0.0073815 | 0.00185 | 0 | 0 |  | 1 | TRUE | wye
168 | LV_4274-8_0_6_load_190 | 207 | 0.0042716 | 0.0010706 | 0 | 0 |  | 1 | TRUE | wye
169 | LV_4274-8_0_6_load_192 | 208 | 0.0030555 | 0.00076577 | 0 | 0 |  | 1 | TRUE | wye
170 | LV_4274-8_0_6_load_193 | 209 | 0.01561 | 0.0039123 | 0 | 0 |  | 1 | TRUE | wye
171 | LV_4274-8_0_6_load_209 | 210 | 0.014017 | 0.0035131 | 0 | 0 |  | 1 | TRUE | wye
172 | LV_4274-8_0_6_load_194 | 211 | 0.0033651 | 0.00084336 | 0 | 0 |  | 1 | TRUE | wye
173 | LV_4274-8_0_6_load_195 | 212 | 0.0030941 | 0.00077544 | 0 | 0 |  | 1 | TRUE | wye
174 | LV_4274-8_0_6_load_196 | 213 | 0.0049325 | 0.0012362 | 0 | 0 |  | 1 | TRUE | wye
175 | LV_4274-8_0_6_load_197 | 214 | 0.0036114 | 0.00090511 | 0 | 0 |  | 1 | TRUE | wye
176 | LV_4274-8_0_6_load_198 | 215 | 0.0023464 | 0.00058805 | 0 | 0 |  | 1 | TRUE | wye
177 | LV_4274-8_0_6_load_230 | 217 | 0.0015215 | 0.00038132 | 0 | 0 |  | 1 | TRUE | wye
178 | LV_4274-8_0_6_load_226 | 218 | 0.00094306 | 0.00023635 | 0 | 0 |  | 1 | TRUE | wye
179 | LV_4274-8_0_6_load_244 | 219 | 0.0019638 | 0.00049217 | 0 | 0 |  | 1 | TRUE | wye
180 | LV_4274-8_0_6_load_245 | 220 | 0.0012785 | 0.00032043 | 0 | 0 |  | 1 | TRUE | wye
181 | LV_4274-8_0_6_load_247 | 221 | 0.0013386 | 0.00033548 | 0 | 0 |  | 1 | TRUE | wye
182 | LV_4274-8_0_6_load_251 | 222 | 0.0017593 | 0.00044092 | 0 | 0 |  | 1 | TRUE | wye
183 | LV_4274-8_0_6_load_248 | 223 | 0.00085958 | 0.00021543 | 0 | 0 |  | 1 | TRUE | wye
184 | LV_4274-8_0_6_load_249 | 224 | 0.0013061 | 0.00032734 | 0 | 0 |  | 1 | TRUE | wye
185 | LV_4274-8_0_6_load_250 | 225 | 0.00082911 | 0.00020779 | 0 | 0 |  | 1 | TRUE | wye
186 | LV_4274-8_0_6_load_214 | 226 | 0.0018185 | 0.00045575 | 0 | 0 |  | 1 | TRUE | wye
187 | LV_4274-8_0_6_load_215 | 227 | 0.0018886 | 0.00047333 | 0 | 0 |  | 1 | TRUE | wye
188 | LV_4274-8_0_6_load_216 | 228 | 0.0014821 | 0.00037144 | 0 | 0 |  | 1 | TRUE | wye
189 | LV_4274-8_0_6_load_210 | 229 | 0.0015028 | 0.00037663 | 0 | 0 |  | 1 | TRUE | wye
190 | LV_4274-8_0_6_load_217 | 230 | 0.0028345 | 0.0007104 | 0 | 0 |  | 1 | TRUE | wye
191 | LV_4274-8_0_6_load_231 | 231 | 0.00081861 | 0.00020516 | 0 | 0 |  | 1 | TRUE | wye
192 | LV_4274-8_0_6_load_212 | 232 | 0.0011225 | 0.00028133 | 0 | 0 |  | 1 | TRUE | wye
193 | LV_4274-8_0_6_load_213 | 233 | 0.0014877 | 0.00037285 | 0 | 0 |  | 1 | TRUE | wye
194 | LV_4274-8_0_6_load_232 | 234 | 0.0011567 | 0.00028989 | 0 | 0 |  | 1 | TRUE | wye
195 | LV_4274-8_0_6_load_218 | 235 | 0.0019852 | 0.00049754 | 0 | 0 |  | 1 | TRUE | wye
196 | LV_4274-8_0_6_load_222 | 236 | 0.0014131 | 0.00035416 | 0 | 0 |  | 1 | TRUE | wye
197 | LV_4274-8_0_6_load_221 | 237 | 0.001566 | 0.00039247 | 0 | 0 |  | 1 | TRUE | wye
198 | LV_4274-8_0_6_load_220 | 238 | 0.0019664 | 0.00049283 | 0 | 0 |  | 1 | TRUE | wye
199 | LV_4274-8_0_6_load_225 | 239 | 0.0020096 | 0.00050366 | 0 | 0 |  | 1 | TRUE | wye
200 | LV_4274-8_0_6_load_242 | 240 | 0.0012216 | 0.00030617 | 0 | 0 |  | 1 | TRUE | wye
201 | LV_4274-8_0_6_load_241 | 241 | 0.0027537 | 0.00069014 | 0 | 0 |  | 1 | TRUE | wye
202 | LV_4274-8_0_6_load_238 | 242 | 0.001997 | 0.00050049 | 0 | 0 |  | 1 | TRUE | wye
203 | LV_4274-8_0_6_load_233 | 243 | 0.00084629 | 0.0002121 | 0 | 0 |  | 1 | TRUE | wye
204 | LV_4274-8_0_6_load_234 | 244 | 0.001522 | 0.00038145 | 0 | 0 |  | 1 | TRUE | wye
205 | LV_4274-8_0_6_load_235 | 245 | 0.0017426 | 0.00043674 | 0 | 0 |  | 1 | TRUE | wye
206 | LV_4274-8_0_6_load_239 | 246 | 0.0010277 | 0.00025756 | 0 | 0 |  | 1 | TRUE | wye

## ext_grid
| name | bus | vm_pu | va_degree | slack_weight | in_service
0 |  | 57 | 1 | 0 | 1 | TRUE

## line
| name | std_type | from_bus | to_bus | length_km | r_ohm_per_km | x_ohm_per_km | c_nf_per_km | g_us_per_km | max_i_ka | df | parallel | type | in_service
0 | LV_4274-8_0_6_line_0 |  | 0 | 1 | 0.023518 | 0.125 | 0.08 | 261 | 0 | 0.364 | 1 | 1 | cs | TRUE
1 | LV_4274-8_0_6_line_1 |  | 0 | 2 | 0.044105 | 0.125 | 0.08 | 261 | 0 | 0.364 | 1 | 1 | cs | TRUE
2 | LV_4274-8_0_6_line_2 |  | 1 | 3 | 0.013346 | 0.125 | 0.08 | 261 | 0 | 0.364 | 1 | 1 | cs | TRUE
3 | LV_4274-8_0_6_line_3 |  | 1 | 4 | 0.021182 | 0.125 | 0.08 | 261 | 0 | 0.364 | 1 | 1 | cs | TRUE
4 | LV_4274-8_0_6_line_4 |  | 2 | 9 | 0.038815 | 0.125 | 0.08 | 261 | 0 | 0.364 | 1 | 1 | cs | TRUE
5 | LV_4274-8_0_6_line_5 |  | 3 | 15 | 0.025031 | 0.125 | 0.08 | 261 | 0 | 0.364 | 1 | 1 | cs | TRUE
6 | LV_4274-8_0_6_line_6 |  | 4 | 16 | 0.027054 | 0.125 | 0.08 | 261 | 0 | 0.364 | 1 | 1 | cs | TRUE
7 | LV_4274-8_0_6_line_7 |  | 5 | 6 | 0.0070783 | 0.125 | 0.08 | 261 | 0 | 0.364 | 1 | 1 | cs | TRUE
8 | LV_4274-8_0_6_line_8 |  | 6 | 7 | 0.01928 | 0.125 | 0.08 | 261 | 0 | 0.364 | 1 | 1 | cs | TRUE
9 | LV_4274-8_0_6_line_9 |  | 7 | 8 | 0.027507 | 0.125 | 0.08 | 261 | 0 | 0.364 | 1 | 1 | cs | TRUE
10 | LV_4274-8_0_6_line_10 |  | 8 | 11 | 0.071047 | 0.125 | 0.08 | 261 | 0 | 0.364 | 1 | 1 | cs | TRUE
11 | LV_4274-8_0_6_line_11 |  | 8 | 23 | 0.010661 | 0.125 | 0.08 | 261 | 0 | 0.364 | 1 | 1 | cs | TRUE
12 | LV_4274-8_0_6_line_12 |  | 9 | 25 | 0.0032971 | 0.125 | 0.08 | 261 | 0 | 0.364 | 1 | 1 | cs | TRUE
13 | LV_4274-8_0_6_line_13 |  | 10 | 11 | 0.0089102 | 0.125 | 0.08 | 261 | 0 | 0.364 | 1 | 1 | cs | TRUE
14 | LV_4274-8_0_6_line_14 |  | 12 | 13 | 0.031986 | 0.125 | 0.08 | 261 | 0 | 0.364 | 1 | 1 | cs | TRUE
15 | LV_4274-8_0_6_line_15 |  | 12 | 14 | 0.19559 | 0.125 | 0.08 | 261 | 0 | 0.364 | 1 | 1 | cs | TRUE
16 | LV_4274-8_0_6_line_16 |  | 13 | 24 | 0.016549 | 0.125 | 0.08 | 261 | 0 | 0.364 | 1 | 1 | cs | TRUE
17 | LV_4274-8_0_6_line_17 |  | 14 | 26 | 0.022758 | 0.125 | 0.08 | 261 | 0 | 0.364 | 1 | 1 | cs | TRUE
18 | LV_4274-8_0_6_line_18 |  | 15 | 17 | 0.0051088 | 0.125 | 0.08 | 261 | 0 | 0.364 | 1 | 1 | cs | TRUE
19 | LV_4274-8_0_6_line_19 |  | 16 | 18 | 0.00046624 | 0.125 | 0.08 | 261 | 0 | 0.364 | 1 | 1 | cs | TRUE
20 | LV_4274-8_0_6_line_20 |  | 17 | 22 | 0.020748 | 0.125 | 0.08 | 261 | 0 | 0.364 | 1 | 1 | cs | TRUE
21 | LV_4274-8_0_6_line_21 |  | 18 | 27 | 0.01599 | 0.125 | 0.08 | 261 | 0 | 0.364 | 1 | 1 | cs | TRUE
22 | LV_4274-8_0_6_line_22 |  | 19 | 20 | 0.0113 | 0.125 | 0.08 | 261 | 0 | 0.364 | 1 | 1 | cs | TRUE
23 | LV_4274-8_0_6_line_23 |  | 19 | 21 | 0.011028 | 0.125 | 0.08 | 261 | 0 | 0.364 | 1 | 1 | cs | TRUE
24 | LV_4274-8_0_6_line_24 |  | 20 | 22 | 0.013182 | 0.125 | 0.08 | 261 | 0 | 0.364 | 1 | 1 | cs | TRUE
25 | LV_4274-8_0_6_line_25 |  | 23 | 26 | 6.5417e-05 | 0.125 | 0.08 | 261 | 0 | 0.364 | 1 | 1 | cs | TRUE
26 | LV_4274-8_0_6_line_26 |  | 24 | 28 | 0.024449 | 0.125 | 0.08 | 261 | 0 | 0.364 | 1 | 1 | cs | TRUE
27 | LV_4274-8_0_6_line_27 |  | 25 | 26 | 0.046602 | 0.125 | 0.08 | 261 | 0 | 0.364 | 1 | 1 | cs | TRUE
28 | LV_4274-8_0_6_line_28 |  | 28 | 54 | 0.011545 | 0.125 | 0.08 | 261 | 0 | 0.364 | 1 | 1 | cs | TRUE
29 | LV_4274-8_0_6_line_29 |  | 29 | 30 | 0.045998 | 0.125 | 0.08 | 261 | 0 | 0.364 | 1 | 1 | cs | TRUE
30 | LV_4274-8_0_6_line_30 |  | 29 | 31 | 0.037172 | 0.125 | 0.08 | 261 | 0 | 0.364 | 1 | 1 | cs | TRUE
31 | LV_4274-8_0_6_line_31 |  | 31 | 32 | 0.054593 | 0.125 | 0.08 | 261 | 0 | 0.364 | 1 | 1 | cs | TRUE
32 | LV_4274-8_0_6_line_32 |  | 32 | 33 | 0.02798 | 0.125 | 0.08 | 261 | 0 | 0.364 | 1 | 1 | cs | TRUE
33 | LV_4274-8_0_6_line_33 |  | 33 | 34 | 0.0003028 | 0.125 | 0.08 | 261 | 0 | 0.364 | 1 | 1 | cs | TRUE
34 | LV_4274-8_0_6_line_34 |  | 34 | 74 | 0.029293 | 0.125 | 0.08 | 261 | 0 | 0.364 | 1 | 1 | cs | TRUE
35 | LV_4274-8_0_6_line_35 |  | 35 | 36 | 0.0048419 | 0.125 | 0.08 | 261 | 0 | 0.364 | 1 | 1 | cs | TRUE
36 | LV_4274-8_0_6_line_36 |  | 35 | 37 | 0.012299 | 0.125 | 0.08 | 261 | 0 | 0.364 | 1 | 1 | cs | TRUE
37 | LV_4274-8_0_6_line_37 |  | 36 | 38 | 0.018141 | 0.125 | 0.08 | 261 | 0 | 0.364 | 1 | 1 | cs | TRUE
38 | LV_4274-8_0_6_line_38 |  | 37 | 39 | 0.025051 | 0.125 | 0.08 | 261 | 0 | 0.364 | 1 | 1 | cs | TRUE
39 | LV_4274-8_0_6_line_39 |  | 37 | 40 | 0.019663 | 0.125 | 0.08 | 261 | 0 | 0.364 | 1 | 1 | cs | TRUE
40 | LV_4274-8_0_6_line_40 |  | 37 | 41 | 0.021481 | 0.125 | 0.08 | 261 | 0 | 0.364 | 1 | 1 | cs | TRUE
41 | LV_4274-8_0_6_line_41 |  | 39 | 42 | 0.03142 | 0.125 | 0.08 | 261 | 0 | 0.364 | 1 | 1 | cs | TRUE
42 | LV_4274-8_0_6_line_42 |  | 39 | 43 | 0.032144 | 0.125 | 0.08 | 261 | 0 | 0.364 | 1 | 1 | cs | TRUE
43 | LV_4274-8_0_6_line_43 |  | 40 | 44 | 0.031362 | 0.125 | 0.08 | 261 | 0 | 0.364 | 1 | 1 | cs | TRUE
44 | LV_4274-8_0_6_line_44 |  | 40 | 45 | 0.021417 | 0.125 | 0.08 | 261 | 0 | 0.364 | 1 | 1 | cs | TRUE
45 | LV_4274-8_0_6_line_45 |  | 41 | 46 | 0.0077046 | 0.125 | 0.08 | 261 | 0 | 0.364 | 1 | 1 | cs | TRUE
46 | LV_4274-8_0_6_line_46 |  | 42 | 47 | 0.0036824 | 0.125 | 0.08 | 261 | 0 | 0.364 | 1 | 1 | cs | TRUE
47 | LV_4274-8_0_6_line_47 |  | 43 | 48 | 0.016226 | 0.125 | 0.08 | 261 | 0 | 0.364 | 1 | 1 | cs | TRUE
48 | LV_4274-8_0_6_line_48 |  | 44 | 49 | 0.014778 | 0.125 | 0.08 | 261 | 0 | 0.364 | 1 | 1 | cs | TRUE
49 | LV_4274-8_0_6_line_49 |  | 45 | 50 | 0.0043545 | 0.125 | 0.08 | 261 | 0 | 0.364 | 1 | 1 | cs | TRUE
50 | LV_4274-8_0_6_line_50 |  | 46 | 51 | 0.035816 | 0.125 | 0.08 | 261 | 0 | 0.364 | 1 | 1 | cs | TRUE
51 | LV_4274-8_0_6_line_51 |  | 47 | 67 | 0.013165 | 0.125 | 0.08 | 261 | 0 | 0.364 | 1 | 1 | cs | TRUE
52 | LV_4274-8_0_6_line_52 |  | 49 | 60 | 0.025942 | 0.125 | 0.08 | 261 | 0 | 0.364 | 1 | 1 | cs | TRUE
53 | LV_4274-8_0_6_line_53 |  | 50 | 63 | 0.028364 | 0.125 | 0.08 | 261 | 0 | 0.364 | 1 | 1 | cs | TRUE
54 | LV_4274-8_0_6_line_54 |  | 51 | 100 | 0.01738 | 0.125 | 0.08 | 261 | 0 | 0.364 | 1 | 1 | cs | TRUE
55 | LV_4274-8_0_6_line_55 |  | 52 | 53 | 0.00039243 | 0.125 | 0.08 | 261 | 0 | 0.364 | 1 | 1 | cs | TRUE
56 | LV_4274-8_0_6_line_56 |  | 52 | 54 | 0.024779 | 0.125 | 0.08 | 261 | 0 | 0.364 | 1 | 1 | cs | TRUE
57 | LV_4274-8_0_6_line_57 |  | 53 | 55 | 0.033021 | 0.125 | 0.08 | 261 | 0 | 0.364 | 1 | 1 | cs | TRUE
58 | LV_4274-8_0_6_line_58 |  | 55 | 56 | 0.023147 | 0.125 | 0.08 | 261 | 0 | 0.364 | 1 | 3 | cs | TRUE
59 | LV_4274-8_0_6_line_59 |  | 55 | 57 | 0.016054 | 0.125 | 0.08 | 261 | 0 | 0.364 | 1 | 3 | cs | TRUE
60 | LV_4274-8_0_6_line_60 |  | 56 | 58 | 0.016812 | 0.125 | 0.08 | 261 | 0 | 0.364 | 1 | 3 | cs | TRUE
61 | LV_4274-8_0_6_line_61 |  | 57 | 59 | 0.01237 | 0.125 | 0.08 | 261 | 0 | 0.364 | 1 | 3 | cs | TRUE
62 | LV_4274-8_0_6_line_62 |  | 58 | 68 | 0.0044679 | 0.125 | 0.08 | 261 | 0 | 0.364 | 1 | 3 | cs | TRUE
63 | LV_4274-8_0_6_line_63 |  | 59 | 69 | 0.010024 | 0.125 | 0.08 | 261 | 0 | 0.364 | 1 | 3 | cs | TRUE
64 | LV_4274-8_0_6_line_64 |  | 61 | 62 | 0.013316 | 0.125 | 0.08 | 261 | 0 | 0.364 | 1 | 1 | cs | TRUE
65 | LV_4274-8_0_6_line_65 |  | 62 | 63 | 0.033272 | 0.125 | 0.08 | 261 | 0 | 0.364 | 1 | 1 | cs | TRUE
66 | LV_4274-8_0_6_line_66 |  | 63 | 64 | 0.0089456 | 0.125 | 0.08 | 261 | 0 | 0.364 | 1 | 1 | cs | TRUE
67 | LV_4274-8_0_6_line_67 |  | 65 | 66 | 0.017191 | 0.125 | 0.08 | 261 | 0 | 0.364 | 1 | 1 | cs | TRUE
68 | LV_4274-8_0_6_line_68 |  | 66 | 90 | 0.013931 | 0.125 | 0.08 | 261 | 0 | 0.364 | 1 | 1 | cs | TRUE
69 | LV_4274-8_0_6_line_69 |  | 67 | 82 | 0.017013 | 0.125 | 0.08 | 261 | 0 | 0.364 | 1 | 1 | cs | TRUE
70 | LV_4274-8_0_6_line_70 |  | 68 | 70 | 0.025795 | 0.125 | 0.08 | 261 | 0 | 0.364 | 1 | 3 | cs | TRUE
71 | LV_4274-8_0_6_line_71 |  | 69 | 104 | 0.026755 | 0.125 | 0.08 | 261 | 0 | 0.364 | 1 | 3 | cs | TRUE
72 | LV_4274-8_0_6_line_72 |  | 70 | 71 | 0.026291 | 0.125 | 0.08 | 261 | 0 | 0.364 | 1 | 3 | cs | TRUE
73 | LV_4274-8_0_6_line_73 |  | 71 | 72 | 0.014699 | 0.125 | 0.08 | 261 | 0 | 0.364 | 1 | 3 | cs | TRUE
74 | LV_4274-8_0_6_line_74 |  | 72 | 73 | 0.018913 | 0.125 | 0.08 | 261 | 0 | 0.364 | 1 | 1 | cs | TRUE
75 | LV_4274-8_0_6_line_75 |  | 72 | 74 | 0.003861 | 0.125 | 0.08 | 261 | 0 | 0.364 | 1 | 3 | cs | TRUE
76 | LV_4274-8_0_6_line_76 |  | 73 | 78 | 0.011249 | 0.125 | 0.08 | 261 | 0 | 0.364 | 1 | 1 | cs | TRUE
77 | LV_4274-8_0_6_line_77 |  | 74 | 75 | 0.031717 | 0.125 | 0.08 | 261 | 0 | 0.364 | 1 | 3 | cs | TRUE
78 | LV_4274-8_0_6_line_78 |  | 75 | 76 | 0.021101 | 0.125 | 0.08 | 261 | 0 | 0.364 | 1 | 3 | cs | TRUE
79 | LV_4274-8_0_6_line_79 |  | 76 | 77 | 0.0046419 | 0.125 | 0.08 | 261 | 0 | 0.364 | 1 | 3 | cs | TRUE
80 | LV_4274-8_0_6_line_80 |  | 77 | 79 | 0.027035 | 0.125 | 0.08 | 261 | 0 | 0.364 | 1 | 3 | cs | TRUE
81 | LV_4274-8_0_6_line_81 |  | 78 | 153 | 0.008813 | 0.125 | 0.08 | 261 | 0 | 0.364 | 1 | 1 | cs | TRUE
82 | LV_4274-8_0_6_line_82 |  | 79 | 80 | 0.016102 | 0.125 | 0.08 | 261 | 0 | 0.364 | 1 | 3 | cs | TRUE
83 | LV_4274-8_0_6_line_83 |  | 80 | 81 | 0.030802 | 0.125 | 0.08 | 261 | 0 | 0.364 | 1 | 3 | cs | TRUE
84 | LV_4274-8_0_6_line_84 |  | 81 | 101 | 0.003329 | 0.125 | 0.08 | 261 | 0 | 0.364 | 1 | 3 | cs | TRUE
85 | LV_4274-8_0_6_line_85 |  | 82 | 83 | 0.0045082 | 0.125 | 0.08 | 261 | 0 | 0.364 | 1 | 1 | cs | TRUE
86 | LV_4274-8_0_6_line_86 |  | 83 | 96 | 0.026759 | 0.125 | 0.08 | 261 | 0 | 0.364 | 1 | 2 | cs | TRUE
87 | LV_4274-8_0_6_line_87 |  | 84 | 85 | 0.021711 | 0.125 | 0.08 | 261 | 0 | 0.364 | 1 | 1 | cs | TRUE
88 | LV_4274-8_0_6_line_88 |  | 85 | 86 | 0.014066 | 0.125 | 0.08 | 261 | 0 | 0.364 | 1 | 1 | cs | TRUE
89 | LV_4274-8_0_6_line_89 |  | 86 | 89 | 0.017223 | 0.125 | 0.08 | 261 | 0 | 0.364 | 1 | 1 | cs | TRUE
90 | LV_4274-8_0_6_line_90 |  | 86 | 90 | 0.031038 | 0.125 | 0.08 | 261 | 0 | 0.364 | 1 | 1 | cs | TRUE
91 | LV_4274-8_0_6_line_91 |  | 87 | 88 | 0.0015169 | 0.125 | 0.08 | 261 | 0 | 0.364 | 1 | 1 | cs | TRUE
92 | LV_4274-8_0_6_line_92 |  | 88 | 91 | 0.018556 | 0.125 | 0.08 | 261 | 0 | 0.364 | 1 | 3 | cs | TRUE
93 | LV_4274-8_0_6_line_93 |  | 88 | 92 | 0.01121 | 0.125 | 0.08 | 261 | 0 | 0.364 | 1 | 3 | cs | TRUE
94 | LV_4274-8_0_6_line_94 |  | 89 | 93 | 0.0017788 | 0.125 | 0.08 | 261 | 0 | 0.364 | 1 | 1 | cs | TRUE
95 | LV_4274-8_0_6_line_95 |  | 91 | 94 | 0.018664 | 0.125 | 0.08 | 261 | 0 | 0.364 | 1 | 3 | cs | TRUE
96 | LV_4274-8_0_6_line_96 |  | 92 | 95 | 0.014643 | 0.125 | 0.08 | 261 | 0 | 0.364 | 1 | 3 | cs | TRUE
97 | LV_4274-8_0_6_line_97 |  | 93 | 99 | 0.017764 | 0.125 | 0.08 | 261 | 0 | 0.364 | 1 | 1 | cs | TRUE
98 | LV_4274-8_0_6_line_98 |  | 94 | 98 | 0.012819 | 0.125 | 0.08 | 261 | 0 | 0.364 | 1 | 3 | cs | TRUE
99 | LV_4274-8_0_6_line_99 |  | 95 | 97 | 0.020906 | 0.125 | 0.08 | 261 | 0 | 0.364 | 1 | 3 | cs | TRUE
100 | LV_4274-8_0_6_line_100 |  | 96 | 97 | 0.0044035 | 0.125 | 0.08 | 261 | 0 | 0.364 | 1 | 3 | cs | TRUE
101 | LV_4274-8_0_6_line_101 |  | 98 | 131 | 0.010252 | 0.125 | 0.08 | 261 | 0 | 0.364 | 1 | 1 | cs | TRUE
102 | LV_4274-8_0_6_line_102 |  | 98 | 103 | 0.026808 | 0.125 | 0.08 | 261 | 0 | 0.364 | 1 | 3 | cs | TRUE
103 | LV_4274-8_0_6_line_103 |  | 99 | 100 | 0.0064112 | 0.125 | 0.08 | 261 | 0 | 0.364 | 1 | 1 | cs | TRUE
104 | LV_4274-8_0_6_line_104 |  | 101 | 102 | 0.0053547 | 0.125 | 0.08 | 261 | 0 | 0.364 | 1 | 3 | cs | TRUE
105 | LV_4274-8_0_6_line_105 |  | 102 | 103 | 0.019396 | 0.125 | 0.08 | 261 | 0 | 0.364 | 1 | 3 | cs | TRUE
106 | LV_4274-8_0_6_line_106 |  | 104 | 105 | 0.02821 | 0.125 | 0.08 | 261 | 0 | 0.364 | 1 | 3 | cs | TRUE
107 | LV_4274-8_0_6_line_107 |  | 104 | 106 | 0.016118 | 0.125 | 0.08 | 261 | 0 | 0.364 | 1 | 1 | cs | TRUE
108 | LV_4274-8_0_6_line_108 |  | 105 | 107 | 0.022711 | 0.125 | 0.08 | 261 | 0 | 0.364 | 1 | 1 | cs | TRUE
109 | LV_4274-8_0_6_line_109 |  | 105 | 108 | 0.017994 | 0.125 | 0.08 | 261 | 0 | 0.364 | 1 | 3 | cs | TRUE
110 | LV_4274-8_0_6_line_110 |  | 106 | 109 | 0.0028383 | 0.125 | 0.08 | 261 | 0 | 0.364 | 1 | 1 | cs | TRUE
111 | LV_4274-8_0_6_line_111 |  | 107 | 110 | 0.012739 | 0.125 | 0.08 | 261 | 0 | 0.364 | 1 | 1 | cs | TRUE
112 | LV_4274-8_0_6_line_112 |  | 108 | 111 | 0.0023157 | 0.125 | 0.08 | 261 | 0 | 0.364 | 1 | 3 | cs | TRUE
113 | LV_4274-8_0_6_line_113 |  | 109 | 112 | 0.025172 | 0.125 | 0.08 | 261 | 0 | 0.364 | 1 | 1 | cs | TRUE
114 | LV_4274-8_0_6_line_114 |  | 110 | 226 | 0.022682 | 0.125 | 0.08 | 261 | 0 | 0.364 | 1 | 1 | cs | TRUE
115 | LV_4274-8_0_6_line_115 |  | 110 | 227 | 0.01262 | 0.125 | 0.08 | 261 | 0 | 0.364 | 1 | 1 | cs | TRUE
116 | LV_4274-8_0_6_line_116 |  | 110 | 228 | 0.021976 | 0.125 | 0.08 | 261 | 0 | 0.364 | 1 | 1 | cs | TRUE
117 | LV_4274-8_0_6_line_117 |  | 110 | 229 | 0.038495 | 0.125 | 0.08 | 261 | 0 | 0.364 | 1 | 1 | cs | TRUE
118 | LV_4274-8_0_6_line_118 |  | 111 | 170 | 0.040372 | 0.125 | 0.08 | 261 | 0 | 0.364 | 1 | 3 | cs | TRUE
119 | LV_4274-8_0_6_line_119 |  | 112 | 130 | 0.01374 | 0.125 | 0.08 | 261 | 0 | 0.364 | 1 | 1 | cs | TRUE
120 | LV_4274-8_0_6_line_120 |  | 113 | 114 | 0.011814 | 0.125 | 0.08 | 261 | 0 | 0.364 | 1 | 1 | cs | TRUE
121 | LV_4274-8_0_6_line_121 |  | 113 | 115 | 0.0046122 | 0.125 | 0.08 | 261 | 0 | 0.364 | 1 | 1 | cs | TRUE
122 | LV_4274-8_0_6_line_122 |  | 114 | 116 | 0.02053 | 0.125 | 0.08 | 261 | 0 | 0.364 | 1 | 1 | cs | TRUE
123 | LV_4274-8_0_6_line_123 |  | 115 | 117 | 0.0036101 | 0.125 | 0.08 | 261 | 0 | 0.364 | 1 | 1 | cs | TRUE
124 | LV_4274-8_0_6_line_124 |  | 116 | 118 | 0.00676 | 0.125 | 0.08 | 261 | 0 | 0.364 | 1 | 1 | cs | TRUE
125 | LV_4274-8_0_6_line_125 |  | 117 | 119 | 0.0080253 | 0.125 | 0.08 | 261 | 0 | 0.364 | 1 | 1 | cs | TRUE
126 | LV_4274-8_0_6_line_126 |  | 118 | 120 | 0.010186 | 0.125 | 0.08 | 261 | 0 | 0.364 | 1 | 1 | cs | TRUE
127 | LV_4274-8_0_6_line_127 |  | 119 | 121 | 0.022317 | 0.125 | 0.08 | 261 | 0 | 0.364 | 1 | 1 | cs | TRUE
128 | LV_4274-8_0_6_line_128 |  | 120 | 154 | 0.011751 | 0.125 | 0.08 | 261 | 0 | 0.364 | 1 | 1 | cs | TRUE
129 | LV_4274-8_0_6_line_129 |  | 121 | 141 | 0.0056619 | 0.125 | 0.08 | 261 | 0 | 0.364 | 1 | 1 | cs | TRUE
130 | LV_4274-8_0_6_line_130 |  | 122 | 123 | 0.022148 | 0.125 | 0.08 | 261 | 0 | 0.364 | 1 | 1 | cs | TRUE
131 | LV_4274-8_0_6_line_131 |  | 122 | 124 | 0.0081315 | 0.125 | 0.08 | 261 | 0 | 0.364 | 1 | 1 | cs | TRUE
132 | LV_4274-8_0_6_line_132 |  | 123 | 125 | 0.0078477 | 0.125 | 0.08 | 261 | 0 | 0.364 | 1 | 1 | cs | TRUE
133 | LV_4274-8_0_6_line_133 |  | 124 | 126 | 0.01711 | 0.125 | 0.08 | 261 | 0 | 0.364 | 1 | 1 | cs | TRUE
134 | LV_4274-8_0_6_line_134 |  | 125 | 127 | 0.0043412 | 0.125 | 0.08 | 261 | 0 | 0.364 | 1 | 1 | cs | TRUE
135 | LV_4274-8_0_6_line_135 |  | 127 | 128 | 0.021339 | 0.125 | 0.08 | 261 | 0 | 0.364 | 1 | 1 | cs | TRUE
136 | LV_4274-8_0_6_line_136 |  | 127 | 129 | 0.015966 | 0.125 | 0.08 | 261 | 0 | 0.364 | 1 | 1 | cs | TRUE
137 | LV_4274-8_0_6_line_137 |  | 128 | 133 | 0.0019964 | 0.125 | 0.08 | 261 | 0 | 0.364 | 1 | 1 | cs | TRUE
138 | LV_4274-8_0_6_line_138 |  | 129 | 135 | 0.0080678 | 0.125 | 0.08 | 261 | 0 | 0.364 | 1 | 1 | cs | TRUE
139 | LV_4274-8_0_6_line_139 |  | 130 | 144 | 0.0050987 | 0.125 | 0.08 | 261 | 0 | 0.364 | 1 | 1 | cs | TRUE
140 | LV_4274-8_0_6_line_140 |  | 131 | 132 | 0.022398 | 0.125 | 0.08 | 261 | 0 | 0.364 | 1 | 1 | cs | TRUE
141 | LV_4274-8_0_6_line_141 |  | 131 | 133 | 0.029497 | 0.125 | 0.08 | 261 | 0 | 0.364 | 1 | 1 | cs | TRUE
142 | LV_4274-8_0_6_line_142 |  | 132 | 134 | 0.00057819 | 0.125 | 0.08 | 261 | 0 | 0.364 | 1 | 1 | cs | TRUE
143 | LV_4274-8_0_6_line_143 |  | 134 | 138 | 0.018904 | 0.125 | 0.08 | 261 | 0 | 0.364 | 1 | 1 | cs | TRUE
144 | LV_4274-8_0_6_line_144 |  | 135 | 136 | 0.022221 | 0.125 | 0.08 | 261 | 0 | 0.364 | 1 | 1 | cs | TRUE
145 | LV_4274-8_0_6_line_145 |  | 136 | 137 | 0.016323 | 0.125 | 0.08 | 261 | 0 | 0.364 | 1 | 1 | cs | TRUE
146 | LV_4274-8_0_6_line_146 |  | 137 | 140 | 0.0015652 | 0.125 | 0.08 | 261 | 0 | 0.364 | 1 | 1 | cs | TRUE
147 | LV_4274-8_0_6_line_147 |  | 138 | 139 | 0.0219 | 0.125 | 0.08 | 261 | 0 | 0.364 | 1 | 1 | cs | TRUE
148 | LV_4274-8_0_6_line_148 |  | 139 | 150 | 0.0028487 | 0.125 | 0.08 | 261 | 0 | 0.364 | 1 | 1 | cs | TRUE
149 | LV_4274-8_0_6_line_149 |  | 139 | 147 | 0.013468 | 0.125 | 0.08 | 261 | 0 | 0.364 | 1 | 1 | cs | TRUE
150 | LV_4274-8_0_6_line_150 |  | 140 | 157 | 0.028768 | 0.125 | 0.08 | 261 | 0 | 0.364 | 1 | 1 | cs | TRUE
151 | LV_4274-8_0_6_line_151 |  | 141 | 142 | 0.017833 | 0.125 | 0.08 | 261 | 0 | 0.364 | 1 | 1 | cs | TRUE
152 | LV_4274-8_0_6_line_152 |  | 142 | 143 | 0.0050692 | 0.125 | 0.08 | 261 | 0 | 0.364 | 1 | 1 | cs | TRUE
153 | LV_4274-8_0_6_line_153 |  | 143 | 150 | 0.012197 | 0.125 | 0.08 | 261 | 0 | 0.364 | 1 | 1 | cs | TRUE
154 | LV_4274-8_0_6_line_154 |  | 144 | 145 | 0.013587 | 0.125 | 0.08 | 261 | 0 | 0.364 | 1 | 1 | cs | TRUE
155 | LV_4274-8_0_6_line_155 |  | 146 | 147 | 0.023803 | 0.125 | 0.08 | 261 | 0 | 0.364 | 1 | 1 | cs | TRUE
156 | LV_4274-8_0_6_line_156 |  | 146 | 148 | 0.0011176 | 0.125 | 0.08 | 261 | 0 | 0.364 | 1 | 1 | cs | TRUE
157 | LV_4274-8_0_6_line_157 |  | 148 | 149 | 0.024105 | 0.125 | 0.08 | 261 | 0 | 0.364 | 1 | 1 | cs | TRUE
158 | LV_4274-8_0_6_line_158 |  | 149 | 151 | 0.004752 | 0.125 | 0.08 | 261 | 0 | 0.364 | 1 | 1 | cs | TRUE
159 | LV_4274-8_0_6_line_159 |  | 151 | 152 | 0.022386 | 0.125 | 0.08 | 261 | 0 | 0.364 | 1 | 1 | cs | TRUE
160 | LV_4274-8_0_6_line_160 |  | 152 | 156 | 0.032564 | 0.125 | 0.08 | 261 | 0 | 0.364 | 1 | 1 | cs | TRUE
161 | LV_4274-8_0_6_line_161 |  | 154 | 155 | 0.00024968 | 0.125 | 0.08 | 261 | 0 | 0.364 | 1 | 1 | cs | TRUE
162 | LV_4274-8_0_6_line_162 |  | 157 | 158 | 0.013387 | 0.125 | 0.08 | 261 | 0 | 0.364 | 1 | 1 | cs | TRUE
163 | LV_4274-8_0_6_line_163 |  | 158 | 159 | 0.017917 | 0.125 | 0.08 | 261 | 0 | 0.364 | 1 | 1 | cs | TRUE
164 | LV_4274-8_0_6_line_164 |  | 159 | 162 | 0.0080708 | 0.125 | 0.08 | 261 | 0 | 0.364 | 1 | 1 | cs | TRUE
165 | LV_4274-8_0_6_line_165 |  | 160 | 161 | 0.0080728 | 0.125 | 0.08 | 261 | 0 | 0.364 | 1 | 1 | cs | TRUE
166 | LV_4274-8_0_6_line_166 |  | 160 | 162 | 0.009892 | 0.125 | 0.08 | 261 | 0 | 0.364 | 1 | 1 | cs | TRUE
167 | LV_4274-8_0_6_line_167 |  | 161 | 242 | 0.0093937 | 0.125 | 0.08 | 261 | 0 | 0.364 | 1 | 1 | cs | TRUE
168 | LV_4274-8_0_6_line_168 |  | 162 | 165 | 0.018776 | 0.125 | 0.08 | 261 | 0 | 0.364 | 1 | 1 | cs | TRUE
169 | LV_4274-8_0_6_line_169 |  | 163 | 164 | 0.0056344 | 0.125 | 0.08 | 261 | 0 | 0.364 | 1 | 1 | cs | TRUE
170 | LV_4274-8_0_6_line_170 |  | 164 | 166 | 0.019315 | 0.125 | 0.08 | 261 | 0 | 0.364 | 1 | 1 | cs | TRUE
171 | LV_4274-8_0_6_line_171 |  | 166 | 167 | 0.023494 | 0.125 | 0.08 | 261 | 0 | 0.364 | 1 | 1 | cs | TRUE
172 | LV_4274-8_0_6_line_172 |  | 167 | 168 | 0.021649 | 0.125 | 0.08 | 261 | 0 | 0.364 | 1 | 1 | cs | TRUE
173 | LV_4274-8_0_6_line_173 |  | 168 | 169 | 0.016374 | 0.125 | 0.08 | 261 | 0 | 0.364 | 1 | 1 | cs | TRUE
174 | LV_4274-8_0_6_line_174 |  | 169 | 239 | 0.0065478 | 0.125 | 0.08 | 261 | 0 | 0.364 | 1 | 1 | cs | TRUE
175 | LV_4274-8_0_6_line_175 |  | 170 | 171 | 0.015938 | 0.125 | 0.08 | 261 | 0 | 0.364 | 1 | 1 | cs | TRUE
176 | LV_4274-8_0_6_line_176 |  | 170 | 172 | 0.020963 | 0.125 | 0.08 | 261 | 0 | 0.364 | 1 | 3 | cs | TRUE
177 | LV_4274-8_0_6_line_177 |  | 171 | 173 | 0.01493 | 0.125 | 0.08 | 261 | 0 | 0.364 | 1 | 1 | cs | TRUE
178 | LV_4274-8_0_6_line_178 |  | 172 | 174 | 0.01275 | 0.125 | 0.08 | 261 | 0 | 0.364 | 1 | 3 | cs | TRUE
179 | LV_4274-8_0_6_line_179 |  | 172 | 175 | 0.013667 | 0.125 | 0.08 | 261 | 0 | 0.364 | 1 | 1 | cs | TRUE
180 | LV_4274-8_0_6_line_180 |  | 173 | 176 | 0.010182 | 0.125 | 0.08 | 261 | 0 | 0.364 | 1 | 1 | cs | TRUE
181 | LV_4274-8_0_6_line_181 |  | 174 | 177 | 0.025668 | 0.125 | 0.08 | 261 | 0 | 0.364 | 1 | 3 | cs | TRUE
182 | LV_4274-8_0_6_line_182 |  | 174 | 178 | 0.015789 | 0.125 | 0.08 | 261 | 0 | 0.364 | 1 | 1 | cs | TRUE
183 | LV_4274-8_0_6_line_183 |  | 175 | 179 | 0.0085838 | 0.125 | 0.08 | 261 | 0 | 0.364 | 1 | 1 | cs | TRUE
184 | LV_4274-8_0_6_line_184 |  | 177 | 218 | 0.020526 | 0.125 | 0.08 | 261 | 0 | 0.364 | 1 | 3 | cs | TRUE
185 | LV_4274-8_0_6_line_185 |  | 178 | 192 | 0.011118 | 0.125 | 0.08 | 261 | 0 | 0.364 | 1 | 1 | cs | TRUE
186 | LV_4274-8_0_6_line_186 |  | 179 | 244 | 0.0084271 | 0.125 | 0.08 | 261 | 0 | 0.364 | 1 | 1 | cs | TRUE
187 | LV_4274-8_0_6_line_187 |  | 180 | 181 | 0.017858 | 0.125 | 0.08 | 261 | 0 | 0.364 | 1 | 1 | cs | TRUE
188 | LV_4274-8_0_6_line_188 |  | 180 | 182 | 0.0016367 | 0.125 | 0.08 | 261 | 0 | 0.364 | 1 | 1 | cs | TRUE
189 | LV_4274-8_0_6_line_189 |  | 181 | 183 | 0.018704 | 0.125 | 0.08 | 261 | 0 | 0.364 | 1 | 1 | cs | TRUE
190 | LV_4274-8_0_6_line_190 |  | 182 | 184 | 0.056935 | 0.125 | 0.08 | 261 | 0 | 0.364 | 1 | 1 | cs | TRUE
191 | LV_4274-8_0_6_line_191 |  | 183 | 185 | 0.011527 | 0.125 | 0.08 | 261 | 0 | 0.364 | 1 | 1 | cs | TRUE
192 | LV_4274-8_0_6_line_192 |  | 184 | 188 | 0.05096 | 0.125 | 0.08 | 261 | 0 | 0.364 | 1 | 1 | cs | TRUE
193 | LV_4274-8_0_6_line_193 |  | 184 | 186 | 0.038211 | 0.125 | 0.08 | 261 | 0 | 0.364 | 1 | 1 | cs | TRUE
194 | LV_4274-8_0_6_line_194 |  | 185 | 190 | 0.013314 | 0.125 | 0.08 | 261 | 0 | 0.364 | 1 | 1 | cs | TRUE
195 | LV_4274-8_0_6_line_195 |  | 186 | 187 | 0.097923 | 0.125 | 0.08 | 261 | 0 | 0.364 | 1 | 1 | cs | TRUE
196 | LV_4274-8_0_6_line_196 |  | 187 | 219 | 0.0052989 | 0.125 | 0.08 | 261 | 0 | 0.364 | 1 | 1 | cs | TRUE
197 | LV_4274-8_0_6_line_197 |  | 188 | 189 | 0.049314 | 0.125 | 0.08 | 261 | 0 | 0.364 | 1 | 1 | cs | TRUE
198 | LV_4274-8_0_6_line_198 |  | 189 | 210 | 0.023786 | 0.125 | 0.08 | 261 | 0 | 0.364 | 1 | 1 | cs | TRUE
199 | LV_4274-8_0_6_line_199 |  | 190 | 195 | 0.0081675 | 0.125 | 0.08 | 261 | 0 | 0.364 | 1 | 1 | cs | TRUE
200 | LV_4274-8_0_6_line_200 |  | 191 | 192 | 0.0079663 | 0.125 | 0.08 | 261 | 0 | 0.364 | 1 | 1 | cs | TRUE
201 | LV_4274-8_0_6_line_201 |  | 193 | 194 | 0.0076455 | 0.125 | 0.08 | 261 | 0 | 0.364 | 1 | 1 | cs | TRUE
202 | LV_4274-8_0_6_line_202 |  | 193 | 195 | 0.016588 | 0.125 | 0.08 | 261 | 0 | 0.364 | 1 | 1 | cs | TRUE
203 | LV_4274-8_0_6_line_203 |  | 194 | 196 | 0.019162 | 0.125 | 0.08 | 261 | 0 | 0.364 | 1 | 1 | cs | TRUE
204 | LV_4274-8_0_6_line_204 |  | 195 | 197 | 0.021406 | 0.125 | 0.08 | 261 | 0 | 0.364 | 1 | 2 | cs | TRUE
205 | LV_4274-8_0_6_line_205 |  | 196 | 198 | 0.0011828 | 0.125 | 0.08 | 261 | 0 | 0.364 | 1 | 1 | cs | TRUE
206 | LV_4274-8_0_6_line_206 |  | 197 | 199 | 0.019582 | 0.125 | 0.08 | 261 | 0 | 0.364 | 1 | 3 | cs | TRUE
207 | LV_4274-8_0_6_line_207 |  | 198 | 200 | 0.0212 | 0.125 | 0.08 | 261 | 0 | 0.364 | 1 | 1 | cs | TRUE
208 | LV_4274-8_0_6_line_208 |  | 199 | 201 | 0.003919 | 0.125 | 0.08 | 261 | 0 | 0.364 | 1 | 3 | cs | TRUE
209 | LV_4274-8_0_6_line_209 |  | 200 | 202 | 0.015315 | 0.125 | 0.08 | 261 | 0 | 0.364 | 1 | 1 | cs | TRUE
210 | LV_4274-8_0_6_line_210 |  | 201 | 217 | 0.0047756 | 0.125 | 0.08 | 261 | 0 | 0.364 | 1 | 3 | cs | TRUE
211 | LV_4274-8_0_6_line_211 |  | 202 | 203 | 0.0023557 | 0.125 | 0.08 | 261 | 0 | 0.364 | 1 | 1 | cs | TRUE
212 | LV_4274-8_0_6_line_212 |  | 203 | 204 | 0.008722 | 0.125 | 0.08 | 261 | 0 | 0.364 | 1 | 1 | cs | TRUE
213 | LV_4274-8_0_6_line_213 |  | 204 | 205 | 0.0017447 | 0.125 | 0.08 | 261 | 0 | 0.364 | 1 | 1 | cs | TRUE
214 | LV_4274-8_0_6_line_214 |  | 205 | 206 | 0.014534 | 0.125 | 0.08 | 261 | 0 | 0.364 | 1 | 1 | cs | TRUE
215 | LV_4274-8_0_6_line_215 |  | 206 | 207 | 0.0067982 | 0.125 | 0.08 | 261 | 0 | 0.364 | 1 | 1 | cs | TRUE
216 | LV_4274-8_0_6_line_216 |  | 207 | 208 | 0.011589 | 0.125 | 0.08 | 261 | 0 | 0.364 | 1 | 1 | cs | TRUE
217 | LV_4274-8_0_6_line_217 |  | 208 | 209 | 0.0047156 | 0.125 | 0.08 | 261 | 0 | 0.364 | 1 | 1 | cs | TRUE
218 | LV_4274-8_0_6_line_218 |  | 211 | 212 | 0.0015482 | 0.125 | 0.08 | 261 | 0 | 0.364 | 1 | 1 | cs | TRUE
219 | LV_4274-8_0_6_line_219 |  | 211 | 213 | 0.0042351 | 0.125 | 0.08 | 261 | 0 | 0.364 | 1 | 1 | cs | TRUE
220 | LV_4274-8_0_6_line_220 |  | 212 | 214 | 0.029375 | 0.125 | 0.08 | 261 | 0 | 0.364 | 1 | 1 | cs | TRUE
221 | LV_4274-8_0_6_line_221 |  | 213 | 215 | 0.012461 | 0.125 | 0.08 | 261 | 0 | 0.364 | 1 | 1 | cs | TRUE
222 | LV_4274-8_0_6_line_222 |  | 215 | 216 | 0.014966 | 0.125 | 0.08 | 261 | 0 | 0.364 | 1 | 1 | cs | TRUE
223 | LV_4274-8_0_6_line_223 |  | 216 | 217 | 0.024611 | 0.125 | 0.08 | 261 | 0 | 0.364 | 1 | 3 | cs | TRUE
224 | LV_4274-8_0_6_line_224 |  | 216 | 218 | 0.0025328 | 0.125 | 0.08 | 261 | 0 | 0.364 | 1 | 3 | cs | TRUE
225 | LV_4274-8_0_6_line_225 |  | 219 | 220 | 0.029717 | 0.125 | 0.08 | 261 | 0 | 0.364 | 1 | 1 | cs | TRUE
226 | LV_4274-8_0_6_line_226 |  | 220 | 221 | 0.018911 | 0.125 | 0.08 | 261 | 0 | 0.364 | 1 | 1 | cs | TRUE
227 | LV_4274-8_0_6_line_227 |  | 221 | 222 | 0.015796 | 0.125 | 0.08 | 261 | 0 | 0.364 | 1 | 1 | cs | TRUE
228 | LV_4274-8_0_6_line_228 |  | 222 | 225 | 0.010662 | 0.125 | 0.08 | 261 | 0 | 0.364 | 1 | 1 | cs | TRUE
229 | LV_4274-8_0_6_line_229 |  | 223 | 224 | 0.020255 | 0.125 | 0.08 | 261 | 0 | 0.364 | 1 | 1 | cs | TRUE
230 | LV_4274-8_0_6_line_230 |  | 224 | 225 | 0.014181 | 0.125 | 0.08 | 261 | 0 | 0.364 | 1 | 1 | cs | TRUE
231 | LV_4274-8_0_6_line_231 |  | 226 | 230 | 0.048267 | 0.125 | 0.08 | 261 | 0 | 0.364 | 1 | 1 | cs | TRUE
232 | LV_4274-8_0_6_line_232 |  | 228 | 231 | 0.011621 | 0.125 | 0.08 | 261 | 0 | 0.364 | 1 | 1 | cs | TRUE
233 | LV_4274-8_0_6_line_233 |  | 230 | 235 | 0.0030538 | 0.125 | 0.08 | 261 | 0 | 0.364 | 1 | 1 | cs | TRUE
234 | LV_4274-8_0_6_line_234 |  | 231 | 234 | 0.0093764 | 0.125 | 0.08 | 261 | 0 | 0.364 | 1 | 1 | cs | TRUE
235 | LV_4274-8_0_6_line_235 |  | 232 | 233 | 0.042017 | 0.125 | 0.08 | 261 | 0 | 0.364 | 1 | 1 | cs | TRUE
236 | LV_4274-8_0_6_line_236 |  | 233 | 234 | 0.014934 | 0.125 | 0.08 | 261 | 0 | 0.364 | 1 | 1 | cs | TRUE
237 | LV_4274-8_0_6_line_237 |  | 235 | 238 | 0.021696 | 0.125 | 0.08 | 261 | 0 | 0.364 | 1 | 1 | cs | TRUE
238 | LV_4274-8_0_6_line_238 |  | 236 | 237 | 0.030189 | 0.125 | 0.08 | 261 | 0 | 0.364 | 1 | 1 | cs | TRUE
239 | LV_4274-8_0_6_line_239 |  | 237 | 238 | 0.011879 | 0.125 | 0.08 | 261 | 0 | 0.364 | 1 | 1 | cs | TRUE
240 | LV_4274-8_0_6_line_240 |  | 239 | 240 | 0.010697 | 0.125 | 0.08 | 261 | 0 | 0.364 | 1 | 1 | cs | TRUE
241 | LV_4274-8_0_6_line_241 |  | 240 | 241 | 0.015583 | 0.125 | 0.08 | 261 | 0 | 0.364 | 1 | 1 | cs | TRUE
242 | LV_4274-8_0_6_line_242 |  | 241 | 246 | 0.0073601 | 0.125 | 0.08 | 261 | 0 | 0.364 | 1 | 1 | cs | TRUE
243 | LV_4274-8_0_6_line_243 |  | 242 | 246 | 0.01813 | 0.125 | 0.08 | 261 | 0 | 0.364 | 1 | 1 | cs | TRUE
244 | LV_4274-8_0_6_line_244 |  | 243 | 244 | 0.010523 | 0.125 | 0.08 | 261 | 0 | 0.364 | 1 | 1 | cs | TRUE
245 | LV_4274-8_0_6_line_245 |  | 243 | 245 | 0.0061797 | 0.125 | 0.08 | 261 | 0 | 0.364 | 1 | 1 | cs | TRUE

## trafo
| name | std_type | hv_bus | lv_bus | sn_mva | vn_hv_kv | vn_lv_kv | vk_percent | vkr_percent | pfe_kw | i0_percent | shift_degree | tap_side | tap_neutral | tap_min | tap_max | tap_step_percent | tap_step_degree | tap_pos | tap_phase_shifter | parallel | df | in_service
0 | LV_4274-8_0_6_trafo_57 | 0.63 MVA 20/0.4 kV | 247 | 57 | 0.63 | 20 | 0.4 | 6 | 1.206 | 1.65 | 0.2619 | 150 | hv | 0 | -2 | 2 | 2.5 | 0 | 0 | FALSE | 1 | 1 | TRUE

## line_geodata
| x0 | y0 | x1 | y1 | x2 | y2 | x3 | y3 | x4 | y4 | x5 | y5
0 | 2638155.5405 | 1235237.0523 | 2638155.8239 | 1235248.3168 | 2638156.0781 | 1235260.5639
1 | 2638156.0781 | 1235260.5639 | 2638178.7683 | 1235298.3845
2 | 2638155.5405 | 1235237.0523 | 2638168.688 | 1235239.3434
3 | 2638155.5405 | 1235237.0523 | 2638155.017 | 1235215.8767
4 | 2638178.7683 | 1235298.3845 | 2638216.9263 | 1235305.4977
5 | 2638168.688 | 1235239.3434 | 2638193.3478 | 1235243.6405
6 | 2638154.1887 | 1235188.8359 | 2638154.6633 | 1235201.5689 | 2638155.017 | 1235215.8767
7 | 2638177.315 | 1235330.1041 | 2638170.3395 | 1235328.9028
8 | 2638177.315 | 1235330.1041 | 2638196.3157 | 1235333.3763
9 | 2638196.3157 | 1235333.3763 | 2638223.4236 | 1235338.0446
10 | 2638223.4236 | 1235338.0446 | 2638214.2177 | 1235408.4922
11 | 2638233.9303 | 1235339.854 | 2638223.4236 | 1235338.0446
12 | 2638220.1675 | 1235306.102 | 2638216.9263 | 1235305.4977
13 | 2638214.2177 | 1235408.4922 | 2638205.4021 | 1235407.197
14 | 2638435.2374 | 1235423.1588 | 2638453.6901 | 1235397.0323
15 | 2638435.2374 | 1235423.1588 | 2638256.3676 | 1235344.0357
16 | 2638463.2372 | 1235383.5149 | 2638453.6901 | 1235397.0323
17 | 2638233.9947 | 1235339.8651 | 2638256.3676 | 1235344.0357
18 | 2638193.3478 | 1235243.6405 | 2638198.3807 | 1235244.5175
19 | 2638154.1887 | 1235188.8359 | 2638154.1713 | 1235188.37
20 | 2638218.8208 | 1235248.0794 | 2638198.3807 | 1235244.5175
21 | 2638153.5756 | 1235172.391 | 2638154.1713 | 1235188.37
22 | 2638242.9386 | 1235252.2821 | 2638231.8068 | 1235250.3423
23 | 2638242.9386 | 1235252.2821 | 2638253.8024 | 1235254.1752
24 | 2638231.8068 | 1235250.3423 | 2638218.8208 | 1235248.0794
25 | 2638233.9303 | 1235339.854 | 2638233.9947 | 1235339.8651
26 | 2638463.2372 | 1235383.5149 | 2638482.1818 | 1235390.1638 | 2638486.3243 | 1235391.56
27 | 2638233.9947 | 1235339.8651 | 2638238.2282 | 1235317.0335 | 2638237.2376 | 1235313.3804 | 2638235.4347 | 1235310.1334 | 2638230.7785 | 1235308.08 | 2638220.1675 | 1235306.102
28 | 2638497.2641 | 1235395.2473 | 2638486.3243 | 1235391.56
29 | 2638552.9021 | 1235191.5621 | 2638564.1265 | 1235153.2235 | 2638565.3894 | 1235147.3069
30 | 2638552.9021 | 1235191.5621 | 2638542.4578 | 1235227.2361
31 | 2638523.6436 | 1235278.3731 | 2638535.4519 | 1235251.1659 | 2638542.4578 | 1235227.2361
32 | 2638523.6436 | 1235278.3731 | 2638538.6691 | 1235283.7183 | 2638550.0226 | 1235287.7029
33 | 2638550.3083 | 1235287.8032 | 2638550.0226 | 1235287.7029
34 | 2638577.9479 | 1235297.5038 | 2638550.3083 | 1235287.8032
35 | 2638629.0247 | 1235111.9842 | 2638624.4584 | 1235110.374
36 | 2638640.624 | 1235116.0744 | 2638629.0247 | 1235111.9842
37 | 2638624.4584 | 1235110.374 | 2638618.3641 | 1235108.2249 | 2638607.231 | 1235104.6965
38 | 2638640.624 | 1235116.0744 | 2638634.9029 | 1235140.4637
39 | 2638640.624 | 1235116.0744 | 2638642.0605 | 1235109.3129 | 2638643.0059 | 1235096.5999
40 | 2638640.624 | 1235116.0744 | 2638646.625 | 1235116.1468 | 2638658.7019 | 1235117.5929 | 2638662.0051 | 1235117.8915
41 | 2638634.9029 | 1235140.4637 | 2638623.9136 | 1235169.8993
42 | 2638634.9029 | 1235140.4637 | 2638604.1386 | 1235131.1465
43 | 2638643.0059 | 1235096.5999 | 2638642.5864 | 1235092.439 | 2638641.361 | 1235090.0073 | 2638639.0209 | 1235087.913 | 2638619.0368 | 1235080.4949
44 | 2638643.0059 | 1235096.5999 | 2638646.0652 | 1235088.1812 | 2638647.5308 | 1235075.8078
45 | 2638669.6784 | 1235118.5851 | 2638662.0051 | 1235117.8915
46 | 2638622.6257 | 1235173.3491 | 2638623.9136 | 1235169.8993
47 | 2638588.609 | 1235126.4433 | 2638604.1386 | 1235131.1465
48 | 2638605.182 | 1235075.3521 | 2638619.0368 | 1235080.4949
49 | 2638648.0431 | 1235071.4835 | 2638647.5308 | 1235075.8078
50 | 2638669.6784 | 1235118.5851 | 2638705.3485 | 1235121.8096
51 | 2638622.6257 | 1235173.3491 | 2638635.5665 | 1235175.7679
52 | 2638605.182 | 1235075.3521 | 2638580.7329 | 1235084.0259
53 | 2638648.0431 | 1235071.4835 | 2638676.3526 | 1235074.2804
54 | 2638722.6581 | 1235123.3744 | 2638705.3485 | 1235121.8096
55 | 2638521.1173 | 1235403.2868 | 2638520.7454 | 1235403.1615
56 | 2638520.7454 | 1235403.1615 | 2638497.2641 | 1235395.2473
57 | 2638553.3497 | 1235406.4127 | 2638534.4819 | 1235407.7913 | 2638521.1173 | 1235403.2868
58 | 2638553.3497 | 1235406.4127 | 2638550.1114 | 1235401.6331 | 2638547.9245 | 1235395.7708 | 2638548.3819 | 1235387.0906 | 2638549.1171 | 1235384.7806
59 | 2638553.3497 | 1235406.4127 | 2638559.7691 | 1235410.7793 | 2638567.528 | 1235413.7002
60 | 2638554.2156 | 1235368.7604 | 2638549.1171 | 1235384.7806
61 | 2638579.4231 | 1235417.071 | 2638569.0548 | 1235414.275 | 2638567.528 | 1235413.7002
62 | 2638555.5706 | 1235364.5029 | 2638554.2156 | 1235368.7604
63 | 2638589.101 | 1235419.6809 | 2638579.4231 | 1235417.071
64 | 2638706.9195 | 1235073.2675 | 2638705.5838 | 1235086.5168
65 | 2638676.3526 | 1235074.2804 | 2638678.3544 | 1235070.202 | 2638706.9195 | 1235073.2675
66 | 2638676.3526 | 1235074.2804 | 2638675.7885 | 1235083.2082
67 | 2638772.6774 | 1235082.8684 | 2638755.5799 | 1235081.0776
68 | 2638772.6774 | 1235082.8684 | 2638772.5872 | 1235083.9241 | 2638770.9006 | 1235096.6842
69 | 2638635.5665 | 1235175.7679 | 2638637.2047 | 1235177.5575 | 2638651.4949 | 1235180.4828
70 | 2638563.3934 | 1235339.9228 | 2638555.5706 | 1235364.5029
71 | 2638614.9333 | 1235426.6471 | 2638589.101 | 1235419.6809
72 | 2638563.3934 | 1235339.9228 | 2638568.0891 | 1235325.1683 | 2638571.7177 | 1235314.9881
73 | 2638576.6529 | 1235301.1421 | 2638571.7177 | 1235314.9881
74 | 2638576.6529 | 1235301.1421 | 2638594.5753 | 1235307.1823
75 | 2638576.6529 | 1235301.1421 | 2638577.9479 | 1235297.5038
76 | 2638605.2351 | 1235310.7749 | 2638594.5753 | 1235307.1823
77 | 2638577.9479 | 1235297.5038 | 2638588.599 | 1235267.6282
78 | 2638595.6849 | 1235247.7527 | 2638588.599 | 1235267.6282
79 | 2638597.2437 | 1235243.3803 | 2638595.6849 | 1235247.7527
80 | 2638606.3222 | 1235217.9156 | 2638597.2437 | 1235243.3803
81 | 2638613.5866 | 1235313.5896 | 2638605.2351 | 1235310.7749
82 | 2638606.3222 | 1235217.9156 | 2638622.1333 | 1235220.9641
83 | 2638651.1088 | 1235229.6267 | 2638636.4764 | 1235226.7281 | 2638631.3863 | 1235222.7481 | 2638622.1333 | 1235220.9641
84 | 2638651.1088 | 1235229.6267 | 2638654.3744 | 1235230.2736
85 | 2638655.9115 | 1235181.3869 | 2638651.4949 | 1235180.4828
86 | 2638655.9115 | 1235181.3869 | 2638682.1272 | 1235186.7533
87 | 2638753.6469 | 1235160.9201 | 2638754.2547 | 1235159.7522 | 2638760.0324 | 1235145.3253 | 2638761.2692 | 1235141.353 | 2638761.4755 | 1235140.6908
88 | 2638765.6598 | 1235127.2617 | 2638761.4755 | 1235140.6908
89 | 2638765.6598 | 1235127.2617 | 2638748.507 | 1235125.7111
90 | 2638765.6598 | 1235127.2617 | 2638769.2834 | 1235108.9182 | 2638770.9006 | 1235096.6842
91 | 2638731.1459 | 1235199.7824 | 2638731.946 | 1235198.4937
92 | 2638731.1459 | 1235199.7824 | 2638721.3604 | 1235215.5479
93 | 2638731.1459 | 1235199.7824 | 2638723.9853 | 1235195.3219 | 2638721.2683 | 1235194.7657
94 | 2638748.507 | 1235125.7111 | 2638746.7354 | 1235125.551
95 | 2638711.4744 | 1235231.3777 | 2638712.3617 | 1235230.0458 | 2638721.3604 | 1235215.5479
96 | 2638706.9227 | 1235191.8291 | 2638721.2683 | 1235194.7657
97 | 2638746.7354 | 1235125.551 | 2638729.0432 | 1235123.9516
98 | 2638704.3675 | 1235242.0457 | 2638711.4744 | 1235231.3777
99 | 2638706.9227 | 1235191.8291 | 2638686.4412 | 1235187.6364
100 | 2638686.4412 | 1235187.6364 | 2638682.1272 | 1235186.7533
101 | 2638704.3675 | 1235242.0457 | 2638698.6738 | 1235250.5807
102 | 2638704.3675 | 1235242.0457 | 2638697.6982 | 1235238.8559 | 2638678.6531 | 1235235.0831
103 | 2638722.6581 | 1235123.3744 | 2638729.0432 | 1235123.9516
104 | 2638654.3744 | 1235230.2736 | 2638659.6269 | 1235231.3141
105 | 2638659.6269 | 1235231.3141 | 2638678.6531 | 1235235.0831
106 | 2638614.9333 | 1235426.6471 | 2638610.0684 | 1235454.433
107 | 2638614.9333 | 1235426.6471 | 2638619.1385 | 1235411.0871
108 | 2638610.0684 | 1235454.433 | 2638621.1883 | 1235456.3175 | 2638631.2071 | 1235461.8254
109 | 2638610.0684 | 1235454.433 | 2638608.6115 | 1235472.368
110 | 2638619.1385 | 1235411.0871 | 2638619.879 | 1235408.3471
111 | 2638642.3702 | 1235467.9624 | 2638631.2071 | 1235461.8254
112 | 2638608.424 | 1235474.6761 | 2638608.6115 | 1235472.368
113 | 2638626.9466 | 1235384.2096 | 2638625.0835 | 1235389.0894 | 2638619.879 | 1235408.3471
114 | 2638642.3702 | 1235467.9624 | 2638662.6835 | 1235478.0542
115 | 2638642.3702 | 1235467.9624 | 2638640.8164 | 1235480.486
116 | 2638642.3702 | 1235467.9624 | 2638662.0515 | 1235477.7402
117 | 2638642.3702 | 1235467.9624 | 2638637.6306 | 1235506.1648
118 | 2638607.4274 | 1235515.0095 | 2638607.0928 | 1235507.0912 | 2638608.0861 | 1235478.8355 | 2638608.424 | 1235474.6761
119 | 2638626.9466 | 1235384.2096 | 2638614.1586 | 1235379.1845
120 | 2638815.7192 | 1235330.4912 | 2638809.6673 | 1235340.6379
121 | 2638816.7938 | 1235326.0089 | 2638815.7508 | 1235330.4382 | 2638815.7192 | 1235330.4912
122 | 2638803.3076 | 1235359.7885 | 2638804.7052 | 1235353.0915 | 2638805.314 | 1235347.9367 | 2638809.6673 | 1235340.6379
123 | 2638816.7938 | 1235326.0089 | 2638816.7938 | 1235326.0089 | 2638816.2041 | 1235322.4473
124 | 2638804.7706 | 1235366.2557 | 2638804.7706 | 1235366.2557 | 2638803.0647 | 1235360.9524 | 2638803.3076 | 1235359.7885
125 | 2638816.2041 | 1235322.4473 | 2638816.2041 | 1235322.4473 | 2638809.3922 | 1235318.2041
126 | 2638804.7706 | 1235366.2557 | 2638809.3004 | 1235369.0871 | 2638814.0459 | 1235370.0614
127 | 2638790.4495 | 1235306.4044 | 2638809.3922 | 1235318.2041
128 | 2638814.0459 | 1235370.0614 | 2638816.5709 | 1235370.5799 | 2638823.0757 | 1235368.799 | 2638825.1578 | 1235367.5478
129 | 2638785.6438 | 1235303.4108 | 2638790.4495 | 1235306.4044
130 | 2638664.4242 | 1235305.811 | 2638653.338 | 1235324.9843
131 | 2638649.2678 | 1235332.0237 | 2638653.338 | 1235324.9843
132 | 2638664.4242 | 1235305.811 | 2638668.3524 | 1235299.0172
133 | 2638649.2678 | 1235332.0237 | 2638647.7702 | 1235334.6137 | 2638641.9718 | 1235347.4864
134 | 2638670.5255 | 1235295.2591 | 2638668.3524 | 1235299.0172
135 | 2638670.5255 | 1235295.2591 | 2638681.2029 | 1235276.7835 | 2638681.2029 | 1235276.7835
136 | 2638670.5255 | 1235295.2591 | 2638683.864 | 1235304.0344
137 | 2638681.2029 | 1235276.7835 | 2638682.3104 | 1235275.1225
138 | 2638690.6039 | 1235308.4686 | 2638683.864 | 1235304.0344
139 | 2638614.1586 | 1235379.1845 | 2638609.4132 | 1235377.3198
140 | 2638698.6738 | 1235250.5807 | 2638717.717 | 1235262.371
141 | 2638698.6738 | 1235250.5807 | 2638682.3104 | 1235275.1225
142 | 2638717.717 | 1235262.371 | 2638718.2086 | 1235262.6753
143 | 2638734.2812 | 1235272.6263 | 2638718.2086 | 1235262.6753
144 | 2638709.1681 | 1235320.6819 | 2638690.6039 | 1235308.4686
145 | 2638709.1681 | 1235320.6819 | 2638723.1342 | 1235329.1303
146 | 2638724.4734 | 1235329.9405 | 2638723.1342 | 1235329.1303
147 | 2638734.2812 | 1235272.6263 | 2638753.4338 | 1235283.3467
148 | 2638753.4338 | 1235283.3467 | 2638755.8517 | 1235284.8529
149 | 2638753.4338 | 1235283.3467 | 2638760.3997 | 1235271.8206
150 | 2638749.0882 | 1235344.8305 | 2638724.4734 | 1235329.9405
151 | 2638785.6438 | 1235303.4108 | 2638770.507 | 1235293.9818
152 | 2638770.507 | 1235293.9818 | 2638766.2043 | 1235291.3017
153 | 2638755.8517 | 1235284.8529 | 2638766.2043 | 1235291.3017
154 | 2638596.7676 | 1235372.3506 | 2638609.4132 | 1235377.3198
155 | 2638760.3997 | 1235271.8206 | 2638772.7118 | 1235251.4486
156 | 2638773.2899 | 1235250.4921 | 2638772.7118 | 1235251.4486
157 | 2638773.2899 | 1235250.4921 | 2638785.7579 | 1235229.862
158 | 2638788.2158 | 1235225.795 | 2638785.7579 | 1235229.862
159 | 2638788.2158 | 1235225.795 | 2638799.7948 | 1235206.636
160 | 2638799.7948 | 1235206.636 | 2638771.7051 | 1235190.1628
161 | 2638825.3718 | 1235367.4192 | 2638825.1578 | 1235367.5478
162 | 2638749.0882 | 1235344.8305 | 2638750.7862 | 1235345.8576 | 2638760.441 | 1235351.9244 | 2638760.441 | 1235351.9244
163 | 2638760.441 | 1235351.9244 | 2638752.3724 | 1235363.7348 | 2638750.191 | 1235366.6158
164 | 2638745.319 | 1235373.0502 | 2638750.191 | 1235366.6158
165 | 2638739.3495 | 1235380.9496 | 2638735.7931 | 1235388.1968
166 | 2638745.319 | 1235373.0502 | 2638739.3495 | 1235380.9496
167 | 2638731.6548 | 1235396.6299 | 2638735.7931 | 1235388.1968
168 | 2638745.319 | 1235373.0502 | 2638760.5524 | 1235384.0269
169 | 2638675.4067 | 1235387.0146 | 2638677.9063 | 1235381.965
170 | 2638675.4067 | 1235387.0146 | 2638666.8377 | 1235404.3252
171 | 2638666.87 | 1235424.1254 | 2638665.1291 | 1235423.3044 | 2638661.5141 | 1235419.4452 | 2638661.9494 | 1235414.2003 | 2638666.8377 | 1235404.3252
172 | 2638686.4506 | 1235433.3598 | 2638666.87 | 1235424.1254
173 | 2638686.4506 | 1235433.3598 | 2638701.2601 | 1235440.3441
174 | 2638701.2601 | 1235440.3441 | 2638702.8746 | 1235441.1056 | 2638707.522 | 1235442.1476
175 | 2638607.4274 | 1235515.0095 | 2638598.7528 | 1235516.4986 | 2638591.6224 | 1235516.2087
176 | 2638607.4274 | 1235515.0095 | 2638608.3205 | 1235535.9507
177 | 2638576.7044 | 1235515.6023 | 2638591.6224 | 1235516.2087
178 | 2638609.252 | 1235548.6647 | 2638608.3205 | 1235535.9507
179 | 2638608.3205 | 1235535.9507 | 2638617.3316 | 1235538.5775 | 2638621.234 | 1235540.3379
180 | 2638566.5308 | 1235515.1887 | 2638576.7044 | 1235515.6023
181 | 2638609.252 | 1235548.6647 | 2638611.9165 | 1235574.1937
182 | 2638609.252 | 1235548.6647 | 2638593.4796 | 1235547.9344
183 | 2638621.234 | 1235540.3379 | 2638629.0584 | 1235543.8676
184 | 2638611.9165 | 1235574.1937 | 2638614.0472 | 1235594.6089
185 | 2638593.4796 | 1235547.9344 | 2638589.4234 | 1235547.7466 | 2638585.5668 | 1235544.9642 | 2638584.04 | 1235543.2418
186 | 2638629.0584 | 1235543.8676 | 2638636.7401 | 1235547.3329
187 | 2638627.208 | 1235722.4573 | 2638609.3534 | 1235722.1172
188 | 2638607.7169 | 1235722.086 | 2638609.3534 | 1235722.1172
189 | 2638625.7325 | 1235703.8137 | 2638627.208 | 1235722.4573
190 | 2638607.7169 | 1235722.086 | 2638592.0138 | 1235776.813
191 | 2638625.7325 | 1235703.8137 | 2638624.6919 | 1235692.3342
192 | 2638592.0138 | 1235776.813 | 2638580.6163 | 1235773.676 | 2638574.5928 | 1235770.1792 | 2638567.918 | 1235763.2426 | 2638561.354 | 1235760.2315 | 2638546.6508 | 1235755.9085
193 | 2638628.8548 | 1235786.953 | 2638592.0138 | 1235776.813
194 | 2638624.6919 | 1235692.3342 | 2638623.49 | 1235679.0745
195 | 2638628.8548 | 1235786.953 | 2638661.5807 | 1235879.246
196 | 2638661.5807 | 1235879.246 | 2638660.3779 | 1235884.4065
197 | 2638499.3393 | 1235741.998 | 2638546.6508 | 1235755.9085
198 | 2638476.5195 | 1235735.2886 | 2638499.3393 | 1235741.998
199 | 2638622.7526 | 1235670.9404 | 2638623.49 | 1235679.0745
200 | 2638581.7758 | 1235536.0552 | 2638581.9983 | 1235540.9386 | 2638584.04 | 1235543.2418
201 | 2638607.0894 | 1235665.4792 | 2638599.8701 | 1235662.9621
202 | 2638622.7526 | 1235670.9404 | 2638607.0894 | 1235665.4792
203 | 2638581.7768 | 1235656.6536 | 2638599.8701 | 1235662.9621
204 | 2638622.7526 | 1235670.9404 | 2638620.3203 | 1235649.6734
205 | 2638581.7768 | 1235656.6536 | 2638580.6599 | 1235656.2642
206 | 2638620.3203 | 1235649.6734 | 2638618.5279 | 1235634.0008 | 2638618.095 | 1235630.2184
207 | 2638560.6414 | 1235649.2845 | 2638580.6599 | 1235656.2642
208 | 2638617.6494 | 1235626.3247 | 2638618.095 | 1235630.2184
209 | 2638546.1801 | 1235644.2424 | 2638560.6414 | 1235649.2845
210 | 2638617.6494 | 1235626.3247 | 2638617.1065 | 1235621.5801
211 | 2638546.1801 | 1235644.2424 | 2638543.9557 | 1235643.4668
212 | 2638543.9557 | 1235643.4668 | 2638535.7198 | 1235640.5953
213 | 2638534.0724 | 1235640.0209 | 2638535.7198 | 1235640.5953
214 | 2638520.3487 | 1235635.236 | 2638534.0724 | 1235640.0209
215 | 2638520.3487 | 1235635.236 | 2638513.9295 | 1235632.9979
216 | 2638502.9867 | 1235629.1825 | 2638513.9295 | 1235632.9979
217 | 2638498.534 | 1235627.63 | 2638502.9867 | 1235629.1825
218 | 2638582.9779 | 1235594.3664 | 2638581.4659 | 1235594.0333
219 | 2638582.9779 | 1235594.3664 | 2638587.1137 | 1235595.2778
220 | 2638552.7792 | 1235587.7118 | 2638581.4659 | 1235594.0333
221 | 2638587.1137 | 1235595.2778 | 2638594.991 | 1235597.0137 | 2638599.3691 | 1235597.3996
222 | 2638614.3102 | 1235597.128 | 2638602.4786 | 1235597.6738 | 2638599.3691 | 1235597.3996
223 | 2638614.3102 | 1235597.128 | 2638616.6803 | 1235617.8564 | 2638617.1065 | 1235621.5801
224 | 2638614.3102 | 1235597.128 | 2638614.0472 | 1235594.6089
225 | 2638660.3779 | 1235884.4065 | 2638653.6322 | 1235913.3473
226 | 2638649.3393 | 1235931.7651 | 2638653.6322 | 1235913.3473
227 | 2638649.3393 | 1235931.7651 | 2638645.7536 | 1235947.1488
228 | 2638643.3334 | 1235957.5324 | 2638645.7536 | 1235947.1488
229 | 2638635.5164 | 1235991.0696 | 2638640.1143 | 1235971.3431
230 | 2638643.3334 | 1235957.5324 | 2638640.1143 | 1235971.3431
231 | 2638662.6835 | 1235478.0542 | 2638694.2303 | 1235493.7268 | 2638694.0036 | 1235497.1609 | 2638689.5559 | 1235505.6687
232 | 2638672.4587 | 1235482.9106 | 2638662.0515 | 1235477.7402
233 | 2638688.1411 | 1235508.375 | 2638689.5559 | 1235505.6687
234 | 2638672.4587 | 1235482.9106 | 2638680.8559 | 1235487.0824
235 | 2638694.2303 | 1235493.7268 | 2638694.2303 | 1235493.7268 | 2638694.0036 | 1235497.1609 | 2638676.1319 | 1235531.3465
236 | 2638694.2303 | 1235493.7268 | 2638680.8559 | 1235487.0824
237 | 2638678.0895 | 1235527.6019 | 2638688.1411 | 1235508.375
238 | 2638644.6382 | 1235525.8097 | 2638668.4346 | 1235537.5533 | 2638672.0808 | 1235537.7771
239 | 2638678.0895 | 1235527.6019 | 2638673.7119 | 1235535.9755 | 2638672.0808 | 1235537.7771 | 2638672.0808 | 1235537.7771
240 | 2638707.522 | 1235442.1476 | 2638707.522 | 1235442.1476 | 2638710.9874 | 1235438.7458 | 2638713.5606 | 1235433.5022
241 | 2638720.4256 | 1235419.5127 | 2638713.5606 | 1235433.5022
242 | 2638723.668 | 1235412.9053 | 2638720.4256 | 1235419.5127
243 | 2638731.6548 | 1235396.6299 | 2638723.668 | 1235412.9053
244 | 2638646.3322 | 1235551.66 | 2638636.7401 | 1235547.3329
245 | 2638651.9653 | 1235554.2012 | 2638646.3322 | 1235551.66

## bus_geodata
| x | y | coords
0 | 2638156.0781 | 1235260.5639
1 | 2638155.5405 | 1235237.0523
2 | 2638178.7683 | 1235298.3845
3 | 2638168.688 | 1235239.3434
4 | 2638155.017 | 1235215.8767
5 | 2638170.3395 | 1235328.9028
6 | 2638177.315 | 1235330.1041
7 | 2638196.3157 | 1235333.3763
8 | 2638223.4236 | 1235338.0446
9 | 2638216.9263 | 1235305.4977
10 | 2638205.4021 | 1235407.197
11 | 2638214.2177 | 1235408.4922
12 | 2638435.2374 | 1235423.1588
13 | 2638453.6901 | 1235397.0323
14 | 2638256.3676 | 1235344.0357
15 | 2638193.3477 | 1235243.6405
16 | 2638154.1887 | 1235188.8359
17 | 2638198.3807 | 1235244.5175
18 | 2638154.1713 | 1235188.37
19 | 2638242.9386 | 1235252.2821
20 | 2638231.8068 | 1235250.3423
21 | 2638253.8024 | 1235254.1752
22 | 2638218.8208 | 1235248.0794
23 | 2638233.9303 | 1235339.854
24 | 2638463.2372 | 1235383.5149
25 | 2638220.1675 | 1235306.102
26 | 2638233.9947 | 1235339.8651
27 | 2638153.5756 | 1235172.391
28 | 2638486.3243 | 1235391.56
29 | 2638552.9021 | 1235191.5621
30 | 2638565.3894 | 1235147.3069
31 | 2638542.4578 | 1235227.2361
32 | 2638523.6436 | 1235278.3731
33 | 2638550.0226 | 1235287.7029
34 | 2638550.3083 | 1235287.8032
35 | 2638629.0247 | 1235111.9842
36 | 2638624.4584 | 1235110.374
37 | 2638640.624 | 1235116.0744
38 | 2638607.231 | 1235104.6965
39 | 2638634.9029 | 1235140.4637
40 | 2638643.0059 | 1235096.5999
41 | 2638662.0051 | 1235117.8915
42 | 2638623.9136 | 1235169.8993
43 | 2638604.1386 | 1235131.1465
44 | 2638619.0368 | 1235080.4949
45 | 2638647.5308 | 1235075.8078
46 | 2638669.6784 | 1235118.5851
47 | 2638622.6257 | 1235173.3491
48 | 2638588.609 | 1235126.4433
49 | 2638605.182 | 1235075.3521
50 | 2638648.0431 | 1235071.4835
51 | 2638705.3485 | 1235121.8096
52 | 2638520.7454 | 1235403.1615
53 | 2638521.1173 | 1235403.2868
54 | 2638497.2641 | 1235395.2473
55 | 2638553.3497 | 1235406.4127
56 | 2638549.1171 | 1235384.7806
57 | 2638567.528 | 1235413.7002
58 | 2638554.2156 | 1235368.7604
59 | 2638579.4231 | 1235417.071
60 | 2638580.7329 | 1235084.0259
61 | 2638705.5838 | 1235086.5168
62 | 2638706.9195 | 1235073.2675
63 | 2638676.3526 | 1235074.2804
64 | 2638675.7885 | 1235083.2082
65 | 2638755.5799 | 1235081.0776
66 | 2638772.6774 | 1235082.8684
67 | 2638635.5665 | 1235175.7679
68 | 2638555.5706 | 1235364.5029
69 | 2638589.101 | 1235419.6809
70 | 2638563.3934 | 1235339.9228
71 | 2638571.7177 | 1235314.9881
72 | 2638576.6529 | 1235301.1421
73 | 2638594.5753 | 1235307.1823
74 | 2638577.9479 | 1235297.5038
75 | 2638588.599 | 1235267.6282
76 | 2638595.6849 | 1235247.7527
77 | 2638597.2437 | 1235243.3803
78 | 2638605.2351 | 1235310.7749
79 | 2638606.3222 | 1235217.9156
80 | 2638622.1333 | 1235220.9641
81 | 2638651.1088 | 1235229.6267
82 | 2638651.4949 | 1235180.4828
83 | 2638655.9115 | 1235181.3869
84 | 2638753.6469 | 1235160.9201
85 | 2638761.4755 | 1235140.6908
86 | 2638765.6598 | 1235127.2617
87 | 2638731.946 | 1235198.4937
88 | 2638731.1459 | 1235199.7824
89 | 2638748.507 | 1235125.7111
90 | 2638770.9006 | 1235096.6842
91 | 2638721.3604 | 1235215.5479
92 | 2638721.2683 | 1235194.7657
93 | 2638746.7354 | 1235125.551
94 | 2638711.4744 | 1235231.3777
95 | 2638706.9227 | 1235191.8291
96 | 2638682.1272 | 1235186.7533
97 | 2638686.4412 | 1235187.6364
98 | 2638704.3675 | 1235242.0457
99 | 2638729.0432 | 1235123.9516
100 | 2638722.6581 | 1235123.3744
101 | 2638654.3744 | 1235230.2736
102 | 2638659.6269 | 1235231.3141
103 | 2638678.6531 | 1235235.0831
104 | 2638614.9333 | 1235426.6471
105 | 2638610.0684 | 1235454.433
106 | 2638619.1385 | 1235411.0871
107 | 2638631.2071 | 1235461.8254
108 | 2638608.6115 | 1235472.368
109 | 2638619.879 | 1235408.3471
110 | 2638642.3702 | 1235467.9624
111 | 2638608.424 | 1235474.6761
112 | 2638626.9466 | 1235384.2096
113 | 2638815.7192 | 1235330.4912
114 | 2638809.6673 | 1235340.6379
115 | 2638816.7938 | 1235326.0089
116 | 2638803.3076 | 1235359.7885
117 | 2638816.2041 | 1235322.4473
118 | 2638804.7706 | 1235366.2557
119 | 2638809.3922 | 1235318.2041
120 | 2638814.0459 | 1235370.0615
121 | 2638790.4495 | 1235306.4044
122 | 2638653.338 | 1235324.9843
123 | 2638664.4242 | 1235305.811
124 | 2638649.2678 | 1235332.0237
125 | 2638668.3524 | 1235299.0172
126 | 2638641.9718 | 1235347.4864
127 | 2638670.5255 | 1235295.2591
128 | 2638681.2029 | 1235276.7835
129 | 2638683.864 | 1235304.0344
130 | 2638614.1586 | 1235379.1845
131 | 2638698.6738 | 1235250.5807
132 | 2638717.717 | 1235262.371
133 | 2638682.3104 | 1235275.1225
134 | 2638718.2086 | 1235262.6753
135 | 2638690.6039 | 1235308.4686
136 | 2638709.1681 | 1235320.6819
137 | 2638723.1342 | 1235329.1303
138 | 2638734.2812 | 1235272.6263
139 | 2638753.4338 | 1235283.3467
140 | 2638724.4734 | 1235329.9405
141 | 2638785.6438 | 1235303.4108
142 | 2638770.507 | 1235293.9818
143 | 2638766.2043 | 1235291.3017
144 | 2638609.4132 | 1235377.3198
145 | 2638596.7676 | 1235372.3506
146 | 2638772.7118 | 1235251.4486
147 | 2638760.3997 | 1235271.8206
148 | 2638773.2899 | 1235250.4921
149 | 2638785.7579 | 1235229.862
150 | 2638755.8517 | 1235284.8529
151 | 2638788.2158 | 1235225.795
152 | 2638799.7948 | 1235206.636
153 | 2638613.5866 | 1235313.5896
154 | 2638825.1578 | 1235367.5478
155 | 2638825.3718 | 1235367.4192
156 | 2638771.7051 | 1235190.1628
157 | 2638749.0882 | 1235344.8305
158 | 2638760.441 | 1235351.9244
159 | 2638750.191 | 1235366.6158
160 | 2638739.3495 | 1235380.9496
161 | 2638735.7931 | 1235388.1968
162 | 2638745.319 | 1235373.0502
163 | 2638677.9063 | 1235381.965
164 | 2638675.4067 | 1235387.0146
165 | 2638760.5524 | 1235384.0269
166 | 2638666.8377 | 1235404.3252
167 | 2638666.87 | 1235424.1254
168 | 2638686.4506 | 1235433.3598
169 | 2638701.2601 | 1235440.3441
170 | 2638607.4274 | 1235515.0095
171 | 2638591.6224 | 1235516.2087
172 | 2638608.3205 | 1235535.9507
173 | 2638576.7044 | 1235515.6023
174 | 2638609.252 | 1235548.6647
175 | 2638621.234 | 1235540.3379
176 | 2638566.5308 | 1235515.1887
177 | 2638611.9165 | 1235574.1937
178 | 2638593.4796 | 1235547.9344
179 | 2638629.0584 | 1235543.8676
180 | 2638609.3534 | 1235722.1172
181 | 2638627.208 | 1235722.4573
182 | 2638607.7169 | 1235722.086
183 | 2638625.7325 | 1235703.8137
184 | 2638592.0138 | 1235776.813
185 | 2638624.6919 | 1235692.3342
186 | 2638628.8548 | 1235786.953
187 | 2638661.5807 | 1235879.246
188 | 2638546.6509 | 1235755.9085
189 | 2638499.3393 | 1235741.998
190 | 2638623.49 | 1235679.0745
191 | 2638581.7758 | 1235536.0552
192 | 2638584.04 | 1235543.2418
193 | 2638607.0894 | 1235665.4792
194 | 2638599.8701 | 1235662.9621
195 | 2638622.7526 | 1235670.9404
196 | 2638581.7768 | 1235656.6536
197 | 2638620.3203 | 1235649.6734
198 | 2638580.6599 | 1235656.2642
199 | 2638618.095 | 1235630.2184
200 | 2638560.6414 | 1235649.2845
201 | 2638617.6494 | 1235626.3247
202 | 2638546.1801 | 1235644.2424
203 | 2638543.9557 | 1235643.4668
204 | 2638535.7198 | 1235640.5953
205 | 2638534.0724 | 1235640.0209
206 | 2638520.3488 | 1235635.236
207 | 2638513.9295 | 1235632.9979
208 | 2638502.9867 | 1235629.1825
209 | 2638498.534 | 1235627.63
210 | 2638476.5195 | 1235735.2886
211 | 2638582.9779 | 1235594.3664
212 | 2638581.4659 | 1235594.0333
213 | 2638587.1137 | 1235595.2778
214 | 2638552.7792 | 1235587.7118
215 | 2638599.3691 | 1235597.3996
216 | 2638614.3102 | 1235597.128
217 | 2638617.1065 | 1235621.5801
218 | 2638614.0472 | 1235594.6089
219 | 2638660.3779 | 1235884.4065
220 | 2638653.6322 | 1235913.3473
221 | 2638649.3393 | 1235931.7651
222 | 2638645.7536 | 1235947.1488
223 | 2638635.5164 | 1235991.0696
224 | 2638640.1143 | 1235971.3431
225 | 2638643.3334 | 1235957.5324
226 | 2638662.6835 | 1235478.0542
227 | 2638640.8164 | 1235480.486
228 | 2638662.0515 | 1235477.7402
229 | 2638637.6306 | 1235506.1648
230 | 2638689.5559 | 1235505.6687
231 | 2638672.4587 | 1235482.9106
232 | 2638676.1319 | 1235531.3465
233 | 2638694.2303 | 1235493.7268
234 | 2638680.8559 | 1235487.0824
235 | 2638688.1411 | 1235508.375
236 | 2638644.6382 | 1235525.8097
237 | 2638672.0808 | 1235537.7771
238 | 2638678.0895 | 1235527.6019
239 | 2638707.522 | 1235442.1476
240 | 2638713.5606 | 1235433.5022
241 | 2638720.4256 | 1235419.5127
242 | 2638731.6548 | 1235396.6299
243 | 2638646.3322 | 1235551.66
244 | 2638636.7401 | 1235547.3329
245 | 2638651.9653 | 1235554.2012
246 | 2638723.668 | 1235412.9053
247 | 2638553.3497 | 1235406.4127

## line_std_types
| c_nf_per_km | r_ohm_per_km | x_ohm_per_km | max_i_ka | type | q_mm2 | alpha | voltage_rating
NAYY 4x50 SE | 210 | 0.642 | 0.083 | 0.142 | cs | 50 | 0.00403 | LV
NAYY 4x120 SE | 264 | 0.225 | 0.08 | 0.242 | cs | 120 | 0.00403 | LV
NAYY 4x150 SE | 261 | 0.208 | 0.08 | 0.27 | cs | 150 | 0.00403 | LV
NA2XS2Y 1x95 RM/25 12/20 kV | 216 | 0.313 | 0.132 | 0.252 | cs | 95 | 0.00403 | MV
NA2XS2Y 1x185 RM/25 12/20 kV | 273 | 0.161 | 0.117 | 0.362 | cs | 185 | 0.00403 | MV
NA2XS2Y 1x240 RM/25 12/20 kV | 304 | 0.122 | 0.112 | 0.421 | cs | 240 | 0.00403 | MV
NA2XS2Y 1x95 RM/25 6/10 kV | 315 | 0.313 | 0.123 | 0.249 | cs | 95 | 0.00403 | MV
NA2XS2Y 1x185 RM/25 6/10 kV | 406 | 0.161 | 0.11 | 0.358 | cs | 185 | 0.00403 | MV
NA2XS2Y 1x240 RM/25 6/10 kV | 456 | 0.122 | 0.105 | 0.416 | cs | 240 | 0.00403 | MV
NA2XS2Y 1x150 RM/25 12/20 kV | 250 | 0.206 | 0.116 | 0.319 | cs | 150 | 0.00403 | MV
NA2XS2Y 1x120 RM/25 12/20 kV | 230 | 0.253 | 0.119 | 0.283 | cs | 120 | 0.00403 | MV
NA2XS2Y 1x70 RM/25 12/20 kV | 190 | 0.443 | 0.132 | 0.22 | cs | 70 | 0.00403 | MV
NA2XS2Y 1x150 RM/25 6/10 kV | 360 | 0.206 | 0.11 | 0.315 | cs | 150 | 0.00403 | MV
NA2XS2Y 1x120 RM/25 6/10 kV | 340 | 0.253 | 0.113 | 0.28 | cs | 120 | 0.00403 | MV
NA2XS2Y 1x70 RM/25 6/10 kV | 280 | 0.443 | 0.123 | 0.217 | cs | 70 | 0.00403 | MV
N2XS(FL)2Y 1x120 RM/35 64/110 kV | 112 | 0.153 | 0.166 | 0.366 | cs | 120 | 0.00393 | HV
N2XS(FL)2Y 1x185 RM/35 64/110 kV | 125 | 0.099 | 0.156 | 0.457 | cs | 185 | 0.00393 | HV
N2XS(FL)2Y 1x240 RM/35 64/110 kV | 135 | 0.075 | 0.149 | 0.526 | cs | 240 | 0.00393 | HV
N2XS(FL)2Y 1x300 RM/35 64/110 kV | 144 | 0.06 | 0.144 | 0.588 | cs | 300 | 0.00393 | HV
15-AL1/3-ST1A 0.4 | 11 | 1.8769 | 0.35 | 0.105 | ol | 16 | 0.00403 | LV
24-AL1/4-ST1A 0.4 | 11.25 | 1.2012 | 0.335 | 0.14 | ol | 24 | 0.00403 | LV
48-AL1/8-ST1A 0.4 | 12.2 | 0.5939 | 0.3 | 0.21 | ol | 48 | 0.00403 | LV
94-AL1/15-ST1A 0.4 | 13.2 | 0.306 | 0.29 | 0.35 | ol | 94 | 0.00403 | LV
34-AL1/6-ST1A 10.0 | 9.7 | 0.8342 | 0.36 | 0.17 | ol | 34 | 0.00403 | MV
48-AL1/8-ST1A 10.0 | 10.1 | 0.5939 | 0.35 | 0.21 | ol | 48 | 0.00403 | MV
70-AL1/11-ST1A 10.0 | 10.4 | 0.4132 | 0.339 | 0.29 | ol | 70 | 0.00403 | MV
94-AL1/15-ST1A 10.0 | 10.75 | 0.306 | 0.33 | 0.35 | ol | 94 | 0.00403 | MV
122-AL1/20-ST1A 10.0 | 11.1 | 0.2376 | 0.323 | 0.41 | ol | 122 | 0.00403 | MV
149-AL1/24-ST1A 10.0 | 11.25 | 0.194 | 0.315 | 0.47 | ol | 149 | 0.00403 | MV
34-AL1/6-ST1A 20.0 | 9.15 | 0.8342 | 0.382 | 0.17 | ol | 34 | 0.00403 | MV
48-AL1/8-ST1A 20.0 | 9.5 | 0.5939 | 0.372 | 0.21 | ol | 48 | 0.00403 | MV
70-AL1/11-ST1A 20.0 | 9.7 | 0.4132 | 0.36 | 0.29 | ol | 70 | 0.00403 | MV
94-AL1/15-ST1A 20.0 | 10 | 0.306 | 0.35 | 0.35 | ol | 94 | 0.00403 | MV
122-AL1/20-ST1A 20.0 | 10.3 | 0.2376 | 0.344 | 0.41 | ol | 122 | 0.00403 | MV
149-AL1/24-ST1A 20.0 | 10.5 | 0.194 | 0.337 | 0.47 | ol | 149 | 0.00403 | MV
184-AL1/30-ST1A 20.0 | 10.75 | 0.1571 | 0.33 | 0.535 | ol | 184 | 0.00403 | MV
243-AL1/39-ST1A 20.0 | 11 | 0.1188 | 0.32 | 0.645 | ol | 243 | 0.00403 | MV
48-AL1/8-ST1A 110.0 | 8 | 0.5939 | 0.46 | 0.21 | ol | 48 | 0.00403 | HV
70-AL1/11-ST1A 110.0 | 8.4 | 0.4132 | 0.45 | 0.29 | ol | 70 | 0.00403 | HV
94-AL1/15-ST1A 110.0 | 8.65 | 0.306 | 0.44 | 0.35 | ol | 94 | 0.00403 | HV
122-AL1/20-ST1A 110.0 | 8.5 | 0.2376 | 0.43 | 0.41 | ol | 122 | 0.00403 | HV
149-AL1/24-ST1A 110.0 | 8.75 | 0.194 | 0.41 | 0.47 | ol | 149 | 0.00403 | HV
184-AL1/30-ST1A 110.0 | 8.8 | 0.1571 | 0.4 | 0.535 | ol | 184 | 0.00403 | HV
243-AL1/39-ST1A 110.0 | 9 | 0.1188 | 0.39 | 0.645 | ol | 243 | 0.00403 | HV
305-AL1/39-ST1A 110.0 | 9.2 | 0.0949 | 0.38 | 0.74 | ol | 305 | 0.00403 | HV
490-AL1/64-ST1A 110.0 | 9.75 | 0.059 | 0.37 | 0.96 | ol | 490 | 0.00403 | HV
679-AL1/86-ST1A 110.0 | 9.95 | 0.042 | 0.36 | 1.15 | ol | 679 | 0.00403 | HV
490-AL1/64-ST1A 220.0 | 10 | 0.059 | 0.285 | 0.96 | ol | 490 | 0.00403 | HV
679-AL1/86-ST1A 220.0 | 11.7 | 0.042 | 0.275 | 1.15 | ol | 679 | 0.00403 | HV
490-AL1/64-ST1A 380.0 | 11 | 0.059 | 0.253 | 0.96 | ol | 490 | 0.00403 | HV
679-AL1/86-ST1A 380.0 | 14.6 | 0.042 | 0.25 | 1.15 | ol | 679 | 0.00403 | HV

## trafo_std_types
| i0_percent | pfe_kw | vkr_percent | sn_mva | vn_lv_kv | vn_hv_kv | vk_percent | shift_degree | vector_group | tap_side | tap_neutral | tap_min | tap_max | tap_step_degree | tap_step_percent | tap_phase_shifter
160 MVA 380/110 kV | 0.06 | 60 | 0.25 | 160 | 110 | 380 | 12.2 | 0 | Yy0 | hv | 0 | -9 | 9 | 0 | 1.5 | FALSE
100 MVA 220/110 kV | 0.06 | 55 | 0.26 | 100 | 110 | 220 | 12 | 0 | Yy0 | hv | 0 | -9 | 9 | 0 | 1.5 | FALSE
63 MVA 110/20 kV | 0.04 | 22 | 0.32 | 63 | 20 | 110 | 18 | 150 | YNd5 | hv | 0 | -9 | 9 | 0 | 1.5 | FALSE
40 MVA 110/20 kV | 0.05 | 18 | 0.34 | 40 | 20 | 110 | 16.2 | 150 | YNd5 | hv | 0 | -9 | 9 | 0 | 1.5 | FALSE
25 MVA 110/20 kV | 0.07 | 14 | 0.41 | 25 | 20 | 110 | 12 | 150 | YNd5 | hv | 0 | -9 | 9 | 0 | 1.5 | FALSE
63 MVA 110/10 kV | 0.04 | 22 | 0.32 | 63 | 10 | 110 | 18 | 150 | YNd5 | hv | 0 | -9 | 9 | 0 | 1.5 | FALSE
40 MVA 110/10 kV | 0.05 | 18 | 0.34 | 40 | 10 | 110 | 16.2 | 150 | YNd5 | hv | 0 | -9 | 9 | 0 | 1.5 | FALSE
25 MVA 110/10 kV | 0.07 | 14 | 0.41 | 25 | 10 | 110 | 12 | 150 | YNd5 | hv | 0 | -9 | 9 | 0 | 1.5 | FALSE
0.25 MVA 20/0.4 kV | 0.32 | 0.8 | 1.44 | 0.25 | 0.4 | 20 | 6 | 150 | Yzn5 | hv | 0 | -2 | 2 | 0 | 2.5 | FALSE
0.4 MVA 20/0.4 kV | 0.3375 | 1.35 | 1.425 | 0.4 | 0.4 | 20 | 6 | 150 | Dyn5 | hv | 0 | -2 | 2 | 0 | 2.5 | FALSE
0.63 MVA 20/0.4 kV | 0.2619 | 1.65 | 1.206 | 0.63 | 0.4 | 20 | 6 | 150 | Dyn5 | hv | 0 | -2 | 2 | 0 | 2.5 | FALSE
0.25 MVA 10/0.4 kV | 0.24 | 0.6 | 1.2 | 0.25 | 0.4 | 10 | 4 | 150 | Dyn5 | hv | 0 | -2 | 2 | 0 | 2.5 | FALSE
0.4 MVA 10/0.4 kV | 0.2375 | 0.95 | 1.325 | 0.4 | 0.4 | 10 | 4 | 150 | Dyn5 | hv | 0 | -2 | 2 | 0 | 2.5 | FALSE
0.63 MVA 10/0.4 kV | 0.1873 | 1.18 | 1.0794 | 0.63 | 0.4 | 10 | 4 | 150 | Dyn5 | hv | 0 | -2 | 2 | 0 | 2.5 | FALSE

## trafo3w_std_types
| sn_hv_mva | sn_mv_mva | sn_lv_mva | vn_hv_kv | vn_mv_kv | vn_lv_kv | vk_hv_percent | vk_mv_percent | vk_lv_percent | vkr_hv_percent | vkr_mv_percent | vkr_lv_percent | pfe_kw | i0_percent | shift_mv_degree | shift_lv_degree | vector_group | tap_side | tap_neutral | tap_min | tap_max | tap_step_percent
63/25/38 MVA 110/20/10 kV | 63 | 25 | 38 | 110 | 20 | 10 | 10.4 | 10.4 | 10.4 | 0.28 | 0.32 | 0.35 | 35 | 0.89 | 0 | 0 | YN0yn0yn0 | hv | 0 | -10 | 10 | 1.2
63/25/38 MVA 110/10/10 kV | 63 | 25 | 38 | 110 | 10 | 10 | 10.4 | 10.4 | 10.4 | 0.28 | 0.32 | 0.35 | 35 | 0.89 | 0 | 0 | YN0yn0yn0 | hv | 0 | -10 | 10 | 1.2

## fuse_std_types
| fuse_type | i_rated_a | t_avg | t_min | t_total | x_avg | x_min | x_total
HV 100A | HV 100A | 100 | 0 | [10.0, 3.64, 0.854, 0.281, 0.1, 0.0531, 0.022, 0.01] | [10.0, 4.267, 1.21, 0.403, 0.1, 0.058, 0.022, 0.01] | 0 | [300.0, 350.0, 450.0, 550.0, 700.0, 850.0, 1200.0, 1752.0] | [600.0, 700.0, 900.0, 1150.0, 1665.0, 2000.0, 3000.0, 4313.0]
HV 10A | HV 10A | 10 | 0 | [10.0, 1675.0, 0.344, 0.156, 0.1, 0.0417, 0.0171, 0.01] | [10.0, 1.3, 0.3, 0.155, 0.1, 0.0555, 0.023, 0.01] | 0 | [30.0, 32.0, 35.0, 37.0, 39.0, 50.0, 70.0, 88.0] | [60.0, 70.0, 80.0, 87.0, 94.0, 110.0, 150.0, 216.0]
HV 125A | HV 125A | 125 | 0 | [10.0, 1.82, 0.344, 0.1, 0.0467, 0.0269, 0.01] | [10.0, 2.478, 0.426, 0.1, 0.0427, 0.0211, 0.01] | 0 | [375.0, 500.0, 700.0, 925.0, 1200.0, 1500.0, 2341.0] | [750.0, 1000.0, 1500.0, 2200.0, 3000.0, 4000.0, 5765.0]
HV 160A | HV 160A | 160 | 0 | [10.0, 4.15, 1.03, 0.198, 0.1, 0.051, 0.0172, 0.01] | [10.0, 2.3, 0.734, 0.274, 0.1, 0.046, 0.0177, 0.01] | 0 | [480.0, 550.0, 700.0, 1000.0, 1260.0, 1600.0, 2500.0, 3227.0] | [960.0, 1300.0, 1700.0, 2200.0, 2996.0, 4000.0, 6000.0, 7946.0]
HV 16A | HV 16A | 16 | 0 | [10.0, 0.352, 0.164, 0.1, 0.0649, 0.0342, 0.01] | [10.0, 2.34, 0.722, 0.181, 0.1, 0.055, 0.0296, 0.01] | 0 | [48.0, 60.0, 65.0, 71.0, 80.0, 100.0, 162.0] | [96.0, 110.0, 125.0, 150.0, 168.0, 200.0, 250.0, 398.0]
HV 200A | HV 200A | 200 | 0 | [10.0, 4.267, 1.21, 0.403, 0.1, 0.058, 0.022, 0.01] | [10.0, 3.73, 1.654, 0.328, 0.1, 0.0531, 0.019, 0.01] | 0 | [600.0, 700.0, 900.0, 1150.0, 1665.0, 2000.0, 3000.0, 4313.0] | [1200.0, 1500.0, 1800.0, 2700.0, 3960.0, 5000.0, 7500.0, 10620.0]
HV 20A | HV 20A | 20 | 0 | [10.0, 1.3, 0.3, 0.155, 0.1, 0.0555, 0.023, 0.01] | [10.0, 1.3, 0.161, 0.1, 0.0611, 0.0399, 0.0141, 0.01] | 0 | [60.0, 70.0, 80.0, 87.0, 94.0, 110.0, 150.0, 216.0] | [120.0, 150.0, 200.0, 223.0, 260.0, 300.0, 450.0, 532.0]
HV 25A | HV 25A | 25 | 0 | [10.0, 2.512, 0.833, 0.299, 0.1, 0.0372, 0.0223, 0.01] | [10.0, 3.125, 0.597, 0.198, 0.1, 0.0378, 0.022, 0.01] | 0 | [75.0, 82.0, 90.0, 100.0, 124.0, 170.0, 200.0, 289.0] | [150.0, 170.0, 210.0, 250.0, 294.0, 400.0, 500.0, 711.0]
HV 31.5A | HV 31.5A | 31.5 | 0 | [10.0, 2.34, 0.722, 0.181, 0.1, 0.055, 0.0296, 0.01] | [10.0, 2.84, 0.368, 0.164, 0.1, 0.0621, 0.0378, 0.0195, 0.01] | 0 | [95.0, 110.0, 125.0, 150.0, 165.0, 200.0, 250.0, 390.0] | [189.0, 220.0, 300.0, 350.0, 393.0, 450.0, 530.0, 700.0, 960.0]
HV 40A | HV 40A | 40 | 0 | [10.0, 1.3, 0.161, 0.1, 0.0611, 0.0399, 0.0141, 0.01] | [10.0, 2.05, 0.369, 0.198, 0.1, 0.051, 0.0298, 0.01] | 0 | [120.0, 150.0, 200.0, 223.0, 260.0, 300.0, 450.0, 532.0] | [240.0, 300.0, 400.0, 450.0, 530.0, 650.0, 800.0, 1311.0]
HV 50A | HV 50A | 50 | 0 | [10.0, 3.215, 0.597, 0.198, 0.1, 0.0378, 0.022, 0.01] | [10.0, 3.64, 0.854, 0.281, 0.1, 0.0531, 0.022, 0.01] | 0 | [150.0, 170.0, 210.0, 250.0, 294.0, 400.0, 500.0, 711.0] | [300.0, 350.0, 450.0, 550.0, 700.0, 850.0, 1200.0, 1752.0]
HV 6.3A | HV 6.3A | 6.3 | 0 | [10.0, 1.39, 0.344, 0.168, 0.1, 0.056, 0.0263, 0.01] | [10.0, 1.711, 0.516, 0.198, 0.1, 0.0634, 0.0303, 0.01] | 0 | [19.0, 19.5, 20.4, 20.8, 22.0, 25.0, 32.0, 48.0] | [38.0, 40.0, 43.0, 48.0, 53.0, 60.0, 75.0, 118.0]
HV 63A | HV 63A | 63 | 0 | [10.0, 2.84, 0.368, 0.164, 0.1, 0.0621, 0.0378, 0.0195, 0.01] | [10.0, 1.82, 0.344, 0.1, 0.0467, 0.0269, 0.01] | 0 | [189.0, 220.0, 300.0, 350.0, 393.0, 450.0, 530.0, 700.0, 961.0] | [378.0, 500.0, 700.0, 934.0, 1200.0, 1500.0, 2366.0]
HV 80A | HV 80A | 80 | 0 | [10.0, 2.05, 0.369, 0.198, 0.1, 0.051, 0.0298, 0.01] | [10.0, 4.15, 1.03, 0.198, 0.1, 0.051, 0.0172, 0.01] | 0 | [240.0, 300.0, 400.0, 450.0, 530.0, 650.0, 800.0, 1311.0] | [480.0, 550.0, 700.0, 1000.0, 1260.0, 1600.0, 2500.0, 3227.0]
Siemens NH-1-100 | Siemens NH-1-100 | 100 | [5400.0, 2000.0, 400.0, 20.0, 1.0, 0.2, 0.012, 0.004] | 0 | 0 | [150.0, 190.0, 250.0, 430.0, 900.0, 1250.0, 2700.0, 3600.0] | 0 | 0
Siemens NH-1-125 | Siemens NH-1-125 | 125 | [4800.0, 120.0, 7.0, 0.1, 0.004] | 0 | 0 | [180.0, 400.0, 740.0, 2000.0, 4250.0] | 0 | 0
Siemens NH-1-16 | Siemens NH-1-16 | 16 | [4000.0, 400.0, 2.0, 0.1, 0.04, 0.01] | 0 | 0 | [26.0, 35.0, 75.0, 150.0, 200.0, 300.0] | 0 | 0
Siemens NH-1-160 | Siemens NH-1-160 | 160 | [4800.0, 120.0, 7.0, 0.1, 0.004] | 0 | 0 | [210.0, 500.0, 900.0, 2300.0, 5000.0] | 0 | 0
Siemens NH-1-25 | Siemens NH-1-25 | 25 | [4000.0, 1000.0, 10.0, 0.2, 0.02, 0.01] | 0 | 0 | [40.0, 50.0, 100.0, 210.0, 400.0, 500.0] | 0 | 0
Siemens NH-1-50 | Siemens NH-1-50 | 50 | [4000.0, 40.0, 4.0, 1.0, 0.02, 0.01] | 0 | 0 | [86.0, 200.0, 300.0, 400.0, 1000.0, 1280.0] | 0 | 0
Siemens NH-1-63 | Siemens NH-1-63 | 63 | [4000.0, 100.0, 10.0, 2.0, 0.04, 0.01] | 0 | 0 | [100.0, 200.0, 300.0, 400.0, 1000.0, 1500.0] | 0 | 0
Siemens NH-1-80 | Siemens NH-1-80 | 80 | [4800.0, 120.0, 7.0, 0.1, 0.01] | 0 | 0 | [150.58, 250.0, 450.0, 1150.0, 2470.0] | 0 | 0
Siemens NH-2-1000 | Siemens NH-2-1000 | 1000 | [4800.0, 120.0, 7.0, 0.1, 0.004] | 0 | 0 | [1900.0, 3500.0, 8400.0, 24000.0, 52000.0] | 0 | 0
Siemens NH-2-200 | Siemens NH-2-200 | 200 | [4800.0, 120.0, 7.0, 0.1, 0.004] | 0 | 0 | [280.0, 650.0, 1200.0, 3000.0, 7000.0] | 0 | 0
Siemens NH-2-224 | Siemens NH-2-224 | 224 | [4800.0, 120.0, 7.0, 0.2, 0.04, 0.004] | 0 | 0 | [400.0, 750.0, 1453.0, 3025.0, 4315.0, 7600.0] | 0 | 0
Siemens NH-2-250 | Siemens NH-2-250 | 250 | [4800.0, 120.0, 7.0, 0.1, 0.004] | 0 | 0 | [450.0, 800.0, 1650.0, 4000.0, 8500.0] | 0 | 0
Siemens NH-2-315 | Siemens NH-2-315 | 315 | [4800.0, 120.0, 7.0, 0.1, 0.004] | 0 | 0 | [550.0, 920.0, 1900.0, 5000.0, 11000.0] | 0 | 0
Siemens NH-2-355 | Siemens NH-2-355 | 355 | [4800.0, 120.0, 6.0, 0.1, 0.004] | 0 | 0 | [650.0, 1116.27, 2350.0, 5840.0, 12790.0] | 0 | 0
Siemens NH-2-400 | Siemens NH-2-400 | 400 | [4800.0, 120.0, 7.0, 0.1, 0.004] | 0 | 0 | [720.0, 1350.0, 2800.0, 6500.0, 15000.0] | 0 | 0
Siemens NH-2-425 | Siemens NH-2-425 | 425 | [4800.0, 120.0, 7.0, 0.1, 0.004] | 0 | 0 | [850.0, 1500.0, 3050.0, 7500.0, 16500.0] | 0 | 0
Siemens NH-2-630 | Siemens NH-2-630 | 630 | [4800.0, 120.0, 7.0, 0.1, 0.004] | 0 | 0 | [1200.0, 2000.0, 4800.0, 12000.0, 26000.0] | 0 | 0

## dtypes
| element | column | dtype
0 | bus | name | object
1 | bus | vn_kv | float64
2 | bus | type | object
3 | bus | zone | object
4 | bus | in_service | bool
5 | load | name | object
6 | load | bus | uint32
7 | load | p_mw | float64
8 | load | q_mvar | float64
9 | load | const_z_percent | float64
10 | load | const_i_percent | float64
11 | load | sn_mva | float64
12 | load | scaling | float64
13 | load | in_service | bool
14 | load | type | object
15 | ext_grid | name | object
16 | ext_grid | bus | uint32
17 | ext_grid | vm_pu | float64
18 | ext_grid | va_degree | float64
19 | ext_grid | slack_weight | float64
20 | ext_grid | in_service | bool
21 | line | name | object
22 | line | std_type | object
23 | line | from_bus | uint32
24 | line | to_bus | uint32
25 | line | length_km | float64
26 | line | r_ohm_per_km | float64
27 | line | x_ohm_per_km | float64
28 | line | c_nf_per_km | float64
29 | line | g_us_per_km | float64
30 | line | max_i_ka | float64
31 | line | df | float64
32 | line | parallel | uint32
33 | line | type | object
34 | line | in_service | bool
35 | trafo | name | object
36 | trafo | std_type | object
37 | trafo | hv_bus | uint32
38 | trafo | lv_bus | uint32
39 | trafo | sn_mva | float64
40 | trafo | vn_hv_kv | float64
41 | trafo | vn_lv_kv | float64
42 | trafo | vk_percent | float64
43 | trafo | vkr_percent | float64
44 | trafo | pfe_kw | float64
45 | trafo | i0_percent | float64
46 | trafo | shift_degree | float64
47 | trafo | tap_side | object
48 | trafo | tap_neutral | int32
49 | trafo | tap_min | int32
50 | trafo | tap_max | int32
51 | trafo | tap_step_percent | float64
52 | trafo | tap_step_degree | float64
53 | trafo | tap_pos | int32
54 | trafo | tap_phase_shifter | bool
55 | trafo | parallel | uint32
56 | trafo | df | float64
57 | trafo | in_service | bool
58 | line_geodata | coords | object
59 | bus_geodata | x | float64
60 | bus_geodata | y | float64
61 | bus_geodata | coords | object

## parameters
| version | format_version | converged | OPF_converged | name | f_hz | sn_mva
0 | 2.14.6 | 2.14.0 | FALSE | FALSE |  | 50 | 1