## bus
| name | vn_kv | type | zone | in_service
0 | bus_LV_4280-10_0_4_node_0 | 0.4 | n |  | TRUE
1 | bus_LV_4280-10_0_4_node_1 | 0.4 | n |  | TRUE
2 | bus_LV_4280-10_0_4_node_2 | 0.4 | n |  | TRUE
3 | bus_LV_4280-10_0_4_node_3 | 0.4 | n |  | TRUE
4 | bus_LV_4280-10_0_4_node_4 | 0.4 | n |  | TRUE
5 | bus_LV_4280-10_0_4_node_8 | 0.4 | n |  | TRUE
6 | bus_LV_4280-10_0_4_node_14 | 0.4 | n |  | TRUE
7 | bus_LV_4280-10_0_4_node_30 | 0.4 | n |  | TRUE
8 | bus_LV_4280-10_0_4_node_5 | 0.4 | n |  | TRUE
9 | bus_LV_4280-10_0_4_node_59 | 0.4 | n |  | TRUE
10 | bus_LV_4280-10_0_4_node_7 | 0.4 | n |  | TRUE
11 | bus_LV_4280-10_0_4_node_64 | 0.4 | n |  | TRUE
12 | bus_LV_4280-10_0_4_node_16 | 0.4 | n |  | TRUE
13 | bus_LV_4280-10_0_4_node_15 | 0.4 | n |  | TRUE
14 | bus_LV_4280-10_0_4_node_56 | 0.4 | n |  | TRUE
15 | bus_LV_4280-10_0_4_node_31 | 0.4 | n |  | TRUE
16 | bus_LV_4280-10_0_4_node_58 | 0.4 | n |  | TRUE
17 | bus_LV_4280-10_0_4_node_47 | 0.4 | n |  | TRUE
18 | bus_LV_4280-10_0_4_node_9 | 0.4 | n |  | TRUE
19 | bus_LV_4280-10_0_4_node_10 | 0.4 | n |  | TRUE
20 | bus_LV_4280-10_0_4_node_12 | 0.4 | n |  | TRUE
21 | bus_LV_4280-10_0_4_node_11 | 0.4 | n |  | TRUE
22 | bus_LV_4280-10_0_4_node_21 | 0.4 | n |  | TRUE
23 | bus_LV_4280-10_0_4_node_13 | 0.4 | n |  | TRUE
24 | bus_LV_4280-10_0_4_node_73 | 0.4 | n |  | TRUE
25 | bus_LV_4280-10_0_4_node_29 | 0.4 | n |  | TRUE
26 | bus_LV_4280-10_0_4_node_65 | 0.4 | n |  | TRUE
27 | bus_LV_4280-10_0_4_node_60 | 0.4 | n |  | TRUE
28 | bus_LV_4280-10_0_4_node_22 | 0.4 | n |  | TRUE
29 | bus_LV_4280-10_0_4_node_17 | 0.4 | n |  | TRUE
30 | bus_LV_4280-10_0_4_node_18 | 0.4 | n |  | TRUE
31 | bus_LV_4280-10_0_4_node_19 | 0.4 | n |  | TRUE
32 | bus_LV_4280-10_0_4_node_20 | 0.4 | n |  | TRUE
33 | bus_LV_4280-10_0_4_node_36 | 0.4 | n |  | TRUE
34 | bus_LV_4280-10_0_4_node_55 | 0.4 | n |  | TRUE
35 | bus_LV_4280-10_0_4_node_35 | 0.4 | n |  | TRUE
36 | bus_LV_4280-10_0_4_node_23 | 0.4 | n |  | TRUE
37 | bus_LV_4280-10_0_4_node_26 | 0.4 | n |  | TRUE
38 | bus_LV_4280-10_0_4_node_27 | 0.4 | n |  | TRUE
39 | bus_LV_4280-10_0_4_node_24 | 0.4 | n |  | TRUE
40 | bus_LV_4280-10_0_4_node_67 | 0.4 | n |  | TRUE
41 | bus_LV_4280-10_0_4_node_72 | 0.4 | n |  | TRUE
42 | bus_LV_4280-10_0_4_node_25 | 0.4 | n |  | TRUE
43 | bus_LV_4280-10_0_4_node_69 | 0.4 | n |  | TRUE
44 | bus_LV_4280-10_0_4_node_34 | 0.4 | n |  | TRUE
45 | bus_LV_4280-10_0_4_node_32 | 0.4 | n |  | TRUE
46 | bus_LV_4280-10_0_4_node_74 | 0.4 | n |  | TRUE
47 | bus_LV_4280-10_0_4_node_66 | 0.4 | n |  | TRUE
48 | bus_LV_4280-10_0_4_node_70 | 0.4 | n |  | TRUE
49 | bus_LV_4280-10_0_4_node_39 | 0.4 | n |  | TRUE
50 | bus_LV_4280-10_0_4_node_33 | 0.4 | n |  | TRUE
51 | bus_LV_4280-10_0_4_node_61 | 0.4 | n |  | TRUE
52 | bus_LV_4280-10_0_4_node_62 | 0.4 | n |  | TRUE
53 | bus_LV_4280-10_0_4_node_50 | 0.4 | n |  | TRUE
54 | bus_LV_4280-10_0_4_node_40 | 0.4 | n |  | TRUE
55 | bus_LV_4280-10_0_4_node_41 | 0.4 | n |  | TRUE
56 | bus_LV_4280-10_0_4_node_37 | 0.4 | n |  | TRUE
57 | bus_LV_4280-10_0_4_node_38 | 0.4 | n |  | TRUE
58 | bus_LV_4280-10_0_4_node_42 | 0.4 | n |  | TRUE
59 | bus_LV_4280-10_0_4_node_44 | 0.4 | n |  | TRUE
60 | bus_LV_4280-10_0_4_node_43 | 0.4 | n |  | TRUE
61 | bus_LV_4280-10_0_4_node_45 | 0.4 | n |  | TRUE
62 | bus_LV_4280-10_0_4_node_46 | 0.4 | n |  | TRUE
63 | bus_LV_4280-10_0_4_node_52 | 0.4 | n |  | TRUE
64 | bus_LV_4280-10_0_4_node_54 | 0.4 | n |  | TRUE
65 | bus_LV_4280-10_0_4_node_57 | 0.4 | n |  | TRUE
66 | bus_LV_4280-10_0_4_node_49 | 0.4 | n |  | TRUE
67 | bus_LV_4280-10_0_4_node_51 | 0.4 | n |  | TRUE
68 | bus_LV_4280-10_0_4_node_48 | 0.4 | n |  | TRUE
69 | bus_MV_436_0_node_32 | 20 | n |  | TRUE

## load
| name | bus | p_mw | q_mvar | const_z_percent | const_i_percent | sn_mva | scaling | in_service | type
0 | LV_4280-10_0_4_load_0 | 0 | 0.022446 | 0.0056255 | 0 | 0 |  | 1 | TRUE | wye
1 | LV_4280-10_0_4_load_4 | 4 | 0.017224 | 0.0043167 | 0 | 0 |  | 1 | TRUE | wye
2 | LV_4280-10_0_4_load_14 | 6 | 0.021121 | 0.0052934 | 0 | 0 |  | 1 | TRUE | wye
3 | LV_4280-10_0_4_load_5 | 8 | 0.0063507 | 0.0015916 | 0 | 0 |  | 1 | TRUE | wye
4 | LV_4280-10_0_4_load_64 | 11 | 0.027537 | 0.0069015 | 0 | 0 |  | 1 | TRUE | wye
5 | LV_4280-10_0_4_load_16 | 12 | 0.024978 | 0.00626 | 0 | 0 |  | 1 | TRUE | wye
6 | LV_4280-10_0_4_load_15 | 13 | 0.0066876 | 0.0016761 | 0 | 0 |  | 1 | TRUE | wye
7 | LV_4280-10_0_4_load_56 | 14 | 0.0023917 | 0.00059941 | 0 | 0 |  | 1 | TRUE | wye
8 | LV_4280-10_0_4_load_58 | 16 | 0.0088483 | 0.0022176 | 0 | 0 |  | 1 | TRUE | wye
9 | LV_4280-10_0_4_load_47 | 17 | 0.0033723 | 0.00084517 | 0 | 0 |  | 1 | TRUE | wye
10 | LV_4280-10_0_4_load_9 | 18 | 0.047107 | 0.011806 | 0 | 0 |  | 1 | TRUE | wye
11 | LV_4280-10_0_4_load_21 | 22 | 0.014713 | 0.0036874 | 0 | 0 |  | 1 | TRUE | wye
12 | LV_4280-10_0_4_load_73 | 24 | 0.027367 | 0.0068588 | 0 | 0 |  | 1 | TRUE | wye
13 | LV_4280-10_0_4_load_65 | 26 | 0.008688 | 0.0021774 | 0 | 0 |  | 1 | TRUE | wye
14 | LV_4280-10_0_4_load_60 | 27 | 0.015008 | 0.0037615 | 0 | 0 |  | 1 | TRUE | wye
15 | LV_4280-10_0_4_load_17 | 29 | 0.0060002 | 0.0015038 | 0 | 0 |  | 1 | TRUE | wye
16 | LV_4280-10_0_4_load_20 | 32 | 0.025195 | 0.0063145 | 0 | 0 |  | 1 | TRUE | wye
17 | LV_4280-10_0_4_load_36 | 33 | 0.011392 | 0.0028552 | 0 | 0 |  | 1 | TRUE | wye
18 | LV_4280-10_0_4_load_55 | 34 | 0.011694 | 0.0029309 | 0 | 0 |  | 1 | TRUE | wye
19 | LV_4280-10_0_4_load_35 | 35 | 0.0018094 | 0.00045349 | 0 | 0 |  | 1 | TRUE | wye
20 | LV_4280-10_0_4_load_23 | 36 | 0.015104 | 0.0037855 | 0 | 0 |  | 1 | TRUE | wye
21 | LV_4280-10_0_4_load_72 | 41 | 0.00052482 | 0.00013153 | 0 | 0 |  | 1 | TRUE | wye
22 | LV_4280-10_0_4_load_69 | 43 | 0.0059956 | 0.0015026 | 0 | 0 |  | 1 | TRUE | wye
23 | LV_4280-10_0_4_load_34 | 44 | 0.010541 | 0.0026419 | 0 | 0 |  | 1 | TRUE | wye
24 | LV_4280-10_0_4_load_32 | 45 | 0.0028622 | 0.00071732 | 0 | 0 |  | 1 | TRUE | wye
25 | LV_4280-10_0_4_load_74 | 46 | 0.0063219 | 0.0015844 | 0 | 0 |  | 1 | TRUE | wye
26 | LV_4280-10_0_4_load_70 | 48 | 0.00097928 | 0.00024543 | 0 | 0 |  | 1 | TRUE | wye
27 | LV_4280-10_0_4_load_33 | 50 | 0.0034388 | 0.00086184 | 0 | 0 |  | 1 | TRUE | wye
28 | LV_4280-10_0_4_load_61 | 51 | 0.0011089 | 0.00027792 | 0 | 0 |  | 1 | TRUE | wye
29 | LV_4280-10_0_4_load_62 | 52 | 0.0089342 | 0.0022391 | 0 | 0 |  | 1 | TRUE | wye
30 | LV_4280-10_0_4_load_40 | 54 | 0.0075363 | 0.0018888 | 0 | 0 |  | 1 | TRUE | wye
31 | LV_4280-10_0_4_load_41 | 55 | 0.012162 | 0.0030482 | 0 | 0 |  | 1 | TRUE | wye
32 | LV_4280-10_0_4_load_37 | 56 | 0.0027556 | 0.00069061 | 0 | 0 |  | 1 | TRUE | wye
33 | LV_4280-10_0_4_load_38 | 57 | 0.0025533 | 0.00063993 | 0 | 0 |  | 1 | TRUE | wye
34 | LV_4280-10_0_4_load_42 | 58 | 0.0070892 | 0.0017767 | 0 | 0 |  | 1 | TRUE | wye
35 | LV_4280-10_0_4_load_43 | 60 | 0.012543 | 0.0031436 | 0 | 0 |  | 1 | TRUE | wye
36 | LV_4280-10_0_4_load_46 | 62 | 0.0043861 | 0.0010993 | 0 | 0 |  | 1 | TRUE | wye
37 | LV_4280-10_0_4_load_52 | 63 | 0.010675 | 0.0026754 | 0 | 0 |  | 1 | TRUE | wye
38 | LV_4280-10_0_4_load_51 | 67 | 0.0093894 | 0.0023532 | 0 | 0 |  | 1 | TRUE | wye
39 | LV_4280-10_0_4_load_48 | 68 | 0.0093182 | 0.0023354 | 0 | 0 |  | 1 | TRUE | wye

## ext_grid
| name | bus | vm_pu | va_degree | slack_weight | in_service
0 |  | 8 | 1 | 0 | 1 | TRUE

## line
| name | std_type | from_bus | to_bus | length_km | r_ohm_per_km | x_ohm_per_km | c_nf_per_km | g_us_per_km | max_i_ka | df | parallel | type | in_service
0 | LV_4280-10_0_4_line_0 |  | 0 | 1 | 0.023446 | 0.125 | 0.08 | 261 | 0 | 0.364 | 1 | 1 | cs | TRUE
1 | LV_4280-10_0_4_line_1 |  | 0 | 2 | 0.071487 | 0.125 | 0.08 | 261 | 0 | 0.364 | 1 | 1 | cs | TRUE
2 | LV_4280-10_0_4_line_2 |  | 1 | 3 | 0.006581 | 0.125 | 0.08 | 261 | 0 | 0.364 | 1 | 1 | cs | TRUE
3 | LV_4280-10_0_4_line_3 |  | 2 | 4 | 0.038082 | 0.125 | 0.08 | 261 | 0 | 0.364 | 1 | 4 | cs | TRUE
4 | LV_4280-10_0_4_line_4 |  | 2 | 5 | 0.076124 | 0.125 | 0.08 | 261 | 0 | 0.364 | 1 | 2 | cs | TRUE
5 | LV_4280-10_0_4_line_5 |  | 3 | 6 | 0.051152 | 0.125 | 0.08 | 261 | 0 | 0.364 | 1 | 1 | cs | TRUE
6 | LV_4280-10_0_4_line_6 |  | 4 | 7 | 0.008004 | 0.125 | 0.08 | 261 | 0 | 0.364 | 1 | 4 | cs | TRUE
7 | LV_4280-10_0_4_line_7 |  | 5 | 12 | 0.038284 | 0.125 | 0.08 | 261 | 0 | 0.364 | 1 | 1 | cs | TRUE
8 | LV_4280-10_0_4_line_8 |  | 5 | 10 | 0.019881 | 0.125 | 0.08 | 261 | 0 | 0.364 | 1 | 1 | cs | TRUE
9 | LV_4280-10_0_4_line_9 |  | 7 | 15 | 0.029105 | 0.125 | 0.08 | 261 | 0 | 0.364 | 1 | 4 | cs | TRUE
10 | LV_4280-10_0_4_line_10 |  | 8 | 9 | 0.036119 | 0.125 | 0.08 | 261 | 0 | 0.364 | 1 | 4 | cs | TRUE
11 | LV_4280-10_0_4_line_11 |  | 9 | 16 | 0.019715 | 0.125 | 0.08 | 261 | 0 | 0.364 | 1 | 4 | cs | TRUE
12 | LV_4280-10_0_4_line_12 |  | 9 | 17 | 0.028228 | 0.125 | 0.08 | 261 | 0 | 0.364 | 1 | 4 | cs | TRUE
13 | LV_4280-10_0_4_line_13 |  | 10 | 11 | 0.023992 | 0.125 | 0.08 | 261 | 0 | 0.364 | 1 | 1 | cs | TRUE
14 | LV_4280-10_0_4_line_14 |  | 11 | 20 | 0.053263 | 0.125 | 0.08 | 261 | 0 | 0.364 | 1 | 1 | cs | TRUE
15 | LV_4280-10_0_4_line_15 |  | 12 | 14 | 0.073055 | 0.125 | 0.08 | 261 | 0 | 0.364 | 1 | 1 | cs | TRUE
16 | LV_4280-10_0_4_line_16 |  | 13 | 14 | 0.0092766 | 0.125 | 0.08 | 261 | 0 | 0.364 | 1 | 1 | cs | TRUE
17 | LV_4280-10_0_4_line_17 |  | 15 | 34 | 0.01148 | 0.125 | 0.08 | 261 | 0 | 0.364 | 1 | 4 | cs | TRUE
18 | LV_4280-10_0_4_line_18 |  | 15 | 31 | 0.029577 | 0.125 | 0.08 | 261 | 0 | 0.364 | 1 | 1 | cs | TRUE
19 | LV_4280-10_0_4_line_19 |  | 16 | 55 | 0.03974 | 0.125 | 0.08 | 261 | 0 | 0.364 | 1 | 2 | cs | TRUE
20 | LV_4280-10_0_4_line_20 |  | 17 | 59 | 0.02416 | 0.125 | 0.08 | 261 | 0 | 0.364 | 1 | 4 | cs | TRUE
21 | LV_4280-10_0_4_line_21 |  | 18 | 19 | 0.022583 | 0.125 | 0.08 | 261 | 0 | 0.364 | 1 | 1 | cs | TRUE
22 | LV_4280-10_0_4_line_22 |  | 19 | 21 | 0.024572 | 0.125 | 0.08 | 261 | 0 | 0.364 | 1 | 1 | cs | TRUE
23 | LV_4280-10_0_4_line_23 |  | 20 | 23 | 0.11705 | 0.125 | 0.08 | 261 | 0 | 0.364 | 1 | 1 | cs | TRUE
24 | LV_4280-10_0_4_line_24 |  | 21 | 22 | 0.017895 | 0.125 | 0.08 | 261 | 0 | 0.364 | 1 | 1 | cs | TRUE
25 | LV_4280-10_0_4_line_25 |  | 22 | 28 | 0.042547 | 0.125 | 0.08 | 261 | 0 | 0.364 | 1 | 1 | cs | TRUE
26 | LV_4280-10_0_4_line_26 |  | 23 | 24 | 0.039388 | 0.125 | 0.08 | 261 | 0 | 0.364 | 1 | 1 | cs | TRUE
27 | LV_4280-10_0_4_line_27 |  | 25 | 26 | 0.022474 | 0.125 | 0.08 | 261 | 0 | 0.364 | 1 | 1 | cs | TRUE
28 | LV_4280-10_0_4_line_28 |  | 25 | 27 | 0.016236 | 0.125 | 0.08 | 261 | 0 | 0.364 | 1 | 1 | cs | TRUE
29 | LV_4280-10_0_4_line_29 |  | 26 | 47 | 0.030181 | 0.125 | 0.08 | 261 | 0 | 0.364 | 1 | 1 | cs | TRUE
30 | LV_4280-10_0_4_line_30 |  | 27 | 38 | 0.037065 | 0.125 | 0.08 | 261 | 0 | 0.364 | 1 | 1 | cs | TRUE
31 | LV_4280-10_0_4_line_31 |  | 28 | 36 | 0.0043834 | 0.125 | 0.08 | 261 | 0 | 0.364 | 1 | 1 | cs | TRUE
32 | LV_4280-10_0_4_line_32 |  | 28 | 37 | 0.039386 | 0.125 | 0.08 | 261 | 0 | 0.364 | 1 | 1 | cs | TRUE
33 | LV_4280-10_0_4_line_33 |  | 29 | 30 | 0.019202 | 0.125 | 0.08 | 261 | 0 | 0.364 | 1 | 1 | cs | TRUE
34 | LV_4280-10_0_4_line_34 |  | 30 | 31 | 0.025226 | 0.125 | 0.08 | 261 | 0 | 0.364 | 1 | 1 | cs | TRUE
35 | LV_4280-10_0_4_line_35 |  | 30 | 32 | 0.020858 | 0.125 | 0.08 | 261 | 0 | 0.364 | 1 | 1 | cs | TRUE
36 | LV_4280-10_0_4_line_36 |  | 31 | 33 | 0.025343 | 0.125 | 0.08 | 261 | 0 | 0.364 | 1 | 1 | cs | TRUE
37 | LV_4280-10_0_4_line_37 |  | 33 | 35 | 0.0096728 | 0.125 | 0.08 | 261 | 0 | 0.364 | 1 | 1 | cs | TRUE
38 | LV_4280-10_0_4_line_38 |  | 34 | 53 | 0.017812 | 0.125 | 0.08 | 261 | 0 | 0.364 | 1 | 4 | cs | TRUE
39 | LV_4280-10_0_4_line_39 |  | 35 | 56 | 0.013655 | 0.125 | 0.08 | 261 | 0 | 0.364 | 1 | 1 | cs | TRUE
40 | LV_4280-10_0_4_line_40 |  | 36 | 38 | 0.022104 | 0.125 | 0.08 | 261 | 0 | 0.364 | 1 | 1 | cs | TRUE
41 | LV_4280-10_0_4_line_41 |  | 37 | 44 | 0.024073 | 0.125 | 0.08 | 261 | 0 | 0.364 | 1 | 1 | cs | TRUE
42 | LV_4280-10_0_4_line_42 |  | 37 | 45 | 0.027918 | 0.125 | 0.08 | 261 | 0 | 0.364 | 1 | 1 | cs | TRUE
43 | LV_4280-10_0_4_line_43 |  | 37 | 42 | 0.04644 | 0.125 | 0.08 | 261 | 0 | 0.364 | 1 | 1 | cs | TRUE
44 | LV_4280-10_0_4_line_44 |  | 39 | 40 | 0.018888 | 0.125 | 0.08 | 261 | 0 | 0.364 | 1 | 1 | cs | TRUE
45 | LV_4280-10_0_4_line_45 |  | 39 | 41 | 0.015498 | 0.125 | 0.08 | 261 | 0 | 0.364 | 1 | 1 | cs | TRUE
46 | LV_4280-10_0_4_line_46 |  | 40 | 46 | 0.029094 | 0.125 | 0.08 | 261 | 0 | 0.364 | 1 | 1 | cs | TRUE
47 | LV_4280-10_0_4_line_47 |  | 40 | 47 | 0.042281 | 0.125 | 0.08 | 261 | 0 | 0.364 | 1 | 1 | cs | TRUE
48 | LV_4280-10_0_4_line_48 |  | 42 | 43 | 0.004222 | 0.125 | 0.08 | 261 | 0 | 0.364 | 1 | 1 | cs | TRUE
49 | LV_4280-10_0_4_line_49 |  | 43 | 48 | 0.085941 | 0.125 | 0.08 | 261 | 0 | 0.364 | 1 | 1 | cs | TRUE
50 | LV_4280-10_0_4_line_50 |  | 44 | 49 | 0.013199 | 0.125 | 0.08 | 261 | 0 | 0.364 | 1 | 1 | cs | TRUE
51 | LV_4280-10_0_4_line_51 |  | 45 | 50 | 0.024993 | 0.125 | 0.08 | 261 | 0 | 0.364 | 1 | 1 | cs | TRUE
52 | LV_4280-10_0_4_line_52 |  | 49 | 54 | 0.046524 | 0.125 | 0.08 | 261 | 0 | 0.364 | 1 | 1 | cs | TRUE
53 | LV_4280-10_0_4_line_53 |  | 49 | 55 | 0.024111 | 0.125 | 0.08 | 261 | 0 | 0.364 | 1 | 1 | cs | TRUE
54 | LV_4280-10_0_4_line_54 |  | 51 | 52 | 0.03009 | 0.125 | 0.08 | 261 | 0 | 0.364 | 1 | 1 | cs | TRUE
55 | LV_4280-10_0_4_line_55 |  | 52 | 64 | 0.10652 | 0.125 | 0.08 | 261 | 0 | 0.364 | 1 | 1 | cs | TRUE
56 | LV_4280-10_0_4_line_56 |  | 53 | 68 | 0.01404 | 0.125 | 0.08 | 261 | 0 | 0.364 | 1 | 4 | cs | TRUE
57 | LV_4280-10_0_4_line_57 |  | 56 | 57 | 0.030208 | 0.125 | 0.08 | 261 | 0 | 0.364 | 1 | 1 | cs | TRUE
58 | LV_4280-10_0_4_line_58 |  | 58 | 59 | 0.00066971 | 0.125 | 0.08 | 261 | 0 | 0.364 | 1 | 1 | cs | TRUE
59 | LV_4280-10_0_4_line_59 |  | 59 | 62 | 0.019228 | 0.125 | 0.08 | 261 | 0 | 0.364 | 1 | 4 | cs | TRUE
60 | LV_4280-10_0_4_line_60 |  | 60 | 61 | 0.0086642 | 0.125 | 0.08 | 261 | 0 | 0.364 | 1 | 1 | cs | TRUE
61 | LV_4280-10_0_4_line_61 |  | 61 | 63 | 0.019449 | 0.125 | 0.08 | 261 | 0 | 0.364 | 1 | 1 | cs | TRUE
62 | LV_4280-10_0_4_line_62 |  | 61 | 64 | 0.12891 | 0.125 | 0.08 | 261 | 0 | 0.364 | 1 | 1 | cs | TRUE
63 | LV_4280-10_0_4_line_63 |  | 62 | 65 | 0.008242 | 0.125 | 0.08 | 261 | 0 | 0.364 | 1 | 4 | cs | TRUE
64 | LV_4280-10_0_4_line_64 |  | 63 | 66 | 0.01348 | 0.125 | 0.08 | 261 | 0 | 0.364 | 1 | 1 | cs | TRUE
65 | LV_4280-10_0_4_line_65 |  | 65 | 67 | 0.015723 | 0.125 | 0.08 | 261 | 0 | 0.364 | 1 | 4 | cs | TRUE
66 | LV_4280-10_0_4_line_66 |  | 66 | 67 | 0.028949 | 0.125 | 0.08 | 261 | 0 | 0.364 | 1 | 4 | cs | TRUE
67 | LV_4280-10_0_4_line_67 |  | 66 | 68 | 0.015906 | 0.125 | 0.08 | 261 | 0 | 0.364 | 1 | 4 | cs | TRUE

## trafo
| name | std_type | hv_bus | lv_bus | sn_mva | vn_hv_kv | vn_lv_kv | vk_percent | vkr_percent | pfe_kw | i0_percent | shift_degree | tap_side | tap_neutral | tap_min | tap_max | tap_step_percent | tap_step_degree | tap_pos | tap_phase_shifter | parallel | df | in_service
0 | LV_4280-10_0_4_trafo_5 | 0.63 MVA 20/0.4 kV | 69 | 8 | 0.63 | 20 | 0.4 | 6 | 1.206 | 1.65 | 0.2619 | 150 | hv | 0 | -2 | 2 | 2.5 | 0 | 0 | FALSE | 1 | 1 | TRUE

## line_geodata
| x0 | y0 | x1 | y1 | x2 | y2 | x3 | y3 | x4 | y4 | x5 | y5 | x6 | y6 | x7 | y7 | x8 | y8 | x9 | y9 | x10 | y10 | x11 | y11 | x12 | y12 | x13 | y13
0 | 2636631.7117 | 1240106.3615 | 2636615.2427 | 1240123.0491
1 | 2636564.9346 | 1240173.8378 | 2636578.9038 | 1240159.8704 | 2636615.2427 | 1240123.0491
2 | 2636637.8982 | 1240108.6566 | 2636631.7117 | 1240106.3615
3 | 2636564.9346 | 1240173.8378 | 2636556.6547 | 1240161.5457 | 2636544.9302 | 1240141.4556
4 | 2636564.9346 | 1240173.8378 | 2636572.8949 | 1240185.2385 | 2636580.1867 | 1240199.5814 | 2636591.8041 | 1240226.1365 | 2636594.1589 | 1240231.7657 | 2636594.7475 | 1240233.1814 | 2636603.2428 | 1240228.9087
5 | 2636637.8982 | 1240108.6566 | 2636636.2448 | 1240122.9444 | 2636611.6074 | 1240150.2387
6 | 2636540.8959 | 1240134.5427 | 2636544.9302 | 1240141.4556
7 | 2636603.2428 | 1240228.9087 | 2636635.2397 | 1240213.5739 | 2636637.6527 | 1240212.15
8 | 2636603.2428 | 1240228.9087 | 2636605.7981 | 1240235.1396 | 2636602.9058 | 1240244.3387 | 2636599.6536 | 1240245.6751
9 | 2636540.8959 | 1240134.5427 | 2636514.7133 | 1240121.6736
10 | 2636479.6899 | 1240254.2542 | 2636505.9599 | 1240229.4665
11 | 2636479.6899 | 1240254.2542 | 2636465.347 | 1240267.7804
12 | 2636479.6899 | 1240254.2542 | 2636472.7161 | 1240244.7276 | 2636465.9448 | 1240229.7673
13 | 2636599.6536 | 1240245.6751 | 2636608.3661 | 1240268.0295
14 | 2636624.9907 | 1240318.2998 | 2636624.0691 | 1240308.3433 | 2636612.6282 | 1240278.9652 | 2636608.3661 | 1240268.0295
15 | 2636637.6527 | 1240212.15 | 2636650.2132 | 1240204.7383 | 2636699.7441 | 1240173.6648
16 | 2636699.7441 | 1240173.6648 | 2636701.7563 | 1240172.4024 | 2636703.9745 | 1240165.8675
17 | 2636514.7133 | 1240121.6736 | 2636504.6479 | 1240127.1934
18 | 2636522.0765 | 1240102.3064 | 2636528.856 | 1240113.9222 | 2636514.7133 | 1240121.6736
19 | 2636436.4342 | 1240295.0439 | 2636453.1008 | 1240279.3293 | 2636465.347 | 1240267.7804
20 | 2636455.9825 | 1240207.7569 | 2636465.9448 | 1240229.7673
21 | 2636497.2832 | 1240338.3159 | 2636496.3238 | 1240328.3258 | 2636508.1678 | 1240324.1848
22 | 2636472.7121 | 1240340.2107 | 2636497.2832 | 1240338.3159
23 | 2636624.9907 | 1240318.2998 | 2636626.3443 | 1240318.2859 | 2636628.8446 | 1240318.7016 | 2636631.1825 | 1240319.6944 | 2636633.2149 | 1240321.1968 | 2636634.8514 | 1240323.1192 | 2636636.002 | 1240325.361 | 2636636.5918 | 1240327.8107 | 2636646.4404 | 1240327.2377 | 2636653.2639 | 1240326.7461 | 2636687.003 | 1240324.2972 | 2636686.995 | 1240314.5798 | 2636695.1936 | 1240304.4684 | 2636715.6154 | 1240286.4052
24 | 2636472.7121 | 1240340.2107 | 2636454.9016 | 1240341.9448
25 | 2636412.5552 | 1240346.0678 | 2636454.9016 | 1240341.9448
26 | 2636715.6154 | 1240286.4052 | 2636691.9917 | 1240254.8392
27 | 2636415.4065 | 1240403.9445 | 2636410.5035 | 1240405.6934 | 2636395.3375 | 1240413.9517
28 | 2636415.4065 | 1240403.9445 | 2636408.2308 | 1240389.3801
29 | 2636373.2617 | 1240434.4615 | 2636394.0481 | 1240414.6538 | 2636395.3375 | 1240413.9517
30 | 2636391.7978 | 1240356.1583 | 2636392.5828 | 1240357.6196 | 2636408.2308 | 1240389.3801
31 | 2636412.5552 | 1240346.0678 | 2636412.9973 | 1240350.4289
32 | 2636391.703 | 1240337.0788 | 2636383.8041 | 1240344.0238 | 2636396.9882 | 1240345.7612 | 2636412.5552 | 1240346.0678
33 | 2636509.3555 | 1240080.5033 | 2636521.6365 | 1240065.7427
34 | 2636522.0765 | 1240102.3064 | 2636509.3555 | 1240080.5033
35 | 2636509.3555 | 1240080.5033 | 2636492.3817 | 1240092.626
36 | 2636522.0765 | 1240102.3064 | 2636543.6712 | 1240089.0418
37 | 2636543.6712 | 1240089.0418 | 2636543.6712 | 1240089.0418 | 2636548.2226 | 1240090.3929 | 2636550.725 | 1240094.6349
38 | 2636489.0304 | 1240135.7582 | 2636504.6479 | 1240127.1934
39 | 2636557.6629 | 1240106.3956 | 2636550.725 | 1240094.6349
40 | 2636391.7978 | 1240356.1583 | 2636404.8176 | 1240351.3794 | 2636412.9973 | 1240350.4289
41 | 2636391.703 | 1240337.0788 | 2636404.2669 | 1240325.2593 | 2636409.2505 | 1240320.5994
42 | 2636391.703 | 1240337.0788 | 2636375.4896 | 1240326.2393 | 2636369.3761 | 1240320.4563
43 | 2636391.703 | 1240337.0788 | 2636383.8041 | 1240344.0238 | 2636359.9729 | 1240348.5698 | 2636348.8025 | 1240345.2215
44 | 2636351.892 | 1240401.3318 | 2636338.9938 | 1240387.4997
45 | 2636338.9938 | 1240387.4997 | 2636327.9459 | 1240398.3691
46 | 2636351.892 | 1240401.3318 | 2636377.1305 | 1240386.7325
47 | 2636373.2617 | 1240434.4615 | 2636350.0164 | 1240408.8029 | 2636351.892 | 1240401.3318
48 | 2636348.8025 | 1240345.2215 | 2636344.8293 | 1240343.7937
49 | 2636344.8293 | 1240343.7937 | 2636293.7854 | 1240325.4505 | 2636289.1049 | 1240324.21 | 2636285.9651 | 1240325.7474 | 2636271.1006 | 1240343.772
50 | 2636418.8914 | 1240311.5847 | 2636409.2505 | 1240320.5994
51 | 2636351.625 | 1240302.8673 | 2636362.9497 | 1240314.3773 | 2636369.3761 | 1240320.4563
52 | 2636418.8914 | 1240311.5847 | 2636390.3303 | 1240274.7973
53 | 2636418.8914 | 1240311.5847 | 2636436.4342 | 1240295.0439
54 | 2636247.025 | 1240210.9962 | 2636274.1057 | 1240197.8785
55 | 2636367.29 | 1240147.6419 | 2636361.5159 | 1240153.3213 | 2636357.0808 | 1240157.6858 | 2636274.1057 | 1240197.8785
56 | 2636489.0304 | 1240135.7582 | 2636485.214 | 1240137.8472 | 2636483.7651 | 1240142.2856 | 2636479.259 | 1240144.4987
57 | 2636557.6629 | 1240106.3956 | 2636573.0115 | 1240132.4138
58 | 2636455.6995 | 1240207.1499 | 2636455.9825 | 1240207.7569
59 | 2636455.9825 | 1240207.7569 | 2636471.2131 | 1240196.0213
60 | 2636435.5477 | 1240163.9147 | 2636439.208 | 1240171.7678
61 | 2636435.5477 | 1240163.9147 | 2636452.9035 | 1240155.1364
62 | 2636367.29 | 1240147.6419 | 2636381.0084 | 1240128.8694 | 2636386.1369 | 1240132.303 | 2636402.4807 | 1240113.302 | 2636407.4845 | 1240107.4734 | 2636408.183 | 1240109.4901 | 2636415.889 | 1240125.4141 | 2636417.3954 | 1240128.8589 | 2636421.823 | 1240138.0697 | 2636424.737 | 1240136.3864 | 2636435.5477 | 1240163.9147
63 | 2636477.7418 | 1240190.9908 | 2636471.2131 | 1240196.0213
64 | 2636464.9328 | 1240149.0521 | 2636452.9035 | 1240155.1364
65 | 2636477.7418 | 1240190.9908 | 2636470.4776 | 1240177.0463
66 | 2636464.9328 | 1240149.0521 | 2636464.8474 | 1240151.8756 | 2636467.1668 | 1240170.6907 | 2636470.4776 | 1240177.0463
67 | 2636464.9328 | 1240149.0521 | 2636471.3761 | 1240145.2447 | 2636475.6269 | 1240146.2826 | 2636479.259 | 1240144.4987

## bus_geodata
| x | y | coords
0 | 2636615.2427 | 1240123.0491
1 | 2636631.7117 | 1240106.3615
2 | 2636564.9346 | 1240173.8378
3 | 2636637.8982 | 1240108.6566
4 | 2636544.9302 | 1240141.4556
5 | 2636603.2428 | 1240228.9087
6 | 2636611.6074 | 1240150.2387
7 | 2636540.8959 | 1240134.5427
8 | 2636505.9599 | 1240229.4665
9 | 2636479.6899 | 1240254.2542
10 | 2636599.6536 | 1240245.6751
11 | 2636608.3661 | 1240268.0295
12 | 2636637.6527 | 1240212.15
13 | 2636703.9745 | 1240165.8675
14 | 2636699.7441 | 1240173.6648
15 | 2636514.7133 | 1240121.6736
16 | 2636465.347 | 1240267.7804
17 | 2636465.9448 | 1240229.7673
18 | 2636508.1678 | 1240324.1848
19 | 2636497.2832 | 1240338.3159
20 | 2636624.9907 | 1240318.2998
21 | 2636472.7121 | 1240340.2107
22 | 2636454.9016 | 1240341.9448
23 | 2636715.6154 | 1240286.4052
24 | 2636691.9917 | 1240254.8392
25 | 2636415.4065 | 1240403.9445
26 | 2636395.3375 | 1240413.9517
27 | 2636408.2308 | 1240389.3801
28 | 2636412.5552 | 1240346.0678
29 | 2636521.6365 | 1240065.7427
30 | 2636509.3555 | 1240080.5033
31 | 2636522.0765 | 1240102.3064
32 | 2636492.3817 | 1240092.626
33 | 2636543.6712 | 1240089.0418
34 | 2636504.6479 | 1240127.1934
35 | 2636550.725 | 1240094.6349
36 | 2636412.9973 | 1240350.4289
37 | 2636391.703 | 1240337.0788
38 | 2636391.7978 | 1240356.1583
39 | 2636338.9938 | 1240387.4997
40 | 2636351.892 | 1240401.3318
41 | 2636327.9459 | 1240398.3691
42 | 2636348.8025 | 1240345.2215
43 | 2636344.8293 | 1240343.7937
44 | 2636409.2505 | 1240320.5994
45 | 2636369.3761 | 1240320.4563
46 | 2636377.1305 | 1240386.7325
47 | 2636373.2617 | 1240434.4615
48 | 2636271.1006 | 1240343.772
49 | 2636418.8914 | 1240311.5847
50 | 2636351.625 | 1240302.8673
51 | 2636247.025 | 1240210.9962
52 | 2636274.1057 | 1240197.8785
53 | 2636489.0304 | 1240135.7582
54 | 2636390.3303 | 1240274.7973
55 | 2636436.4342 | 1240295.0439
56 | 2636557.6629 | 1240106.3956
57 | 2636573.0115 | 1240132.4138
58 | 2636455.6995 | 1240207.1499
59 | 2636455.9825 | 1240207.7569
60 | 2636439.208 | 1240171.7678
61 | 2636435.5477 | 1240163.9147
62 | 2636471.2131 | 1240196.0213
63 | 2636452.9035 | 1240155.1364
64 | 2636367.29 | 1240147.6419
65 | 2636477.7418 | 1240190.9908
66 | 2636464.9328 | 1240149.0521
67 | 2636470.4776 | 1240177.0463
68 | 2636479.259 | 1240144.4987
69 | 2636479.6899 | 1240254.2542

## line_std_types
| c_nf_per_km | r_ohm_per_km | x_ohm_per_km | max_i_ka | type | q_mm2 | alpha | voltage_rating
NAYY 4x50 SE | 210 | 0.642 | 0.083 | 0.142 | cs | 50 | 0.00403 | LV
NAYY 4x120 SE | 264 | 0.225 | 0.08 | 0.242 | cs | 120 | 0.00403 | LV
NAYY 4x150 SE | 261 | 0.208 | 0.08 | 0.27 | cs | 150 | 0.00403 | LV
NA2XS2Y 1x95 RM/25 12/20 kV | 216 | 0.313 | 0.132 | 0.252 | cs | 95 | 0.00403 | MV
NA2XS2Y 1x185 RM/25 12/20 kV | 273 | 0.161 | 0.117 | 0.362 | cs | 185 | 0.00403 | MV
NA2XS2Y 1x240 RM/25 12/20 kV | 304 | 0.122 | 0.112 | 0.421 | cs | 240 | 0.00403 | MV
NA2XS2Y 1x95 RM/25 6/10 kV | 315 | 0.313 | 0.123 | 0.249 | cs | 95 | 0.00403 | MV
NA2XS2Y 1x185 RM/25 6/10 kV | 406 | 0.161 | 0.11 | 0.358 | cs | 185 | 0.00403 | MV
NA2XS2Y 1x240 RM/25 6/10 kV | 456 | 0.122 | 0.105 | 0.416 | cs | 240 | 0.00403 | MV
NA2XS2Y 1x150 RM/25 12/20 kV | 250 | 0.206 | 0.116 | 0.319 | cs | 150 | 0.00403 | MV
NA2XS2Y 1x120 RM/25 12/20 kV | 230 | 0.253 | 0.119 | 0.283 | cs | 120 | 0.00403 | MV
NA2XS2Y 1x70 RM/25 12/20 kV | 190 | 0.443 | 0.132 | 0.22 | cs | 70 | 0.00403 | MV
NA2XS2Y 1x150 RM/25 6/10 kV | 360 | 0.206 | 0.11 | 0.315 | cs | 150 | 0.00403 | MV
NA2XS2Y 1x120 RM/25 6/10 kV | 340 | 0.253 | 0.113 | 0.28 | cs | 120 | 0.00403 | MV
NA2XS2Y 1x70 RM/25 6/10 kV | 280 | 0.443 | 0.123 | 0.217 | cs | 70 | 0.00403 | MV
N2XS(FL)2Y 1x120 RM/35 64/110 kV | 112 | 0.153 | 0.166 | 0.366 | cs | 120 | 0.00393 | HV
N2XS(FL)2Y 1x185 RM/35 64/110 kV | 125 | 0.099 | 0.156 | 0.457 | cs | 185 | 0.00393 | HV
N2XS(FL)2Y 1x240 RM/35 64/110 kV | 135 | 0.075 | 0.149 | 0.526 | cs | 240 | 0.00393 | HV
N2XS(FL)2Y 1x300 RM/35 64/110 kV | 144 | 0.06 | 0.144 | 0.588 | cs | 300 | 0.00393 | HV
15-AL1/3-ST1A 0.4 | 11 | 1.8769 | 0.35 | 0.105 | ol | 16 | 0.00403 | LV
24-AL1/4-ST1A 0.4 | 11.25 | 1.2012 | 0.335 | 0.14 | ol | 24 | 0.00403 | LV
48-AL1/8-ST1A 0.4 | 12.2 | 0.5939 | 0.3 | 0.21 | ol | 48 | 0.00403 | LV
94-AL1/15-ST1A 0.4 | 13.2 | 0.306 | 0.29 | 0.35 | ol | 94 | 0.00403 | LV
34-AL1/6-ST1A 10.0 | 9.7 | 0.8342 | 0.36 | 0.17 | ol | 34 | 0.00403 | MV
48-AL1/8-ST1A 10.0 | 10.1 | 0.5939 | 0.35 | 0.21 | ol | 48 | 0.00403 | MV
70-AL1/11-ST1A 10.0 | 10.4 | 0.4132 | 0.339 | 0.29 | ol | 70 | 0.00403 | MV
94-AL1/15-ST1A 10.0 | 10.75 | 0.306 | 0.33 | 0.35 | ol | 94 | 0.00403 | MV
122-AL1/20-ST1A 10.0 | 11.1 | 0.2376 | 0.323 | 0.41 | ol | 122 | 0.00403 | MV
149-AL1/24-ST1A 10.0 | 11.25 | 0.194 | 0.315 | 0.47 | ol | 149 | 0.00403 | MV
34-AL1/6-ST1A 20.0 | 9.15 | 0.8342 | 0.382 | 0.17 | ol | 34 | 0.00403 | MV
48-AL1/8-ST1A 20.0 | 9.5 | 0.5939 | 0.372 | 0.21 | ol | 48 | 0.00403 | MV
70-AL1/11-ST1A 20.0 | 9.7 | 0.4132 | 0.36 | 0.29 | ol | 70 | 0.00403 | MV
94-AL1/15-ST1A 20.0 | 10 | 0.306 | 0.35 | 0.35 | ol | 94 | 0.00403 | MV
122-AL1/20-ST1A 20.0 | 10.3 | 0.2376 | 0.344 | 0.41 | ol | 122 | 0.00403 | MV
149-AL1/24-ST1A 20.0 | 10.5 | 0.194 | 0.337 | 0.47 | ol | 149 | 0.00403 | MV
184-AL1/30-ST1A 20.0 | 10.75 | 0.1571 | 0.33 | 0.535 | ol | 184 | 0.00403 | MV
243-AL1/39-ST1A 20.0 | 11 | 0.1188 | 0.32 | 0.645 | ol | 243 | 0.00403 | MV
48-AL1/8-ST1A 110.0 | 8 | 0.5939 | 0.46 | 0.21 | ol | 48 | 0.00403 | HV
70-AL1/11-ST1A 110.0 | 8.4 | 0.4132 | 0.45 | 0.29 | ol | 70 | 0.00403 | HV
94-AL1/15-ST1A 110.0 | 8.65 | 0.306 | 0.44 | 0.35 | ol | 94 | 0.00403 | HV
122-AL1/20-ST1A 110.0 | 8.5 | 0.2376 | 0.43 | 0.41 | ol | 122 | 0.00403 | HV
149-AL1/24-ST1A 110.0 | 8.75 | 0.194 | 0.41 | 0.47 | ol | 149 | 0.00403 | HV
184-AL1/30-ST1A 110.0 | 8.8 | 0.1571 | 0.4 | 0.535 | ol | 184 | 0.00403 | HV
243-AL1/39-ST1A 110.0 | 9 | 0.1188 | 0.39 | 0.645 | ol | 243 | 0.00403 | HV
305-AL1/39-ST1A 110.0 | 9.2 | 0.0949 | 0.38 | 0.74 | ol | 305 | 0.00403 | HV
490-AL1/64-ST1A 110.0 | 9.75 | 0.059 | 0.37 | 0.96 | ol | 490 | 0.00403 | HV
679-AL1/86-ST1A 110.0 | 9.95 | 0.042 | 0.36 | 1.15 | ol | 679 | 0.00403 | HV
490-AL1/64-ST1A 220.0 | 10 | 0.059 | 0.285 | 0.96 | ol | 490 | 0.00403 | HV
679-AL1/86-ST1A 220.0 | 11.7 | 0.042 | 0.275 | 1.15 | ol | 679 | 0.00403 | HV
490-AL1/64-ST1A 380.0 | 11 | 0.059 | 0.253 | 0.96 | ol | 490 | 0.00403 | HV
679-AL1/86-ST1A 380.0 | 14.6 | 0.042 | 0.25 | 1.15 | ol | 679 | 0.00403 | HV

## trafo_std_types
| i0_percent | pfe_kw | vkr_percent | sn_mva | vn_lv_kv | vn_hv_kv | vk_percent | shift_degree | vector_group | tap_side | tap_neutral | tap_min | tap_max | tap_step_degree | tap_step_percent | tap_phase_shifter
160 MVA 380/110 kV | 0.06 | 60 | 0.25 | 160 | 110 | 380 | 12.2 | 0 | Yy0 | hv | 0 | -9 | 9 | 0 | 1.5 | FALSE
100 MVA 220/110 kV | 0.06 | 55 | 0.26 | 100 | 110 | 220 | 12 | 0 | Yy0 | hv | 0 | -9 | 9 | 0 | 1.5 | FALSE
63 MVA 110/20 kV | 0.04 | 22 | 0.32 | 63 | 20 | 110 | 18 | 150 | YNd5 | hv | 0 | -9 | 9 | 0 | 1.5 | FALSE
40 MVA 110/20 kV | 0.05 | 18 | 0.34 | 40 | 20 | 110 | 16.2 | 150 | YNd5 | hv | 0 | -9 | 9 | 0 | 1.5 | FALSE
25 MVA 110/20 kV | 0.07 | 14 | 0.41 | 25 | 20 | 110 | 12 | 150 | YNd5 | hv | 0 | -9 | 9 | 0 | 1.5 | FALSE
63 MVA 110/10 kV | 0.04 | 22 | 0.32 | 63 | 10 | 110 | 18 | 150 | YNd5 | hv | 0 | -9 | 9 | 0 | 1.5 | FALSE
40 MVA 110/10 kV | 0.05 | 18 | 0.34 | 40 | 10 | 110 | 16.2 | 150 | YNd5 | hv | 0 | -9 | 9 | 0 | 1.5 | FALSE
25 MVA 110/10 kV | 0.07 | 14 | 0.41 | 25 | 10 | 110 | 12 | 150 | YNd5 | hv | 0 | -9 | 9 | 0 | 1.5 | FALSE
0.25 MVA 20/0.4 kV | 0.32 | 0.8 | 1.44 | 0.25 | 0.4 | 20 | 6 | 150 | Yzn5 | hv | 0 | -2 | 2 | 0 | 2.5 | FALSE
0.4 MVA 20/0.4 kV | 0.3375 | 1.35 | 1.425 | 0.4 | 0.4 | 20 | 6 | 150 | Dyn5 | hv | 0 | -2 | 2 | 0 | 2.5 | FALSE
0.63 MVA 20/0.4 kV | 0.2619 | 1.65 | 1.206 | 0.63 | 0.4 | 20 | 6 | 150 | Dyn5 | hv | 0 | -2 | 2 | 0 | 2.5 | FALSE
0.25 MVA 10/0.4 kV | 0.24 | 0.6 | 1.2 | 0.25 | 0.4 | 10 | 4 | 150 | Dyn5 | hv | 0 | -2 | 2 | 0 | 2.5 | FALSE
0.4 MVA 10/0.4 kV | 0.2375 | 0.95 | 1.325 | 0.4 | 0.4 | 10 | 4 | 150 | Dyn5 | hv | 0 | -2 | 2 | 0 | 2.5 | FALSE
0.63 MVA 10/0.4 kV | 0.1873 | 1.18 | 1.0794 | 0.63 | 0.4 | 10 | 4 | 150 | Dyn5 | hv | 0 | -2 | 2 | 0 | 2.5 | FALSE

## trafo3w_std_types
| sn_hv_mva | sn_mv_mva | sn_lv_mva | vn_hv_kv | vn_mv_kv | vn_lv_kv | vk_hv_percent | vk_mv_percent | vk_lv_percent | vkr_hv_percent | vkr_mv_percent | vkr_lv_percent | pfe_kw | i0_percent | shift_mv_degree | shift_lv_degree | vector_group | tap_side | tap_neutral | tap_min | tap_max | tap_step_percent
63/25/38 MVA 110/20/10 kV | 63 | 25 | 38 | 110 | 20 | 10 | 10.4 | 10.4 | 10.4 | 0.28 | 0.32 | 0.35 | 35 | 0.89 | 0 | 0 | YN0yn0yn0 | hv | 0 | -10 | 10 | 1.2
63/25/38 MVA 110/10/10 kV | 63 | 25 | 38 | 110 | 10 | 10 | 10.4 | 10.4 | 10.4 | 0.28 | 0.32 | 0.35 | 35 | 0.89 | 0 | 0 | YN0yn0yn0 | hv | 0 | -10 | 10 | 1.2

## fuse_std_types
| fuse_type | i_rated_a | t_avg | t_min | t_total | x_avg | x_min | x_total
HV 100A | HV 100A | 100 | 0 | [10.0, 3.64, 0.854, 0.281, 0.1, 0.0531, 0.022, 0.01] | [10.0, 4.267, 1.21, 0.403, 0.1, 0.058, 0.022, 0.01] | 0 | [300.0, 350.0, 450.0, 550.0, 700.0, 850.0, 1200.0, 1752.0] | [600.0, 700.0, 900.0, 1150.0, 1665.0, 2000.0, 3000.0, 4313.0]
HV 10A | HV 10A | 10 | 0 | [10.0, 1675.0, 0.344, 0.156, 0.1, 0.0417, 0.0171, 0.01] | [10.0, 1.3, 0.3, 0.155, 0.1, 0.0555, 0.023, 0.01] | 0 | [30.0, 32.0, 35.0, 37.0, 39.0, 50.0, 70.0, 88.0] | [60.0, 70.0, 80.0, 87.0, 94.0, 110.0, 150.0, 216.0]
HV 125A | HV 125A | 125 | 0 | [10.0, 1.82, 0.344, 0.1, 0.0467, 0.0269, 0.01] | [10.0, 2.478, 0.426, 0.1, 0.0427, 0.0211, 0.01] | 0 | [375.0, 500.0, 700.0, 925.0, 1200.0, 1500.0, 2341.0] | [750.0, 1000.0, 1500.0, 2200.0, 3000.0, 4000.0, 5765.0]
HV 160A | HV 160A | 160 | 0 | [10.0, 4.15, 1.03, 0.198, 0.1, 0.051, 0.0172, 0.01] | [10.0, 2.3, 0.734, 0.274, 0.1, 0.046, 0.0177, 0.01] | 0 | [480.0, 550.0, 700.0, 1000.0, 1260.0, 1600.0, 2500.0, 3227.0] | [960.0, 1300.0, 1700.0, 2200.0, 2996.0, 4000.0, 6000.0, 7946.0]
HV 16A | HV 16A | 16 | 0 | [10.0, 0.352, 0.164, 0.1, 0.0649, 0.0342, 0.01] | [10.0, 2.34, 0.722, 0.181, 0.1, 0.055, 0.0296, 0.01] | 0 | [48.0, 60.0, 65.0, 71.0, 80.0, 100.0, 162.0] | [96.0, 110.0, 125.0, 150.0, 168.0, 200.0, 250.0, 398.0]
HV 200A | HV 200A | 200 | 0 | [10.0, 4.267, 1.21, 0.403, 0.1, 0.058, 0.022, 0.01] | [10.0, 3.73, 1.654, 0.328, 0.1, 0.0531, 0.019, 0.01] | 0 | [600.0, 700.0, 900.0, 1150.0, 1665.0, 2000.0, 3000.0, 4313.0] | [1200.0, 1500.0, 1800.0, 2700.0, 3960.0, 5000.0, 7500.0, 10620.0]
HV 20A | HV 20A | 20 | 0 | [10.0, 1.3, 0.3, 0.155, 0.1, 0.0555, 0.023, 0.01] | [10.0, 1.3, 0.161, 0.1, 0.0611, 0.0399, 0.0141, 0.01] | 0 | [60.0, 70.0, 80.0, 87.0, 94.0, 110.0, 150.0, 216.0] | [120.0, 150.0, 200.0, 223.0, 260.0, 300.0, 450.0, 532.0]
HV 25A | HV 25A | 25 | 0 | [10.0, 2.512, 0.833, 0.299, 0.1, 0.0372, 0.0223, 0.01] | [10.0, 3.125, 0.597, 0.198, 0.1, 0.0378, 0.022, 0.01] | 0 | [75.0, 82.0, 90.0, 100.0, 124.0, 170.0, 200.0, 289.0] | [150.0, 170.0, 210.0, 250.0, 294.0, 400.0, 500.0, 711.0]
HV 31.5A | HV 31.5A | 31.5 | 0 | [10.0, 2.34, 0.722, 0.181, 0.1, 0.055, 0.0296, 0.01] | [10.0, 2.84, 0.368, 0.164, 0.1, 0.0621, 0.0378, 0.0195, 0.01] | 0 | [95.0, 110.0, 125.0, 150.0, 165.0, 200.0, 250.0, 390.0] | [189.0, 220.0, 300.0, 350.0, 393.0, 450.0, 530.0, 700.0, 960.0]
HV 40A | HV 40A | 40 | 0 | [10.0, 1.3, 0.161, 0.1, 0.0611, 0.0399, 0.0141, 0.01] | [10.0, 2.05, 0.369, 0.198, 0.1, 0.051, 0.0298, 0.01] | 0 | [120.0, 150.0, 200.0, 223.0, 260.0, 300.0, 450.0, 532.0] | [240.0, 300.0, 400.0, 450.0, 530.0, 650.0, 800.0, 1311.0]
HV 50A | HV 50A | 50 | 0 | [10.0, 3.215, 0.597, 0.198, 0.1, 0.0378, 0.022, 0.01] | [10.0, 3.64, 0.854, 0.281, 0.1, 0.0531, 0.022, 0.01] | 0 | [150.0, 170.0, 210.0, 250.0, 294.0, 400.0, 500.0, 711.0] | [300.0, 350.0, 450.0, 550.0, 700.0, 850.0, 1200.0, 1752.0]
HV 6.3A | HV 6.3A | 6.3 | 0 | [10.0, 1.39, 0.344, 0.168, 0.1, 0.056, 0.0263, 0.01] | [10.0, 1.711, 0.516, 0.198, 0.1, 0.0634, 0.0303, 0.01] | 0 | [19.0, 19.5, 20.4, 20.8, 22.0, 25.0, 32.0, 48.0] | [38.0, 40.0, 43.0, 48.0, 53.0, 60.0, 75.0, 118.0]
HV 63A | HV 63A | 63 | 0 | [10.0, 2.84, 0.368, 0.164, 0.1, 0.0621, 0.0378, 0.0195, 0.01] | [10.0, 1.82, 0.344, 0.1, 0.0467, 0.0269, 0.01] | 0 | [189.0, 220.0, 300.0, 350.0, 393.0, 450.0, 530.0, 700.0, 961.0] | [378.0, 500.0, 700.0, 934.0, 1200.0, 1500.0, 2366.0]
HV 80A | HV 80A | 80 | 0 | [10.0, 2.05, 0.369, 0.198, 0.1, 0.051, 0.0298, 0.01] | [10.0, 4.15, 1.03, 0.198, 0.1, 0.051, 0.0172, 0.01] | 0 | [240.0, 300.0, 400.0, 450.0, 530.0, 650.0, 800.0, 1311.0] | [480.0, 550.0, 700.0, 1000.0, 1260.0, 1600.0, 2500.0, 3227.0]
Siemens NH-1-100 | Siemens NH-1-100 | 100 | [5400.0, 2000.0, 400.0, 20.0, 1.0, 0.2, 0.012, 0.004] | 0 | 0 | [150.0, 190.0, 250.0, 430.0, 900.0, 1250.0, 2700.0, 3600.0] | 0 | 0
Siemens NH-1-125 | Siemens NH-1-125 | 125 | [4800.0, 120.0, 7.0, 0.1, 0.004] | 0 | 0 | [180.0, 400.0, 740.0, 2000.0, 4250.0] | 0 | 0
Siemens NH-1-16 | Siemens NH-1-16 | 16 | [4000.0, 400.0, 2.0, 0.1, 0.04, 0.01] | 0 | 0 | [26.0, 35.0, 75.0, 150.0, 200.0, 300.0] | 0 | 0
Siemens NH-1-160 | Siemens NH-1-160 | 160 | [4800.0, 120.0, 7.0, 0.1, 0.004] | 0 | 0 | [210.0, 500.0, 900.0, 2300.0, 5000.0] | 0 | 0
Siemens NH-1-25 | Siemens NH-1-25 | 25 | [4000.0, 1000.0, 10.0, 0.2, 0.02, 0.01] | 0 | 0 | [40.0, 50.0, 100.0, 210.0, 400.0, 500.0] | 0 | 0
Siemens NH-1-50 | Siemens NH-1-50 | 50 | [4000.0, 40.0, 4.0, 1.0, 0.02, 0.01] | 0 | 0 | [86.0, 200.0, 300.0, 400.0, 1000.0, 1280.0] | 0 | 0
Siemens NH-1-63 | Siemens NH-1-63 | 63 | [4000.0, 100.0, 10.0, 2.0, 0.04, 0.01] | 0 | 0 | [100.0, 200.0, 300.0, 400.0, 1000.0, 1500.0] | 0 | 0
Siemens NH-1-80 | Siemens NH-1-80 | 80 | [4800.0, 120.0, 7.0, 0.1, 0.01] | 0 | 0 | [150.58, 250.0, 450.0, 1150.0, 2470.0] | 0 | 0
Siemens NH-2-1000 | Siemens NH-2-1000 | 1000 | [4800.0, 120.0, 7.0, 0.1, 0.004] | 0 | 0 | [1900.0, 3500.0, 8400.0, 24000.0, 52000.0] | 0 | 0
Siemens NH-2-200 | Siemens NH-2-200 | 200 | [4800.0, 120.0, 7.0, 0.1, 0.004] | 0 | 0 | [280.0, 650.0, 1200.0, 3000.0, 7000.0] | 0 | 0
Siemens NH-2-224 | Siemens NH-2-224 | 224 | [4800.0, 120.0, 7.0, 0.2, 0.04, 0.004] | 0 | 0 | [400.0, 750.0, 1453.0, 3025.0, 4315.0, 7600.0] | 0 | 0
Siemens NH-2-250 | Siemens NH-2-250 | 250 | [4800.0, 120.0, 7.0, 0.1, 0.004] | 0 | 0 | [450.0, 800.0, 1650.0, 4000.0, 8500.0] | 0 | 0
Siemens NH-2-315 | Siemens NH-2-315 | 315 | [4800.0, 120.0, 7.0, 0.1, 0.004] | 0 | 0 | [550.0, 920.0, 1900.0, 5000.0, 11000.0] | 0 | 0
Siemens NH-2-355 | Siemens NH-2-355 | 355 | [4800.0, 120.0, 6.0, 0.1, 0.004] | 0 | 0 | [650.0, 1116.27, 2350.0, 5840.0, 12790.0] | 0 | 0
Siemens NH-2-400 | Siemens NH-2-400 | 400 | [4800.0, 120.0, 7.0, 0.1, 0.004] | 0 | 0 | [720.0, 1350.0, 2800.0, 6500.0, 15000.0] | 0 | 0
Siemens NH-2-425 | Siemens NH-2-425 | 425 | [4800.0, 120.0, 7.0, 0.1, 0.004] | 0 | 0 | [850.0, 1500.0, 3050.0, 7500.0, 16500.0] | 0 | 0
Siemens NH-2-630 | Siemens NH-2-630 | 630 | [4800.0, 120.0, 7.0, 0.1, 0.004] | 0 | 0 | [1200.0, 2000.0, 4800.0, 12000.0, 26000.0] | 0 | 0

## dtypes
| element | column | dtype
0 | bus | name | object
1 | bus | vn_kv | float64
2 | bus | type | object
3 | bus | zone | object
4 | bus | in_service | bool
5 | load | name | object
6 | load | bus | uint32
7 | load | p_mw | float64
8 | load | q_mvar | float64
9 | load | const_z_percent | float64
10 | load | const_i_percent | float64
11 | load | sn_mva | float64
12 | load | scaling | float64
13 | load | in_service | bool
14 | load | type | object
15 | ext_grid | name | object
16 | ext_grid | bus | uint32
17 | ext_grid | vm_pu | float64
18 | ext_grid | va_degree | float64
19 | ext_grid | slack_weight | float64
20 | ext_grid | in_service | bool
21 | line | name | object
22 | line | std_type | object
23 | line | from_bus | uint32
24 | line | to_bus | uint32
25 | line | length_km | float64
26 | line | r_ohm_per_km | float64
27 | line | x_ohm_per_km | float64
28 | line | c_nf_per_km | float64
29 | line | g_us_per_km | float64
30 | line | max_i_ka | float64
31 | line | df | float64
32 | line | parallel | uint32
33 | line | type | object
34 | line | in_service | bool
35 | trafo | name | object
36 | trafo | std_type | object
37 | trafo | hv_bus | uint32
38 | trafo | lv_bus | uint32
39 | trafo | sn_mva | float64
40 | trafo | vn_hv_kv | float64
41 | trafo | vn_lv_kv | float64
42 | trafo | vk_percent | float64
43 | trafo | vkr_percent | float64
44 | trafo | pfe_kw | float64
45 | trafo | i0_percent | float64
46 | trafo | shift_degree | float64
47 | trafo | tap_side | object
48 | trafo | tap_neutral | int32
49 | trafo | tap_min | int32
50 | trafo | tap_max | int32
51 | trafo | tap_step_percent | float64
52 | trafo | tap_step_degree | float64
53 | trafo | tap_pos | int32
54 | trafo | tap_phase_shifter | bool
55 | trafo | parallel | uint32
56 | trafo | df | float64
57 | trafo | in_service | bool
58 | line_geodata | coords | object
59 | bus_geodata | x | float64
60 | bus_geodata | y | float64
61 | bus_geodata | coords | object

## parameters
| version | format_version | converged | OPF_converged | name | f_hz | sn_mva
0 | 2.14.6 | 2.14.0 | FALSE | FALSE |  | 50 | 1