## bus
| name | vn_kv | type | zone | in_service
0 | bus_LV_4280-11_0_4_node_0 | 0.4 | n |  | TRUE
1 | bus_LV_4280-11_0_4_node_1 | 0.4 | n |  | TRUE
2 | bus_LV_4280-11_0_4_node_2 | 0.4 | n |  | TRUE
3 | bus_LV_4280-11_0_4_node_3 | 0.4 | n |  | TRUE
4 | bus_LV_4280-11_0_4_node_4 | 0.4 | n |  | TRUE
5 | bus_LV_4280-11_0_4_node_5 | 0.4 | n |  | TRUE
6 | bus_LV_4280-11_0_4_node_6 | 0.4 | n |  | TRUE
7 | bus_LV_4280-11_0_4_node_51 | 0.4 | n |  | TRUE
8 | bus_LV_4280-11_0_4_node_41 | 0.4 | n |  | TRUE
9 | bus_LV_4280-11_0_4_node_33 | 0.4 | n |  | TRUE
10 | bus_LV_4280-11_0_4_node_50 | 0.4 | n |  | TRUE
11 | bus_LV_4280-11_0_4_node_7 | 0.4 | n |  | TRUE
12 | bus_LV_4280-11_0_4_node_8 | 0.4 | n |  | TRUE
13 | bus_LV_4280-11_0_4_node_9 | 0.4 | n |  | TRUE
14 | bus_LV_4280-11_0_4_node_10 | 0.4 | n |  | TRUE
15 | bus_LV_4280-11_0_4_node_11 | 0.4 | n |  | TRUE
16 | bus_LV_4280-11_0_4_node_66 | 0.4 | n |  | TRUE
17 | bus_LV_4280-11_0_4_node_68 | 0.4 | n |  | TRUE
18 | bus_LV_4280-11_0_4_node_146 | 0.4 | n |  | TRUE
19 | bus_LV_4280-11_0_4_node_65 | 0.4 | n |  | TRUE
20 | bus_LV_4280-11_0_4_node_12 | 0.4 | n |  | TRUE
21 | bus_LV_4280-11_0_4_node_13 | 0.4 | n |  | TRUE
22 | bus_LV_4280-11_0_4_node_39 | 0.4 | n |  | TRUE
23 | bus_LV_4280-11_0_4_node_40 | 0.4 | n |  | TRUE
24 | bus_LV_4280-11_0_4_node_38 | 0.4 | n |  | TRUE
25 | bus_LV_4280-11_0_4_node_147 | 0.4 | n |  | TRUE
26 | bus_LV_4280-11_0_4_node_14 | 0.4 | n |  | TRUE
27 | bus_LV_4280-11_0_4_node_15 | 0.4 | n |  | TRUE
28 | bus_LV_4280-11_0_4_node_16 | 0.4 | n |  | TRUE
29 | bus_LV_4280-11_0_4_node_17 | 0.4 | n |  | TRUE
30 | bus_LV_4280-11_0_4_node_18 | 0.4 | n |  | TRUE
31 | bus_LV_4280-11_0_4_node_19 | 0.4 | n |  | TRUE
32 | bus_LV_4280-11_0_4_node_20 | 0.4 | n |  | TRUE
33 | bus_LV_4280-11_0_4_node_21 | 0.4 | n |  | TRUE
34 | bus_LV_4280-11_0_4_node_52 | 0.4 | n |  | TRUE
35 | bus_LV_4280-11_0_4_node_149 | 0.4 | n |  | TRUE
36 | bus_LV_4280-11_0_4_node_48 | 0.4 | n |  | TRUE
37 | bus_LV_4280-11_0_4_node_22 | 0.4 | n |  | TRUE
38 | bus_LV_4280-11_0_4_node_71 | 0.4 | n |  | TRUE
39 | bus_LV_4280-11_0_4_node_53 | 0.4 | n |  | TRUE
40 | bus_LV_4280-11_0_4_node_150 | 0.4 | n |  | TRUE
41 | bus_LV_4280-11_0_4_node_49 | 0.4 | n |  | TRUE
42 | bus_LV_4280-11_0_4_node_29 | 0.4 | n |  | TRUE
43 | bus_LV_4280-11_0_4_node_23 | 0.4 | n |  | TRUE
44 | bus_LV_4280-11_0_4_node_24 | 0.4 | n |  | TRUE
45 | bus_LV_4280-11_0_4_node_25 | 0.4 | n |  | TRUE
46 | bus_LV_4280-11_0_4_node_27 | 0.4 | n |  | TRUE
47 | bus_LV_4280-11_0_4_node_28 | 0.4 | n |  | TRUE
48 | bus_LV_4280-11_0_4_node_26 | 0.4 | n |  | TRUE
49 | bus_LV_4280-11_0_4_node_31 | 0.4 | n |  | TRUE
50 | bus_LV_4280-11_0_4_node_32 | 0.4 | n |  | TRUE
51 | bus_LV_4280-11_0_4_node_34 | 0.4 | n |  | TRUE
52 | bus_LV_4280-11_0_4_node_35 | 0.4 | n |  | TRUE
53 | bus_LV_4280-11_0_4_node_30 | 0.4 | n |  | TRUE
54 | bus_LV_4280-11_0_4_node_54 | 0.4 | n |  | TRUE
55 | bus_LV_4280-11_0_4_node_59 | 0.4 | n |  | TRUE
56 | bus_LV_4280-11_0_4_node_60 | 0.4 | n |  | TRUE
57 | bus_LV_4280-11_0_4_node_57 | 0.4 | n |  | TRUE
58 | bus_LV_4280-11_0_4_node_55 | 0.4 | n |  | TRUE
59 | bus_LV_4280-11_0_4_node_56 | 0.4 | n |  | TRUE
60 | bus_LV_4280-11_0_4_node_63 | 0.4 | n |  | TRUE
61 | bus_LV_4280-11_0_4_node_58 | 0.4 | n |  | TRUE
62 | bus_LV_4280-11_0_4_node_64 | 0.4 | n |  | TRUE
63 | bus_LV_4280-11_0_4_node_36 | 0.4 | n |  | TRUE
64 | bus_LV_4280-11_0_4_node_37 | 0.4 | n |  | TRUE
65 | bus_LV_4280-11_0_4_node_61 | 0.4 | n |  | TRUE
66 | bus_LV_4280-11_0_4_node_62 | 0.4 | n |  | TRUE
67 | bus_LV_4280-11_0_4_node_43 | 0.4 | n |  | TRUE
68 | bus_LV_4280-11_0_4_node_45 | 0.4 | n |  | TRUE
69 | bus_LV_4280-11_0_4_node_47 | 0.4 | n |  | TRUE
70 | bus_LV_4280-11_0_4_node_67 | 0.4 | n |  | TRUE
71 | bus_LV_4280-11_0_4_node_69 | 0.4 | n |  | TRUE
72 | bus_LV_4280-11_0_4_node_143 | 0.4 | n |  | TRUE
73 | bus_LV_4280-11_0_4_node_144 | 0.4 | n |  | TRUE
74 | bus_LV_4280-11_0_4_node_145 | 0.4 | n |  | TRUE
75 | bus_LV_4280-11_0_4_node_148 | 0.4 | n |  | TRUE
76 | bus_LV_4280-11_0_4_node_151 | 0.4 | n |  | TRUE
77 | bus_LV_4280-11_0_4_node_157 | 0.4 | n |  | TRUE
78 | bus_LV_4280-11_0_4_node_156 | 0.4 | n |  | TRUE
79 | bus_LV_4280-11_0_4_node_152 | 0.4 | n |  | TRUE
80 | bus_LV_4280-11_0_4_node_153 | 0.4 | n |  | TRUE
81 | bus_LV_4280-11_0_4_node_154 | 0.4 | n |  | TRUE
82 | bus_LV_4280-11_0_4_node_155 | 0.4 | n |  | TRUE
83 | bus_MV_436_0_node_153 | 20 | n |  | TRUE

## load
| name | bus | p_mw | q_mvar | const_z_percent | const_i_percent | sn_mva | scaling | in_service | type
0 | LV_4280-11_0_4_load_0 | 0 | 0.02118 | 0.0053081 | 0 | 0 |  | 1 | TRUE | wye
1 | LV_4280-11_0_4_load_1 | 1 | 0.00057139 | 0.0001432 | 0 | 0 |  | 1 | TRUE | wye
2 | LV_4280-11_0_4_load_2 | 2 | 0.0012496 | 0.00031318 | 0 | 0 |  | 1 | TRUE | wye
3 | LV_4280-11_0_4_load_3 | 3 | 0.0077819 | 0.0019503 | 0 | 0 |  | 1 | TRUE | wye
4 | LV_4280-11_0_4_load_4 | 4 | 0.00064475 | 0.00016159 | 0 | 0 |  | 1 | TRUE | wye
5 | LV_4280-11_0_4_load_5 | 5 | 0.00057905 | 0.00014512 | 0 | 0 |  | 1 | TRUE | wye
6 | LV_4280-11_0_4_load_6 | 6 | 0.0013506 | 0.0003385 | 0 | 0 |  | 1 | TRUE | wye
7 | LV_4280-11_0_4_load_41 | 8 | 0.00060645 | 0.00015199 | 0 | 0 |  | 1 | TRUE | wye
8 | LV_4280-11_0_4_load_50 | 10 | 0.00073823 | 0.00018502 | 0 | 0 |  | 1 | TRUE | wye
9 | LV_4280-11_0_4_load_7 | 11 | 0.0036891 | 0.00092458 | 0 | 0 |  | 1 | TRUE | wye
10 | LV_4280-11_0_4_load_8 | 12 | 0.0007314 | 0.00018331 | 0 | 0 |  | 1 | TRUE | wye
11 | LV_4280-11_0_4_load_9 | 13 | 0.00078369 | 0.00019641 | 0 | 0 |  | 1 | TRUE | wye
12 | LV_4280-11_0_4_load_10 | 14 | 0.00080236 | 0.00020109 | 0 | 0 |  | 1 | TRUE | wye
13 | LV_4280-11_0_4_load_11 | 15 | 0.0007497 | 0.00018789 | 0 | 0 |  | 1 | TRUE | wye
14 | LV_4280-11_0_4_load_66 | 16 | 0.005016 | 0.0012571 | 0 | 0 |  | 1 | TRUE | wye
15 | LV_4280-11_0_4_load_68 | 17 | 0.012015 | 0.0030111 | 0 | 0 |  | 1 | TRUE | wye
16 | LV_4280-11_0_4_load_146 | 18 | 0.0013137 | 0.00032925 | 0 | 0 |  | 1 | TRUE | wye
17 | LV_4280-11_0_4_load_65 | 19 | 0.01088 | 0.0027268 | 0 | 0 |  | 1 | TRUE | wye
18 | LV_4280-11_0_4_load_12 | 20 | 0.00075016 | 0.00018801 | 0 | 0 |  | 1 | TRUE | wye
19 | LV_4280-11_0_4_load_13 | 21 | 0.00076396 | 0.00019147 | 0 | 0 |  | 1 | TRUE | wye
20 | LV_4280-11_0_4_load_39 | 22 | 0.0017105 | 0.0004287 | 0 | 0 |  | 1 | TRUE | wye
21 | LV_4280-11_0_4_load_40 | 23 | 0.0016589 | 0.00041577 | 0 | 0 |  | 1 | TRUE | wye
22 | LV_4280-11_0_4_load_147 | 25 | 0.0013142 | 0.00032936 | 0 | 0 |  | 1 | TRUE | wye
23 | LV_4280-11_0_4_load_14 | 26 | 0.018285 | 0.0045825 | 0 | 0 |  | 1 | TRUE | wye
24 | LV_4280-11_0_4_load_15 | 27 | 0.0016532 | 0.00041433 | 0 | 0 |  | 1 | TRUE | wye
25 | LV_4280-11_0_4_load_16 | 28 | 0.0027908 | 0.00069945 | 0 | 0 |  | 1 | TRUE | wye
26 | LV_4280-11_0_4_load_20 | 32 | 0.0049821 | 0.0012486 | 0 | 0 |  | 1 | TRUE | wye
27 | LV_4280-11_0_4_load_21 | 33 | 0.0012787 | 0.00032048 | 0 | 0 |  | 1 | TRUE | wye
28 | LV_4280-11_0_4_load_52 | 34 | 0.014804 | 0.0037102 | 0 | 0 |  | 1 | TRUE | wye
29 | LV_4280-11_0_4_load_149 | 35 | 0.00218 | 0.00054637 | 0 | 0 |  | 1 | TRUE | wye
30 | LV_4280-11_0_4_load_48 | 36 | 0.0018063 | 0.00045269 | 0 | 0 |  | 1 | TRUE | wye
31 | LV_4280-11_0_4_load_22 | 37 | 0.019858 | 0.0049768 | 0 | 0 |  | 1 | TRUE | wye
32 | LV_4280-11_0_4_load_71 | 38 | 0.010283 | 0.0025772 | 0 | 0 |  | 1 | TRUE | wye
33 | LV_4280-11_0_4_load_49 | 41 | 0.0021092 | 0.00052862 | 0 | 0 |  | 1 | TRUE | wye
34 | LV_4280-11_0_4_load_23 | 43 | 0.017278 | 0.0043303 | 0 | 0 |  | 1 | TRUE | wye
35 | LV_4280-11_0_4_load_27 | 46 | 0.0026534 | 0.000665 | 0 | 0 |  | 1 | TRUE | wye
36 | LV_4280-11_0_4_load_32 | 50 | 0.0037616 | 0.00094275 | 0 | 0 |  | 1 | TRUE | wye
37 | LV_4280-11_0_4_load_34 | 51 | 0.0096796 | 0.0024259 | 0 | 0 |  | 1 | TRUE | wye
38 | LV_4280-11_0_4_load_35 | 52 | 0.0060214 | 0.0015091 | 0 | 0 |  | 1 | TRUE | wye
39 | LV_4280-11_0_4_load_54 | 54 | 0.0094565 | 0.00237 | 0 | 0 |  | 1 | TRUE | wye
40 | LV_4280-11_0_4_load_59 | 55 | 0.0020996 | 0.00052621 | 0 | 0 |  | 1 | TRUE | wye
41 | LV_4280-11_0_4_load_56 | 59 | 0.0023873 | 0.00059831 | 0 | 0 |  | 1 | TRUE | wye
42 | LV_4280-11_0_4_load_63 | 60 | 0.022604 | 0.0056652 | 0 | 0 |  | 1 | TRUE | wye
43 | LV_4280-11_0_4_load_58 | 61 | 0.0094554 | 0.0023697 | 0 | 0 |  | 1 | TRUE | wye
44 | LV_4280-11_0_4_load_64 | 62 | 0.010727 | 0.0026885 | 0 | 0 |  | 1 | TRUE | wye
45 | LV_4280-11_0_4_load_36 | 63 | 0.00077278 | 0.00019368 | 0 | 0 |  | 1 | TRUE | wye
46 | LV_4280-11_0_4_load_61 | 65 | 0.012873 | 0.0032263 | 0 | 0 |  | 1 | TRUE | wye
47 | LV_4280-11_0_4_load_62 | 66 | 0.0017461 | 0.00043762 | 0 | 0 |  | 1 | TRUE | wye
48 | LV_4280-11_0_4_load_43 | 67 | 0.0087105 | 0.0021831 | 0 | 0 |  | 1 | TRUE | wye
49 | LV_4280-11_0_4_load_45 | 68 | 0.0086999 | 0.0021804 | 0 | 0 |  | 1 | TRUE | wye
50 | LV_4280-11_0_4_load_69 | 71 | 0.0013142 | 0.00032936 | 0 | 0 |  | 1 | TRUE | wye
51 | LV_4280-11_0_4_load_143 | 72 | 0.0022191 | 0.00055615 | 0 | 0 |  | 1 | TRUE | wye
52 | LV_4280-11_0_4_load_144 | 73 | 0.0023631 | 0.00059225 | 0 | 0 |  | 1 | TRUE | wye
53 | LV_4280-11_0_4_load_145 | 74 | 0.0019837 | 0.00049717 | 0 | 0 |  | 1 | TRUE | wye
54 | LV_4280-11_0_4_load_148 | 75 | 0.0040094 | 0.0010048 | 0 | 0 |  | 1 | TRUE | wye
55 | LV_4280-11_0_4_load_157 | 77 | 0.0014625 | 0.00036654 | 0 | 0 |  | 1 | TRUE | wye
56 | LV_4280-11_0_4_load_156 | 78 | 0.0013988 | 0.00035056 | 0 | 0 |  | 1 | TRUE | wye
57 | LV_4280-11_0_4_load_152 | 79 | 0.0012816 | 0.00032121 | 0 | 0 |  | 1 | TRUE | wye
58 | LV_4280-11_0_4_load_153 | 80 | 0.0021306 | 0.00053398 | 0 | 0 |  | 1 | TRUE | wye
59 | LV_4280-11_0_4_load_154 | 81 | 0.0023004 | 0.00057653 | 0 | 0 |  | 1 | TRUE | wye
60 | LV_4280-11_0_4_load_155 | 82 | 0.0014085 | 0.000353 | 0 | 0 |  | 1 | TRUE | wye

## ext_grid
| name | bus | vm_pu | va_degree | slack_weight | in_service
0 |  | 58 | 1 | 0 | 1 | TRUE

## line
| name | std_type | from_bus | to_bus | length_km | r_ohm_per_km | x_ohm_per_km | c_nf_per_km | g_us_per_km | max_i_ka | df | parallel | type | in_service
0 | LV_4280-11_0_4_line_0 |  | 0 | 1 | 0.0055443 | 0.125 | 0.08 | 261 | 0 | 0.364 | 1 | 1 | cs | TRUE
1 | LV_4280-11_0_4_line_1 |  | 0 | 2 | 0.015402 | 0.125 | 0.08 | 261 | 0 | 0.364 | 1 | 1 | cs | TRUE
2 | LV_4280-11_0_4_line_2 |  | 1 | 3 | 0.010038 | 0.125 | 0.08 | 261 | 0 | 0.364 | 1 | 1 | cs | TRUE
3 | LV_4280-11_0_4_line_3 |  | 2 | 4 | 0.016458 | 0.125 | 0.08 | 261 | 0 | 0.364 | 1 | 1 | cs | TRUE
4 | LV_4280-11_0_4_line_4 |  | 3 | 5 | 0.02554 | 0.125 | 0.08 | 261 | 0 | 0.364 | 1 | 1 | cs | TRUE
5 | LV_4280-11_0_4_line_5 |  | 4 | 6 | 0.076309 | 0.125 | 0.08 | 261 | 0 | 0.364 | 1 | 1 | cs | TRUE
6 | LV_4280-11_0_4_line_6 |  | 5 | 7 | 0.037751 | 0.125 | 0.08 | 261 | 0 | 0.364 | 1 | 1 | cs | TRUE
7 | LV_4280-11_0_4_line_7 |  | 6 | 8 | 0.0021018 | 0.125 | 0.08 | 261 | 0 | 0.364 | 1 | 1 | cs | TRUE
8 | LV_4280-11_0_4_line_8 |  | 7 | 9 | 0.038535 | 0.125 | 0.08 | 261 | 0 | 0.364 | 1 | 1 | cs | TRUE
9 | LV_4280-11_0_4_line_9 |  | 7 | 10 | 0.0078064 | 0.125 | 0.08 | 261 | 0 | 0.364 | 1 | 1 | cs | TRUE
10 | LV_4280-11_0_4_line_10 |  | 9 | 57 | 0.040627 | 0.125 | 0.08 | 261 | 0 | 0.364 | 1 | 1 | cs | TRUE
11 | LV_4280-11_0_4_line_11 |  | 11 | 12 | 0.011716 | 0.125 | 0.08 | 261 | 0 | 0.364 | 1 | 1 | cs | TRUE
12 | LV_4280-11_0_4_line_12 |  | 11 | 13 | 0.0068472 | 0.125 | 0.08 | 261 | 0 | 0.364 | 1 | 1 | cs | TRUE
13 | LV_4280-11_0_4_line_13 |  | 12 | 14 | 0.005573 | 0.125 | 0.08 | 261 | 0 | 0.364 | 1 | 1 | cs | TRUE
14 | LV_4280-11_0_4_line_14 |  | 13 | 15 | 0.004613 | 0.125 | 0.08 | 261 | 0 | 0.364 | 1 | 1 | cs | TRUE
15 | LV_4280-11_0_4_line_15 |  | 14 | 20 | 0.0055605 | 0.125 | 0.08 | 261 | 0 | 0.364 | 1 | 1 | cs | TRUE
16 | LV_4280-11_0_4_line_16 |  | 15 | 21 | 0.00064917 | 0.125 | 0.08 | 261 | 0 | 0.364 | 1 | 1 | cs | TRUE
17 | LV_4280-11_0_4_line_17 |  | 16 | 17 | 0.025399 | 0.125 | 0.08 | 261 | 0 | 0.364 | 1 | 1 | cs | TRUE
18 | LV_4280-11_0_4_line_18 |  | 16 | 18 | 0.034416 | 0.125 | 0.08 | 261 | 0 | 0.364 | 1 | 1 | cs | TRUE
19 | LV_4280-11_0_4_line_19 |  | 16 | 19 | 0.039688 | 0.125 | 0.08 | 261 | 0 | 0.364 | 1 | 1 | cs | TRUE
20 | LV_4280-11_0_4_line_20 |  | 18 | 25 | 0.020739 | 0.125 | 0.08 | 261 | 0 | 0.364 | 1 | 1 | cs | TRUE
21 | LV_4280-11_0_4_line_21 |  | 18 | 20 | 0.021285 | 0.125 | 0.08 | 261 | 0 | 0.364 | 1 | 1 | cs | TRUE
22 | LV_4280-11_0_4_line_22 |  | 19 | 62 | 0.011916 | 0.125 | 0.08 | 261 | 0 | 0.364 | 1 | 1 | cs | TRUE
23 | LV_4280-11_0_4_line_23 |  | 22 | 23 | 0.021749 | 0.125 | 0.08 | 261 | 0 | 0.364 | 1 | 1 | cs | TRUE
24 | LV_4280-11_0_4_line_24 |  | 22 | 24 | 0.018169 | 0.125 | 0.08 | 261 | 0 | 0.364 | 1 | 1 | cs | TRUE
25 | LV_4280-11_0_4_line_25 |  | 23 | 66 | 0.020732 | 0.125 | 0.08 | 261 | 0 | 0.364 | 1 | 1 | cs | TRUE
26 | LV_4280-11_0_4_line_26 |  | 24 | 63 | 0.0083579 | 0.125 | 0.08 | 261 | 0 | 0.364 | 1 | 1 | cs | TRUE
27 | LV_4280-11_0_4_line_27 |  | 25 | 71 | 0.013983 | 0.125 | 0.08 | 261 | 0 | 0.364 | 1 | 1 | cs | TRUE
28 | LV_4280-11_0_4_line_28 |  | 26 | 27 | 0.0092647 | 0.125 | 0.08 | 261 | 0 | 0.364 | 1 | 1 | cs | TRUE
29 | LV_4280-11_0_4_line_29 |  | 26 | 28 | 0.01368 | 0.125 | 0.08 | 261 | 0 | 0.364 | 1 | 1 | cs | TRUE
30 | LV_4280-11_0_4_line_30 |  | 27 | 29 | 0.043827 | 0.125 | 0.08 | 261 | 0 | 0.364 | 1 | 1 | cs | TRUE
31 | LV_4280-11_0_4_line_31 |  | 28 | 30 | 0.013673 | 0.125 | 0.08 | 261 | 0 | 0.364 | 1 | 1 | cs | TRUE
32 | LV_4280-11_0_4_line_32 |  | 29 | 31 | 0.03997 | 0.125 | 0.08 | 261 | 0 | 0.364 | 1 | 1 | cs | TRUE
33 | LV_4280-11_0_4_line_33 |  | 29 | 32 | 0.020938 | 0.125 | 0.08 | 261 | 0 | 0.364 | 1 | 1 | cs | TRUE
34 | LV_4280-11_0_4_line_34 |  | 30 | 33 | 0.0050732 | 0.125 | 0.08 | 261 | 0 | 0.364 | 1 | 1 | cs | TRUE
35 | LV_4280-11_0_4_line_35 |  | 31 | 34 | 0.034543 | 0.125 | 0.08 | 261 | 0 | 0.364 | 1 | 1 | cs | TRUE
36 | LV_4280-11_0_4_line_36 |  | 32 | 35 | 0.023271 | 0.125 | 0.08 | 261 | 0 | 0.364 | 1 | 1 | cs | TRUE
37 | LV_4280-11_0_4_line_37 |  | 33 | 36 | 0.011856 | 0.125 | 0.08 | 261 | 0 | 0.364 | 1 | 1 | cs | TRUE
38 | LV_4280-11_0_4_line_38 |  | 34 | 39 | 0.026029 | 0.125 | 0.08 | 261 | 0 | 0.364 | 1 | 1 | cs | TRUE
39 | LV_4280-11_0_4_line_39 |  | 35 | 40 | 0.0049428 | 0.125 | 0.08 | 261 | 0 | 0.364 | 1 | 1 | cs | TRUE
40 | LV_4280-11_0_4_line_40 |  | 36 | 41 | 0.0048759 | 0.125 | 0.08 | 261 | 0 | 0.364 | 1 | 1 | cs | TRUE
41 | LV_4280-11_0_4_line_41 |  | 37 | 38 | 0.027151 | 0.125 | 0.08 | 261 | 0 | 0.364 | 1 | 1 | cs | TRUE
42 | LV_4280-11_0_4_line_42 |  | 38 | 42 | 0.031898 | 0.125 | 0.08 | 261 | 0 | 0.364 | 1 | 1 | cs | TRUE
43 | LV_4280-11_0_4_line_43 |  | 39 | 42 | 0.033154 | 0.125 | 0.08 | 261 | 0 | 0.364 | 1 | 1 | cs | TRUE
44 | LV_4280-11_0_4_line_44 |  | 40 | 76 | 0.042499 | 0.125 | 0.08 | 261 | 0 | 0.364 | 1 | 1 | cs | TRUE
45 | LV_4280-11_0_4_line_45 |  | 42 | 53 | 0.027545 | 0.125 | 0.08 | 261 | 0 | 0.364 | 1 | 1 | cs | TRUE
46 | LV_4280-11_0_4_line_46 |  | 43 | 44 | 0.024104 | 0.125 | 0.08 | 261 | 0 | 0.364 | 1 | 1 | cs | TRUE
47 | LV_4280-11_0_4_line_47 |  | 43 | 45 | 0.016393 | 0.125 | 0.08 | 261 | 0 | 0.364 | 1 | 1 | cs | TRUE
48 | LV_4280-11_0_4_line_48 |  | 44 | 46 | 0.046614 | 0.125 | 0.08 | 261 | 0 | 0.364 | 1 | 1 | cs | TRUE
49 | LV_4280-11_0_4_line_49 |  | 45 | 47 | 0.029309 | 0.125 | 0.08 | 261 | 0 | 0.364 | 1 | 1 | cs | TRUE
50 | LV_4280-11_0_4_line_50 |  | 47 | 51 | 0.0099658 | 0.125 | 0.08 | 261 | 0 | 0.364 | 1 | 1 | cs | TRUE
51 | LV_4280-11_0_4_line_51 |  | 47 | 52 | 0.027983 | 0.125 | 0.08 | 261 | 0 | 0.364 | 1 | 1 | cs | TRUE
52 | LV_4280-11_0_4_line_52 |  | 48 | 49 | 0.037353 | 0.125 | 0.08 | 261 | 0 | 0.364 | 1 | 1 | cs | TRUE
53 | LV_4280-11_0_4_line_53 |  | 48 | 50 | 0.024447 | 0.125 | 0.08 | 261 | 0 | 0.364 | 1 | 1 | cs | TRUE
54 | LV_4280-11_0_4_line_54 |  | 49 | 55 | 0.017992 | 0.125 | 0.08 | 261 | 0 | 0.364 | 1 | 1 | cs | TRUE
55 | LV_4280-11_0_4_line_55 |  | 49 | 56 | 0.044755 | 0.125 | 0.08 | 261 | 0 | 0.364 | 1 | 1 | cs | TRUE
56 | LV_4280-11_0_4_line_56 |  | 50 | 57 | 0.041873 | 0.125 | 0.08 | 261 | 0 | 0.364 | 1 | 1 | cs | TRUE
57 | LV_4280-11_0_4_line_57 |  | 51 | 58 | 0.03376 | 0.125 | 0.08 | 261 | 0 | 0.364 | 1 | 2 | cs | TRUE
58 | LV_4280-11_0_4_line_58 |  | 52 | 53 | 0.0082023 | 0.125 | 0.08 | 261 | 0 | 0.364 | 1 | 1 | cs | TRUE
59 | LV_4280-11_0_4_line_59 |  | 53 | 54 | 0.022409 | 0.125 | 0.08 | 261 | 0 | 0.364 | 1 | 1 | cs | TRUE
60 | LV_4280-11_0_4_line_60 |  | 54 | 59 | 0.02417 | 0.125 | 0.08 | 261 | 0 | 0.364 | 1 | 1 | cs | TRUE
61 | LV_4280-11_0_4_line_61 |  | 55 | 58 | 0.026003 | 0.125 | 0.08 | 261 | 0 | 0.364 | 1 | 1 | cs | TRUE
62 | LV_4280-11_0_4_line_62 |  | 56 | 60 | 0.0056831 | 0.125 | 0.08 | 261 | 0 | 0.364 | 1 | 1 | cs | TRUE
63 | LV_4280-11_0_4_line_63 |  | 56 | 61 | 0.019973 | 0.125 | 0.08 | 261 | 0 | 0.364 | 1 | 1 | cs | TRUE
64 | LV_4280-11_0_4_line_64 |  | 58 | 62 | 0.048364 | 0.125 | 0.08 | 261 | 0 | 0.364 | 1 | 1 | cs | TRUE
65 | LV_4280-11_0_4_line_65 |  | 59 | 72 | 0.0023219 | 0.125 | 0.08 | 261 | 0 | 0.364 | 1 | 1 | cs | TRUE
66 | LV_4280-11_0_4_line_66 |  | 60 | 66 | 0.036517 | 0.125 | 0.08 | 261 | 0 | 0.364 | 1 | 1 | cs | TRUE
67 | LV_4280-11_0_4_line_67 |  | 63 | 64 | 0.053177 | 0.125 | 0.08 | 261 | 0 | 0.364 | 1 | 1 | cs | TRUE
68 | LV_4280-11_0_4_line_68 |  | 64 | 65 | 0.085585 | 0.125 | 0.08 | 261 | 0 | 0.364 | 1 | 1 | cs | TRUE
69 | LV_4280-11_0_4_line_69 |  | 67 | 68 | 0.034994 | 0.125 | 0.08 | 261 | 0 | 0.364 | 1 | 1 | cs | TRUE
70 | LV_4280-11_0_4_line_70 |  | 68 | 69 | 0.029626 | 0.125 | 0.08 | 261 | 0 | 0.364 | 1 | 1 | cs | TRUE
71 | LV_4280-11_0_4_line_71 |  | 69 | 70 | 0.007981 | 0.125 | 0.08 | 261 | 0 | 0.364 | 1 | 1 | cs | TRUE
72 | LV_4280-11_0_4_line_72 |  | 70 | 71 | 0.017432 | 0.125 | 0.08 | 261 | 0 | 0.364 | 1 | 1 | cs | TRUE
73 | LV_4280-11_0_4_line_73 |  | 72 | 73 | 0.0039184 | 0.125 | 0.08 | 261 | 0 | 0.364 | 1 | 1 | cs | TRUE
74 | LV_4280-11_0_4_line_74 |  | 73 | 74 | 0.0094618 | 0.125 | 0.08 | 261 | 0 | 0.364 | 1 | 1 | cs | TRUE
75 | LV_4280-11_0_4_line_75 |  | 74 | 75 | 0.0077442 | 0.125 | 0.08 | 261 | 0 | 0.364 | 1 | 1 | cs | TRUE
76 | LV_4280-11_0_4_line_76 |  | 76 | 77 | 0.012819 | 0.125 | 0.08 | 261 | 0 | 0.364 | 1 | 1 | cs | TRUE
77 | LV_4280-11_0_4_line_77 |  | 77 | 78 | 0.0035963 | 0.125 | 0.08 | 261 | 0 | 0.364 | 1 | 1 | cs | TRUE
78 | LV_4280-11_0_4_line_78 |  | 78 | 82 | 0.013648 | 0.125 | 0.08 | 261 | 0 | 0.364 | 1 | 1 | cs | TRUE
79 | LV_4280-11_0_4_line_79 |  | 79 | 80 | 0.043929 | 0.125 | 0.08 | 261 | 0 | 0.364 | 1 | 1 | cs | TRUE
80 | LV_4280-11_0_4_line_80 |  | 79 | 81 | 0.00912 | 0.125 | 0.08 | 261 | 0 | 0.364 | 1 | 1 | cs | TRUE
81 | LV_4280-11_0_4_line_81 |  | 80 | 82 | 0.0053162 | 0.125 | 0.08 | 261 | 0 | 0.364 | 1 | 1 | cs | TRUE

## trafo
| name | std_type | hv_bus | lv_bus | sn_mva | vn_hv_kv | vn_lv_kv | vk_percent | vkr_percent | pfe_kw | i0_percent | shift_degree | tap_side | tap_neutral | tap_min | tap_max | tap_step_percent | tap_step_degree | tap_pos | tap_phase_shifter | parallel | df | in_service
0 | LV_4280-11_0_4_trafo_55 | 0.63 MVA 20/0.4 kV | 83 | 58 | 0.63 | 20 | 0.4 | 6 | 1.206 | 1.65 | 0.2619 | 150 | hv | 0 | -2 | 2 | 2.5 | 0 | 0 | FALSE | 1 | 1 | TRUE

## line_geodata
| x0 | y0 | x1 | y1 | x2 | y2 | x3 | y3 | x4 | y4 | x5 | y5
0 | 2635951.1673 | 1241168.5345 | 2635956.6982 | 1241168.1494
1 | 2635951.1673 | 1241168.5345 | 2635935.8029 | 1241169.6046
2 | 2635956.6982 | 1241168.1494 | 2635964.6024 | 1241167.5989 | 2635966.7174 | 1241167.577
3 | 2635935.8029 | 1241169.6046 | 2635922.5944 | 1241170.5245 | 2635919.5501 | 1241171.5655
4 | 2635992.256 | 1241167.3134 | 2635966.7174 | 1241167.577
5 | 2635847.0202 | 1241195.2532 | 2635879.3808 | 1241185.3062 | 2635906.556 | 1241176.0088 | 2635919.5501 | 1241171.5655
6 | 2636029.0064 | 1241174.2933 | 2636017.668 | 1241172.6902 | 2636001.2498 | 1241167.2205 | 2635992.256 | 1241167.3134
7 | 2635845.0112 | 1241195.8707 | 2635847.0202 | 1241195.2532
8 | 2636021.2006 | 1241137.4668 | 2636021.2804 | 1241140.5137 | 2636022.1871 | 1241155.5733 | 2636022.5743 | 1241162.7802 | 2636029.0064 | 1241174.2933
9 | 2636029.0064 | 1241174.2933 | 2636036.0344 | 1241177.6913
10 | 2636027.7416 | 1241097.3808 | 2636023.8638 | 1241118.4597 | 2636021.2006 | 1241137.4668
11 | 2636075.3858 | 1240931.7851 | 2636087.0192 | 1240930.3964
12 | 2636075.3858 | 1240931.7851 | 2636074.6691 | 1240931.8707 | 2636074.0034 | 1240925.7816
13 | 2636087.0192 | 1240930.3964 | 2636092.5529 | 1240929.7358
14 | 2636074.0034 | 1240925.7816 | 2636073.502 | 1240921.1959
15 | 2636098.0742 | 1240929.0767 | 2636092.5529 | 1240929.7358
16 | 2636073.4315 | 1240920.5505 | 2636073.502 | 1240921.1959
17 | 2636128.1801 | 1240959.7802 | 2636134.1368 | 1240935.0895
18 | 2636128.1801 | 1240959.7802 | 2636119.2091 | 1240926.5537
19 | 2636128.1801 | 1240959.7802 | 2636135.6922 | 1240998.7507
20 | 2636119.2091 | 1240926.5537 | 2636127.8441 | 1240925.5229 | 2636126.5674 | 1240913.5482
21 | 2636119.2091 | 1240926.5537 | 2636098.0742 | 1240929.0767
22 | 2636135.6922 | 1240998.7507 | 2636135.8832 | 1240999.7415 | 2636132.1438 | 1241009.9872
23 | 2636014.5136 | 1240948.9022 | 2636020.147 | 1240969.9094
24 | 2636008.453 | 1240931.8246 | 2636012.3674 | 1240940.8986 | 2636014.5136 | 1240948.9022
25 | 2636020.147 | 1240969.9094 | 2636020.2931 | 1240970.4544 | 2636024.0289 | 1240990.2733
26 | 2636008.453 | 1240931.8246 | 2636005.1456 | 1240924.1491
27 | 2636125.085 | 1240899.6438 | 2636126.5674 | 1240913.5482
28 | 2636146.1754 | 1241173.9595 | 2636137.0585 | 1241175.6074
29 | 2636123.5966 | 1241178.0406 | 2636137.0585 | 1241175.6074
30 | 2636189.1587 | 1241165.4162 | 2636184.9872 | 1241166.3469 | 2636155.7533 | 1241172.2283 | 2636146.1754 | 1241173.9595
31 | 2636110.0646 | 1241179.911 | 2636116.7745 | 1241179.2736 | 2636123.5966 | 1241178.0406
32 | 2636189.1587 | 1241165.4162 | 2636209.4611 | 1241159.9919 | 2636228.1434 | 1241156.1811
33 | 2636189.1587 | 1241165.4162 | 2636187.9492 | 1241186.319
34 | 2636110.0646 | 1241179.911 | 2636105.0141 | 1241180.3893
35 | 2636228.1434 | 1241156.1811 | 2636228.173 | 1241121.6378
36 | 2636187.9492 | 1241186.319 | 2636186.6049 | 1241209.5513
37 | 2636105.0141 | 1241180.3893 | 2636093.2107 | 1241181.5069
38 | 2636228.1953 | 1241095.6093 | 2636228.173 | 1241121.6378
39 | 2636186.3194 | 1241214.4859 | 2636186.6049 | 1241209.5513
40 | 2636088.3547 | 1241181.9239 | 2636088.77 | 1241181.9274 | 2636093.2107 | 1241181.5069
41 | 2636182.5389 | 1241108.2709 | 2636180.5245 | 1241108.3604 | 2636173.4005 | 1241109.9403 | 2636169.8157 | 1241115.0996 | 2636166.606 | 1241120.7392 | 2636162.5266 | 1241123.7431
42 | 2636206.544 | 1241092.82 | 2636205.5792 | 1241098.5401 | 2636199.2994 | 1241104.261 | 2636191.9666 | 1241107.852 | 2636182.5389 | 1241108.2709
43 | 2636206.544 | 1241092.82 | 2636227.7757 | 1241085.0667 | 2636228.1953 | 1241095.6093
44 | 2636186.3194 | 1241214.4859 | 2636183.5969 | 1241249.3694 | 2636184.837 | 1241256.7706
45 | 2636193.7236 | 1241068.8933 | 2636202.1932 | 1241079.7518 | 2636202.7499 | 1241081.4563 | 2636206.3138 | 1241092.1404 | 2636206.544 | 1241092.82
46 | 2636117.9302 | 1241116.0513 | 2636138.9983 | 1241104.3407
47 | 2636153.3269 | 1241096.3761 | 2636138.9983 | 1241104.3407
48 | 2636117.9302 | 1241116.0513 | 2636079.6939 | 1241133.9861 | 2636075.3589 | 1241134.6124
49 | 2636153.3269 | 1241096.3761 | 2636158.0515 | 1241074.1462 | 2636157.5622 | 1241067.5835
50 | 2636157.5622 | 1241067.5835 | 2636147.9897 | 1241064.8113
51 | 2636157.5622 | 1241067.5835 | 2636185.5267 | 1241068.5964
52 | 2636073.1196 | 1241043.8329 | 2636089.5943 | 1241077.3766
53 | 2636089.5943 | 1241077.3766 | 2636067.1506 | 1241087.0678
54 | 2636073.1196 | 1241043.8329 | 2636090.4767 | 1241048.5716
55 | 2636029.8241 | 1241032.0183 | 2636073.1196 | 1241043.8329
56 | 2636027.7416 | 1241097.3808 | 2636040.2841 | 1241098.6688 | 2636067.1506 | 1241087.0678
57 | 2636115.562 | 1241055.4203 | 2636147.9897 | 1241064.8113
58 | 2636193.7236 | 1241068.8933 | 2636185.5267 | 1241068.5964
59 | 2636193.7236 | 1241068.8933 | 2636204.8806 | 1241066.7933 | 2636212.114 | 1241058.432 | 2636212.114 | 1241058.432
60 | 2636212.114 | 1241058.432 | 2636220.3514 | 1241059.0159 | 2636236.2037 | 1241057.6444
61 | 2636115.562 | 1241055.4203 | 2636090.4767 | 1241048.5716
62 | 2636029.8241 | 1241032.0183 | 2636029.3477 | 1241026.3552
63 | 2636029.8241 | 1241032.0183 | 2636030.8041 | 1241043.7095 | 2636030.5985 | 1241051.9478
64 | 2636115.562 | 1241055.4203 | 2636132.1438 | 1241009.9872
65 | 2636238.4934 | 1241057.2765 | 2636236.9177 | 1241057.5826 | 2636236.2037 | 1241057.6444
66 | 2636029.3477 | 1241026.3552 | 2636028.1527 | 1241012.151 | 2636024.0289 | 1240990.2733
67 | 2635982.4342 | 1240876.087 | 2635997.1649 | 1240905.6284 | 2636005.1456 | 1240924.1491
68 | 2635982.4342 | 1240876.087 | 2635908.1667 | 1240918.6205
69 | 2636158.0832 | 1240890.2122 | 2636193.0767 | 1240889.9591
70 | 2636128.4583 | 1240890.4264 | 2636158.0832 | 1240890.2122
71 | 2636128.4583 | 1240890.4264 | 2636126.1155 | 1240882.7962
72 | 2636126.1155 | 1240882.7962 | 2636123.81 | 1240887.6853 | 2636125.085 | 1240899.6438
73 | 2636238.4934 | 1241057.2765 | 2636242.34 | 1241056.5294
74 | 2636251.3669 | 1241053.9142 | 2636248.1281 | 1241055.4051 | 2636242.34 | 1241056.5294
75 | 2636251.3669 | 1241053.9142 | 2636258.4015 | 1241050.6759
76 | 2636184.837 | 1241256.7706 | 2636172.1709 | 1241258.744
77 | 2636168.6174 | 1241259.2976 | 2636172.1709 | 1241258.744
78 | 2636168.6174 | 1241259.2976 | 2636155.1321 | 1241261.3986
79 | 2636106.441 | 1241268.7519 | 2636115.8145 | 1241267.5243 | 2636149.8793 | 1241262.217
80 | 2636097.3982 | 1241269.9362 | 2636106.441 | 1241268.7519
81 | 2636155.1321 | 1241261.3986 | 2636149.8793 | 1241262.217

## bus_geodata
| x | y | coords
0 | 2635951.1673 | 1241168.5345
1 | 2635956.6982 | 1241168.1494
2 | 2635935.8029 | 1241169.6046
3 | 2635966.7174 | 1241167.577
4 | 2635919.5501 | 1241171.5655
5 | 2635992.256 | 1241167.3134
6 | 2635847.0202 | 1241195.2532
7 | 2636029.0064 | 1241174.2933
8 | 2635845.0112 | 1241195.8707
9 | 2636021.2006 | 1241137.4668
10 | 2636036.0344 | 1241177.6913
11 | 2636075.3858 | 1240931.7851
12 | 2636087.0192 | 1240930.3964
13 | 2636074.0034 | 1240925.7816
14 | 2636092.5529 | 1240929.7358
15 | 2636073.502 | 1240921.1959
16 | 2636128.1801 | 1240959.7802
17 | 2636134.1368 | 1240935.0895
18 | 2636119.2091 | 1240926.5537
19 | 2636135.6922 | 1240998.7507
20 | 2636098.0742 | 1240929.0767
21 | 2636073.4315 | 1240920.5505
22 | 2636014.5136 | 1240948.9022
23 | 2636020.147 | 1240969.9094
24 | 2636008.453 | 1240931.8246
25 | 2636126.5674 | 1240913.5482
26 | 2636137.0585 | 1241175.6074
27 | 2636146.1754 | 1241173.9595
28 | 2636123.5966 | 1241178.0406
29 | 2636189.1587 | 1241165.4162
30 | 2636110.0646 | 1241179.911
31 | 2636228.1434 | 1241156.1811
32 | 2636187.9492 | 1241186.319
33 | 2636105.0141 | 1241180.3893
34 | 2636228.173 | 1241121.6378
35 | 2636186.6049 | 1241209.5513
36 | 2636093.2107 | 1241181.5069
37 | 2636162.5266 | 1241123.7431
38 | 2636182.5389 | 1241108.2709
39 | 2636228.1953 | 1241095.6093
40 | 2636186.3194 | 1241214.4859
41 | 2636088.3547 | 1241181.9239
42 | 2636206.544 | 1241092.82
43 | 2636138.9983 | 1241104.3407
44 | 2636117.9302 | 1241116.0513
45 | 2636153.3269 | 1241096.3761
46 | 2636075.3589 | 1241134.6124
47 | 2636157.5622 | 1241067.5835
48 | 2636089.5943 | 1241077.3766
49 | 2636073.1196 | 1241043.8329
50 | 2636067.1506 | 1241087.0678
51 | 2636147.9897 | 1241064.8113
52 | 2636185.5267 | 1241068.5964
53 | 2636193.7236 | 1241068.8933
54 | 2636212.114 | 1241058.432
55 | 2636090.4767 | 1241048.5716
56 | 2636029.8241 | 1241032.0183
57 | 2636027.7416 | 1241097.3808
58 | 2636115.562 | 1241055.4203
59 | 2636236.2037 | 1241057.6444
60 | 2636029.3477 | 1241026.3552
61 | 2636030.5985 | 1241051.9478
62 | 2636132.1438 | 1241009.9872
63 | 2636005.1456 | 1240924.1491
64 | 2635982.4342 | 1240876.087
65 | 2635908.1667 | 1240918.6205
66 | 2636024.0289 | 1240990.2733
67 | 2636193.0767 | 1240889.9591
68 | 2636158.0832 | 1240890.2122
69 | 2636128.4583 | 1240890.4264
70 | 2636126.1155 | 1240882.7962
71 | 2636125.085 | 1240899.6438
72 | 2636238.4934 | 1241057.2765
73 | 2636242.34 | 1241056.5294
74 | 2636251.3669 | 1241053.9142
75 | 2636258.4015 | 1241050.6759
76 | 2636184.837 | 1241256.7706
77 | 2636172.1709 | 1241258.744
78 | 2636168.6174 | 1241259.2976
79 | 2636106.441 | 1241268.7519
80 | 2636149.8793 | 1241262.217
81 | 2636097.3982 | 1241269.9362
82 | 2636155.1321 | 1241261.3986
83 | 2636157.5622 | 1241067.5835

## line_std_types
| c_nf_per_km | r_ohm_per_km | x_ohm_per_km | max_i_ka | type | q_mm2 | alpha | voltage_rating
NAYY 4x50 SE | 210 | 0.642 | 0.083 | 0.142 | cs | 50 | 0.00403 | LV
NAYY 4x120 SE | 264 | 0.225 | 0.08 | 0.242 | cs | 120 | 0.00403 | LV
NAYY 4x150 SE | 261 | 0.208 | 0.08 | 0.27 | cs | 150 | 0.00403 | LV
NA2XS2Y 1x95 RM/25 12/20 kV | 216 | 0.313 | 0.132 | 0.252 | cs | 95 | 0.00403 | MV
NA2XS2Y 1x185 RM/25 12/20 kV | 273 | 0.161 | 0.117 | 0.362 | cs | 185 | 0.00403 | MV
NA2XS2Y 1x240 RM/25 12/20 kV | 304 | 0.122 | 0.112 | 0.421 | cs | 240 | 0.00403 | MV
NA2XS2Y 1x95 RM/25 6/10 kV | 315 | 0.313 | 0.123 | 0.249 | cs | 95 | 0.00403 | MV
NA2XS2Y 1x185 RM/25 6/10 kV | 406 | 0.161 | 0.11 | 0.358 | cs | 185 | 0.00403 | MV
NA2XS2Y 1x240 RM/25 6/10 kV | 456 | 0.122 | 0.105 | 0.416 | cs | 240 | 0.00403 | MV
NA2XS2Y 1x150 RM/25 12/20 kV | 250 | 0.206 | 0.116 | 0.319 | cs | 150 | 0.00403 | MV
NA2XS2Y 1x120 RM/25 12/20 kV | 230 | 0.253 | 0.119 | 0.283 | cs | 120 | 0.00403 | MV
NA2XS2Y 1x70 RM/25 12/20 kV | 190 | 0.443 | 0.132 | 0.22 | cs | 70 | 0.00403 | MV
NA2XS2Y 1x150 RM/25 6/10 kV | 360 | 0.206 | 0.11 | 0.315 | cs | 150 | 0.00403 | MV
NA2XS2Y 1x120 RM/25 6/10 kV | 340 | 0.253 | 0.113 | 0.28 | cs | 120 | 0.00403 | MV
NA2XS2Y 1x70 RM/25 6/10 kV | 280 | 0.443 | 0.123 | 0.217 | cs | 70 | 0.00403 | MV
N2XS(FL)2Y 1x120 RM/35 64/110 kV | 112 | 0.153 | 0.166 | 0.366 | cs | 120 | 0.00393 | HV
N2XS(FL)2Y 1x185 RM/35 64/110 kV | 125 | 0.099 | 0.156 | 0.457 | cs | 185 | 0.00393 | HV
N2XS(FL)2Y 1x240 RM/35 64/110 kV | 135 | 0.075 | 0.149 | 0.526 | cs | 240 | 0.00393 | HV
N2XS(FL)2Y 1x300 RM/35 64/110 kV | 144 | 0.06 | 0.144 | 0.588 | cs | 300 | 0.00393 | HV
15-AL1/3-ST1A 0.4 | 11 | 1.8769 | 0.35 | 0.105 | ol | 16 | 0.00403 | LV
24-AL1/4-ST1A 0.4 | 11.25 | 1.2012 | 0.335 | 0.14 | ol | 24 | 0.00403 | LV
48-AL1/8-ST1A 0.4 | 12.2 | 0.5939 | 0.3 | 0.21 | ol | 48 | 0.00403 | LV
94-AL1/15-ST1A 0.4 | 13.2 | 0.306 | 0.29 | 0.35 | ol | 94 | 0.00403 | LV
34-AL1/6-ST1A 10.0 | 9.7 | 0.8342 | 0.36 | 0.17 | ol | 34 | 0.00403 | MV
48-AL1/8-ST1A 10.0 | 10.1 | 0.5939 | 0.35 | 0.21 | ol | 48 | 0.00403 | MV
70-AL1/11-ST1A 10.0 | 10.4 | 0.4132 | 0.339 | 0.29 | ol | 70 | 0.00403 | MV
94-AL1/15-ST1A 10.0 | 10.75 | 0.306 | 0.33 | 0.35 | ol | 94 | 0.00403 | MV
122-AL1/20-ST1A 10.0 | 11.1 | 0.2376 | 0.323 | 0.41 | ol | 122 | 0.00403 | MV
149-AL1/24-ST1A 10.0 | 11.25 | 0.194 | 0.315 | 0.47 | ol | 149 | 0.00403 | MV
34-AL1/6-ST1A 20.0 | 9.15 | 0.8342 | 0.382 | 0.17 | ol | 34 | 0.00403 | MV
48-AL1/8-ST1A 20.0 | 9.5 | 0.5939 | 0.372 | 0.21 | ol | 48 | 0.00403 | MV
70-AL1/11-ST1A 20.0 | 9.7 | 0.4132 | 0.36 | 0.29 | ol | 70 | 0.00403 | MV
94-AL1/15-ST1A 20.0 | 10 | 0.306 | 0.35 | 0.35 | ol | 94 | 0.00403 | MV
122-AL1/20-ST1A 20.0 | 10.3 | 0.2376 | 0.344 | 0.41 | ol | 122 | 0.00403 | MV
149-AL1/24-ST1A 20.0 | 10.5 | 0.194 | 0.337 | 0.47 | ol | 149 | 0.00403 | MV
184-AL1/30-ST1A 20.0 | 10.75 | 0.1571 | 0.33 | 0.535 | ol | 184 | 0.00403 | MV
243-AL1/39-ST1A 20.0 | 11 | 0.1188 | 0.32 | 0.645 | ol | 243 | 0.00403 | MV
48-AL1/8-ST1A 110.0 | 8 | 0.5939 | 0.46 | 0.21 | ol | 48 | 0.00403 | HV
70-AL1/11-ST1A 110.0 | 8.4 | 0.4132 | 0.45 | 0.29 | ol | 70 | 0.00403 | HV
94-AL1/15-ST1A 110.0 | 8.65 | 0.306 | 0.44 | 0.35 | ol | 94 | 0.00403 | HV
122-AL1/20-ST1A 110.0 | 8.5 | 0.2376 | 0.43 | 0.41 | ol | 122 | 0.00403 | HV
149-AL1/24-ST1A 110.0 | 8.75 | 0.194 | 0.41 | 0.47 | ol | 149 | 0.00403 | HV
184-AL1/30-ST1A 110.0 | 8.8 | 0.1571 | 0.4 | 0.535 | ol | 184 | 0.00403 | HV
243-AL1/39-ST1A 110.0 | 9 | 0.1188 | 0.39 | 0.645 | ol | 243 | 0.00403 | HV
305-AL1/39-ST1A 110.0 | 9.2 | 0.0949 | 0.38 | 0.74 | ol | 305 | 0.00403 | HV
490-AL1/64-ST1A 110.0 | 9.75 | 0.059 | 0.37 | 0.96 | ol | 490 | 0.00403 | HV
679-AL1/86-ST1A 110.0 | 9.95 | 0.042 | 0.36 | 1.15 | ol | 679 | 0.00403 | HV
490-AL1/64-ST1A 220.0 | 10 | 0.059 | 0.285 | 0.96 | ol | 490 | 0.00403 | HV
679-AL1/86-ST1A 220.0 | 11.7 | 0.042 | 0.275 | 1.15 | ol | 679 | 0.00403 | HV
490-AL1/64-ST1A 380.0 | 11 | 0.059 | 0.253 | 0.96 | ol | 490 | 0.00403 | HV
679-AL1/86-ST1A 380.0 | 14.6 | 0.042 | 0.25 | 1.15 | ol | 679 | 0.00403 | HV

## trafo_std_types
| i0_percent | pfe_kw | vkr_percent | sn_mva | vn_lv_kv | vn_hv_kv | vk_percent | shift_degree | vector_group | tap_side | tap_neutral | tap_min | tap_max | tap_step_degree | tap_step_percent | tap_phase_shifter
160 MVA 380/110 kV | 0.06 | 60 | 0.25 | 160 | 110 | 380 | 12.2 | 0 | Yy0 | hv | 0 | -9 | 9 | 0 | 1.5 | FALSE
100 MVA 220/110 kV | 0.06 | 55 | 0.26 | 100 | 110 | 220 | 12 | 0 | Yy0 | hv | 0 | -9 | 9 | 0 | 1.5 | FALSE
63 MVA 110/20 kV | 0.04 | 22 | 0.32 | 63 | 20 | 110 | 18 | 150 | YNd5 | hv | 0 | -9 | 9 | 0 | 1.5 | FALSE
40 MVA 110/20 kV | 0.05 | 18 | 0.34 | 40 | 20 | 110 | 16.2 | 150 | YNd5 | hv | 0 | -9 | 9 | 0 | 1.5 | FALSE
25 MVA 110/20 kV | 0.07 | 14 | 0.41 | 25 | 20 | 110 | 12 | 150 | YNd5 | hv | 0 | -9 | 9 | 0 | 1.5 | FALSE
63 MVA 110/10 kV | 0.04 | 22 | 0.32 | 63 | 10 | 110 | 18 | 150 | YNd5 | hv | 0 | -9 | 9 | 0 | 1.5 | FALSE
40 MVA 110/10 kV | 0.05 | 18 | 0.34 | 40 | 10 | 110 | 16.2 | 150 | YNd5 | hv | 0 | -9 | 9 | 0 | 1.5 | FALSE
25 MVA 110/10 kV | 0.07 | 14 | 0.41 | 25 | 10 | 110 | 12 | 150 | YNd5 | hv | 0 | -9 | 9 | 0 | 1.5 | FALSE
0.25 MVA 20/0.4 kV | 0.32 | 0.8 | 1.44 | 0.25 | 0.4 | 20 | 6 | 150 | Yzn5 | hv | 0 | -2 | 2 | 0 | 2.5 | FALSE
0.4 MVA 20/0.4 kV | 0.3375 | 1.35 | 1.425 | 0.4 | 0.4 | 20 | 6 | 150 | Dyn5 | hv | 0 | -2 | 2 | 0 | 2.5 | FALSE
0.63 MVA 20/0.4 kV | 0.2619 | 1.65 | 1.206 | 0.63 | 0.4 | 20 | 6 | 150 | Dyn5 | hv | 0 | -2 | 2 | 0 | 2.5 | FALSE
0.25 MVA 10/0.4 kV | 0.24 | 0.6 | 1.2 | 0.25 | 0.4 | 10 | 4 | 150 | Dyn5 | hv | 0 | -2 | 2 | 0 | 2.5 | FALSE
0.4 MVA 10/0.4 kV | 0.2375 | 0.95 | 1.325 | 0.4 | 0.4 | 10 | 4 | 150 | Dyn5 | hv | 0 | -2 | 2 | 0 | 2.5 | FALSE
0.63 MVA 10/0.4 kV | 0.1873 | 1.18 | 1.0794 | 0.63 | 0.4 | 10 | 4 | 150 | Dyn5 | hv | 0 | -2 | 2 | 0 | 2.5 | FALSE

## trafo3w_std_types
| sn_hv_mva | sn_mv_mva | sn_lv_mva | vn_hv_kv | vn_mv_kv | vn_lv_kv | vk_hv_percent | vk_mv_percent | vk_lv_percent | vkr_hv_percent | vkr_mv_percent | vkr_lv_percent | pfe_kw | i0_percent | shift_mv_degree | shift_lv_degree | vector_group | tap_side | tap_neutral | tap_min | tap_max | tap_step_percent
63/25/38 MVA 110/20/10 kV | 63 | 25 | 38 | 110 | 20 | 10 | 10.4 | 10.4 | 10.4 | 0.28 | 0.32 | 0.35 | 35 | 0.89 | 0 | 0 | YN0yn0yn0 | hv | 0 | -10 | 10 | 1.2
63/25/38 MVA 110/10/10 kV | 63 | 25 | 38 | 110 | 10 | 10 | 10.4 | 10.4 | 10.4 | 0.28 | 0.32 | 0.35 | 35 | 0.89 | 0 | 0 | YN0yn0yn0 | hv | 0 | -10 | 10 | 1.2

## fuse_std_types
| fuse_type | i_rated_a | t_avg | t_min | t_total | x_avg | x_min | x_total
HV 100A | HV 100A | 100 | 0 | [10.0, 3.64, 0.854, 0.281, 0.1, 0.0531, 0.022, 0.01] | [10.0, 4.267, 1.21, 0.403, 0.1, 0.058, 0.022, 0.01] | 0 | [300.0, 350.0, 450.0, 550.0, 700.0, 850.0, 1200.0, 1752.0] | [600.0, 700.0, 900.0, 1150.0, 1665.0, 2000.0, 3000.0, 4313.0]
HV 10A | HV 10A | 10 | 0 | [10.0, 1675.0, 0.344, 0.156, 0.1, 0.0417, 0.0171, 0.01] | [10.0, 1.3, 0.3, 0.155, 0.1, 0.0555, 0.023, 0.01] | 0 | [30.0, 32.0, 35.0, 37.0, 39.0, 50.0, 70.0, 88.0] | [60.0, 70.0, 80.0, 87.0, 94.0, 110.0, 150.0, 216.0]
HV 125A | HV 125A | 125 | 0 | [10.0, 1.82, 0.344, 0.1, 0.0467, 0.0269, 0.01] | [10.0, 2.478, 0.426, 0.1, 0.0427, 0.0211, 0.01] | 0 | [375.0, 500.0, 700.0, 925.0, 1200.0, 1500.0, 2341.0] | [750.0, 1000.0, 1500.0, 2200.0, 3000.0, 4000.0, 5765.0]
HV 160A | HV 160A | 160 | 0 | [10.0, 4.15, 1.03, 0.198, 0.1, 0.051, 0.0172, 0.01] | [10.0, 2.3, 0.734, 0.274, 0.1, 0.046, 0.0177, 0.01] | 0 | [480.0, 550.0, 700.0, 1000.0, 1260.0, 1600.0, 2500.0, 3227.0] | [960.0, 1300.0, 1700.0, 2200.0, 2996.0, 4000.0, 6000.0, 7946.0]
HV 16A | HV 16A | 16 | 0 | [10.0, 0.352, 0.164, 0.1, 0.0649, 0.0342, 0.01] | [10.0, 2.34, 0.722, 0.181, 0.1, 0.055, 0.0296, 0.01] | 0 | [48.0, 60.0, 65.0, 71.0, 80.0, 100.0, 162.0] | [96.0, 110.0, 125.0, 150.0, 168.0, 200.0, 250.0, 398.0]
HV 200A | HV 200A | 200 | 0 | [10.0, 4.267, 1.21, 0.403, 0.1, 0.058, 0.022, 0.01] | [10.0, 3.73, 1.654, 0.328, 0.1, 0.0531, 0.019, 0.01] | 0 | [600.0, 700.0, 900.0, 1150.0, 1665.0, 2000.0, 3000.0, 4313.0] | [1200.0, 1500.0, 1800.0, 2700.0, 3960.0, 5000.0, 7500.0, 10620.0]
HV 20A | HV 20A | 20 | 0 | [10.0, 1.3, 0.3, 0.155, 0.1, 0.0555, 0.023, 0.01] | [10.0, 1.3, 0.161, 0.1, 0.0611, 0.0399, 0.0141, 0.01] | 0 | [60.0, 70.0, 80.0, 87.0, 94.0, 110.0, 150.0, 216.0] | [120.0, 150.0, 200.0, 223.0, 260.0, 300.0, 450.0, 532.0]
HV 25A | HV 25A | 25 | 0 | [10.0, 2.512, 0.833, 0.299, 0.1, 0.0372, 0.0223, 0.01] | [10.0, 3.125, 0.597, 0.198, 0.1, 0.0378, 0.022, 0.01] | 0 | [75.0, 82.0, 90.0, 100.0, 124.0, 170.0, 200.0, 289.0] | [150.0, 170.0, 210.0, 250.0, 294.0, 400.0, 500.0, 711.0]
HV 31.5A | HV 31.5A | 31.5 | 0 | [10.0, 2.34, 0.722, 0.181, 0.1, 0.055, 0.0296, 0.01] | [10.0, 2.84, 0.368, 0.164, 0.1, 0.0621, 0.0378, 0.0195, 0.01] | 0 | [95.0, 110.0, 125.0, 150.0, 165.0, 200.0, 250.0, 390.0] | [189.0, 220.0, 300.0, 350.0, 393.0, 450.0, 530.0, 700.0, 960.0]
HV 40A | HV 40A | 40 | 0 | [10.0, 1.3, 0.161, 0.1, 0.0611, 0.0399, 0.0141, 0.01] | [10.0, 2.05, 0.369, 0.198, 0.1, 0.051, 0.0298, 0.01] | 0 | [120.0, 150.0, 200.0, 223.0, 260.0, 300.0, 450.0, 532.0] | [240.0, 300.0, 400.0, 450.0, 530.0, 650.0, 800.0, 1311.0]
HV 50A | HV 50A | 50 | 0 | [10.0, 3.215, 0.597, 0.198, 0.1, 0.0378, 0.022, 0.01] | [10.0, 3.64, 0.854, 0.281, 0.1, 0.0531, 0.022, 0.01] | 0 | [150.0, 170.0, 210.0, 250.0, 294.0, 400.0, 500.0, 711.0] | [300.0, 350.0, 450.0, 550.0, 700.0, 850.0, 1200.0, 1752.0]
HV 6.3A | HV 6.3A | 6.3 | 0 | [10.0, 1.39, 0.344, 0.168, 0.1, 0.056, 0.0263, 0.01] | [10.0, 1.711, 0.516, 0.198, 0.1, 0.0634, 0.0303, 0.01] | 0 | [19.0, 19.5, 20.4, 20.8, 22.0, 25.0, 32.0, 48.0] | [38.0, 40.0, 43.0, 48.0, 53.0, 60.0, 75.0, 118.0]
HV 63A | HV 63A | 63 | 0 | [10.0, 2.84, 0.368, 0.164, 0.1, 0.0621, 0.0378, 0.0195, 0.01] | [10.0, 1.82, 0.344, 0.1, 0.0467, 0.0269, 0.01] | 0 | [189.0, 220.0, 300.0, 350.0, 393.0, 450.0, 530.0, 700.0, 961.0] | [378.0, 500.0, 700.0, 934.0, 1200.0, 1500.0, 2366.0]
HV 80A | HV 80A | 80 | 0 | [10.0, 2.05, 0.369, 0.198, 0.1, 0.051, 0.0298, 0.01] | [10.0, 4.15, 1.03, 0.198, 0.1, 0.051, 0.0172, 0.01] | 0 | [240.0, 300.0, 400.0, 450.0, 530.0, 650.0, 800.0, 1311.0] | [480.0, 550.0, 700.0, 1000.0, 1260.0, 1600.0, 2500.0, 3227.0]
Siemens NH-1-100 | Siemens NH-1-100 | 100 | [5400.0, 2000.0, 400.0, 20.0, 1.0, 0.2, 0.012, 0.004] | 0 | 0 | [150.0, 190.0, 250.0, 430.0, 900.0, 1250.0, 2700.0, 3600.0] | 0 | 0
Siemens NH-1-125 | Siemens NH-1-125 | 125 | [4800.0, 120.0, 7.0, 0.1, 0.004] | 0 | 0 | [180.0, 400.0, 740.0, 2000.0, 4250.0] | 0 | 0
Siemens NH-1-16 | Siemens NH-1-16 | 16 | [4000.0, 400.0, 2.0, 0.1, 0.04, 0.01] | 0 | 0 | [26.0, 35.0, 75.0, 150.0, 200.0, 300.0] | 0 | 0
Siemens NH-1-160 | Siemens NH-1-160 | 160 | [4800.0, 120.0, 7.0, 0.1, 0.004] | 0 | 0 | [210.0, 500.0, 900.0, 2300.0, 5000.0] | 0 | 0
Siemens NH-1-25 | Siemens NH-1-25 | 25 | [4000.0, 1000.0, 10.0, 0.2, 0.02, 0.01] | 0 | 0 | [40.0, 50.0, 100.0, 210.0, 400.0, 500.0] | 0 | 0
Siemens NH-1-50 | Siemens NH-1-50 | 50 | [4000.0, 40.0, 4.0, 1.0, 0.02, 0.01] | 0 | 0 | [86.0, 200.0, 300.0, 400.0, 1000.0, 1280.0] | 0 | 0
Siemens NH-1-63 | Siemens NH-1-63 | 63 | [4000.0, 100.0, 10.0, 2.0, 0.04, 0.01] | 0 | 0 | [100.0, 200.0, 300.0, 400.0, 1000.0, 1500.0] | 0 | 0
Siemens NH-1-80 | Siemens NH-1-80 | 80 | [4800.0, 120.0, 7.0, 0.1, 0.01] | 0 | 0 | [150.58, 250.0, 450.0, 1150.0, 2470.0] | 0 | 0
Siemens NH-2-1000 | Siemens NH-2-1000 | 1000 | [4800.0, 120.0, 7.0, 0.1, 0.004] | 0 | 0 | [1900.0, 3500.0, 8400.0, 24000.0, 52000.0] | 0 | 0
Siemens NH-2-200 | Siemens NH-2-200 | 200 | [4800.0, 120.0, 7.0, 0.1, 0.004] | 0 | 0 | [280.0, 650.0, 1200.0, 3000.0, 7000.0] | 0 | 0
Siemens NH-2-224 | Siemens NH-2-224 | 224 | [4800.0, 120.0, 7.0, 0.2, 0.04, 0.004] | 0 | 0 | [400.0, 750.0, 1453.0, 3025.0, 4315.0, 7600.0] | 0 | 0
Siemens NH-2-250 | Siemens NH-2-250 | 250 | [4800.0, 120.0, 7.0, 0.1, 0.004] | 0 | 0 | [450.0, 800.0, 1650.0, 4000.0, 8500.0] | 0 | 0
Siemens NH-2-315 | Siemens NH-2-315 | 315 | [4800.0, 120.0, 7.0, 0.1, 0.004] | 0 | 0 | [550.0, 920.0, 1900.0, 5000.0, 11000.0] | 0 | 0
Siemens NH-2-355 | Siemens NH-2-355 | 355 | [4800.0, 120.0, 6.0, 0.1, 0.004] | 0 | 0 | [650.0, 1116.27, 2350.0, 5840.0, 12790.0] | 0 | 0
Siemens NH-2-400 | Siemens NH-2-400 | 400 | [4800.0, 120.0, 7.0, 0.1, 0.004] | 0 | 0 | [720.0, 1350.0, 2800.0, 6500.0, 15000.0] | 0 | 0
Siemens NH-2-425 | Siemens NH-2-425 | 425 | [4800.0, 120.0, 7.0, 0.1, 0.004] | 0 | 0 | [850.0, 1500.0, 3050.0, 7500.0, 16500.0] | 0 | 0
Siemens NH-2-630 | Siemens NH-2-630 | 630 | [4800.0, 120.0, 7.0, 0.1, 0.004] | 0 | 0 | [1200.0, 2000.0, 4800.0, 12000.0, 26000.0] | 0 | 0

## dtypes
| element | column | dtype
0 | bus | name | object
1 | bus | vn_kv | float64
2 | bus | type | object
3 | bus | zone | object
4 | bus | in_service | bool
5 | load | name | object
6 | load | bus | uint32
7 | load | p_mw | float64
8 | load | q_mvar | float64
9 | load | const_z_percent | float64
10 | load | const_i_percent | float64
11 | load | sn_mva | float64
12 | load | scaling | float64
13 | load | in_service | bool
14 | load | type | object
15 | ext_grid | name | object
16 | ext_grid | bus | uint32
17 | ext_grid | vm_pu | float64
18 | ext_grid | va_degree | float64
19 | ext_grid | slack_weight | float64
20 | ext_grid | in_service | bool
21 | line | name | object
22 | line | std_type | object
23 | line | from_bus | uint32
24 | line | to_bus | uint32
25 | line | length_km | float64
26 | line | r_ohm_per_km | float64
27 | line | x_ohm_per_km | float64
28 | line | c_nf_per_km | float64
29 | line | g_us_per_km | float64
30 | line | max_i_ka | float64
31 | line | df | float64
32 | line | parallel | uint32
33 | line | type | object
34 | line | in_service | bool
35 | trafo | name | object
36 | trafo | std_type | object
37 | trafo | hv_bus | uint32
38 | trafo | lv_bus | uint32
39 | trafo | sn_mva | float64
40 | trafo | vn_hv_kv | float64
41 | trafo | vn_lv_kv | float64
42 | trafo | vk_percent | float64
43 | trafo | vkr_percent | float64
44 | trafo | pfe_kw | float64
45 | trafo | i0_percent | float64
46 | trafo | shift_degree | float64
47 | trafo | tap_side | object
48 | trafo | tap_neutral | int32
49 | trafo | tap_min | int32
50 | trafo | tap_max | int32
51 | trafo | tap_step_percent | float64
52 | trafo | tap_step_degree | float64
53 | trafo | tap_pos | int32
54 | trafo | tap_phase_shifter | bool
55 | trafo | parallel | uint32
56 | trafo | df | float64
57 | trafo | in_service | bool
58 | line_geodata | coords | object
59 | bus_geodata | x | float64
60 | bus_geodata | y | float64
61 | bus_geodata | coords | object

## parameters
| version | format_version | converged | OPF_converged | name | f_hz | sn_mva
0 | 2.14.6 | 2.14.0 | FALSE | FALSE |  | 50 | 1