## bus
| name | vn_kv | type | zone | in_service
0 | bus_LV_4280-11_1_4_node_128 | 0.4 | n |  | TRUE
1 | bus_LV_4280-11_1_4_node_129 | 0.4 | n |  | TRUE
2 | bus_LV_4280-11_1_4_node_130 | 0.4 | n |  | TRUE
3 | bus_LV_4280-11_1_4_node_131 | 0.4 | n |  | TRUE
4 | bus_LV_4280-11_1_4_node_132 | 0.4 | n |  | TRUE
5 | bus_LV_4280-11_1_4_node_133 | 0.4 | n |  | TRUE
6 | bus_LV_4280-11_1_4_node_134 | 0.4 | n |  | TRUE
7 | bus_LV_4280-11_1_4_node_116 | 0.4 | n |  | TRUE
8 | bus_LV_4280-11_1_4_node_139 | 0.4 | n |  | TRUE
9 | bus_LV_4280-11_1_4_node_141 | 0.4 | n |  | TRUE
10 | bus_LV_4280-11_1_4_node_140 | 0.4 | n |  | TRUE
11 | bus_LV_4280-11_1_4_node_135 | 0.4 | n |  | TRUE
12 | bus_LV_4280-11_1_4_node_136 | 0.4 | n |  | TRUE
13 | bus_LV_4280-11_1_4_node_137 | 0.4 | n |  | TRUE
14 | bus_LV_4280-11_1_4_node_142 | 0.4 | n |  | TRUE
15 | bus_LV_4280-11_1_4_node_123 | 0.4 | n |  | TRUE
16 | bus_LV_4280-11_1_4_node_42 | 0.4 | n |  | TRUE
17 | bus_LV_4280-11_1_4_node_44 | 0.4 | n |  | TRUE
18 | bus_LV_4280-11_1_4_node_46 | 0.4 | n |  | TRUE
19 | bus_LV_4280-11_1_4_node_101 | 0.4 | n |  | TRUE
20 | bus_LV_4280-11_1_4_node_72 | 0.4 | n |  | TRUE
21 | bus_LV_4280-11_1_4_node_73 | 0.4 | n |  | TRUE
22 | bus_LV_4280-11_1_4_node_74 | 0.4 | n |  | TRUE
23 | bus_LV_4280-11_1_4_node_75 | 0.4 | n |  | TRUE
24 | bus_LV_4280-11_1_4_node_76 | 0.4 | n |  | TRUE
25 | bus_LV_4280-11_1_4_node_77 | 0.4 | n |  | TRUE
26 | bus_LV_4280-11_1_4_node_78 | 0.4 | n |  | TRUE
27 | bus_LV_4280-11_1_4_node_79 | 0.4 | n |  | TRUE
28 | bus_LV_4280-11_1_4_node_95 | 0.4 | n |  | TRUE
29 | bus_LV_4280-11_1_4_node_80 | 0.4 | n |  | TRUE
30 | bus_LV_4280-11_1_4_node_81 | 0.4 | n |  | TRUE
31 | bus_LV_4280-11_1_4_node_82 | 0.4 | n |  | TRUE
32 | bus_LV_4280-11_1_4_node_83 | 0.4 | n |  | TRUE
33 | bus_LV_4280-11_1_4_node_84 | 0.4 | n |  | TRUE
34 | bus_LV_4280-11_1_4_node_85 | 0.4 | n |  | TRUE
35 | bus_LV_4280-11_1_4_node_86 | 0.4 | n |  | TRUE
36 | bus_LV_4280-11_1_4_node_87 | 0.4 | n |  | TRUE
37 | bus_LV_4280-11_1_4_node_88 | 0.4 | n |  | TRUE
38 | bus_LV_4280-11_1_4_node_89 | 0.4 | n |  | TRUE
39 | bus_LV_4280-11_1_4_node_90 | 0.4 | n |  | TRUE
40 | bus_LV_4280-11_1_4_node_91 | 0.4 | n |  | TRUE
41 | bus_LV_4280-11_1_4_node_92 | 0.4 | n |  | TRUE
42 | bus_LV_4280-11_1_4_node_99 | 0.4 | n |  | TRUE
43 | bus_LV_4280-11_1_4_node_115 | 0.4 | n |  | TRUE
44 | bus_LV_4280-11_1_4_node_96 | 0.4 | n |  | TRUE
45 | bus_LV_4280-11_1_4_node_97 | 0.4 | n |  | TRUE
46 | bus_LV_4280-11_1_4_node_98 | 0.4 | n |  | TRUE
47 | bus_LV_4280-11_1_4_node_117 | 0.4 | n |  | TRUE
48 | bus_LV_4280-11_1_4_node_104 | 0.4 | n |  | TRUE
49 | bus_LV_4280-11_1_4_node_100 | 0.4 | n |  | TRUE
50 | bus_LV_4280-11_1_4_node_124 | 0.4 | n |  | TRUE
51 | bus_LV_4280-11_1_4_node_102 | 0.4 | n |  | TRUE
52 | bus_LV_4280-11_1_4_node_103 | 0.4 | n |  | TRUE
53 | bus_LV_4280-11_1_4_node_105 | 0.4 | n |  | TRUE
54 | bus_LV_4280-11_1_4_node_106 | 0.4 | n |  | TRUE
55 | bus_LV_4280-11_1_4_node_107 | 0.4 | n |  | TRUE
56 | bus_LV_4280-11_1_4_node_108 | 0.4 | n |  | TRUE
57 | bus_LV_4280-11_1_4_node_118 | 0.4 | n |  | TRUE
58 | bus_LV_4280-11_1_4_node_109 | 0.4 | n |  | TRUE
59 | bus_LV_4280-11_1_4_node_110 | 0.4 | n |  | TRUE
60 | bus_LV_4280-11_1_4_node_111 | 0.4 | n |  | TRUE
61 | bus_LV_4280-11_1_4_node_112 | 0.4 | n |  | TRUE
62 | bus_LV_4280-11_1_4_node_114 | 0.4 | n |  | TRUE
63 | bus_LV_4280-11_1_4_node_120 | 0.4 | n |  | TRUE
64 | bus_LV_4280-11_1_4_node_119 | 0.4 | n |  | TRUE
65 | bus_LV_4280-11_1_4_node_121 | 0.4 | n |  | TRUE
66 | bus_LV_4280-11_1_4_node_122 | 0.4 | n |  | TRUE
67 | bus_LV_4280-11_1_4_node_125 | 0.4 | n |  | TRUE
68 | bus_LV_4280-11_1_4_node_127 | 0.4 | n |  | TRUE
69 | bus_LV_4280-11_1_4_node_126 | 0.4 | n |  | TRUE
70 | bus_MV_436_0_node_40 | 20 | n |  | TRUE

## load
| name | bus | p_mw | q_mvar | const_z_percent | const_i_percent | sn_mva | scaling | in_service | type
0 | LV_4280-11_1_4_load_128 | 0 | 0.0037448 | 0.00093854 | 0 | 0 |  | 1 | TRUE | wye
1 | LV_4280-11_1_4_load_129 | 1 | 0.0025548 | 0.0006403 | 0 | 0 |  | 1 | TRUE | wye
2 | LV_4280-11_1_4_load_132 | 4 | 0.0018984 | 0.00047577 | 0 | 0 |  | 1 | TRUE | wye
3 | LV_4280-11_1_4_load_133 | 5 | 0.0014372 | 0.0003602 | 0 | 0 |  | 1 | TRUE | wye
4 | LV_4280-11_1_4_load_116 | 7 | 0.0017671 | 0.00044288 | 0 | 0 |  | 1 | TRUE | wye
5 | LV_4280-11_1_4_load_139 | 8 | 0.0026076 | 0.00065352 | 0 | 0 |  | 1 | TRUE | wye
6 | LV_4280-11_1_4_load_141 | 9 | 0.0059903 | 0.0015013 | 0 | 0 |  | 1 | TRUE | wye
7 | LV_4280-11_1_4_load_135 | 11 | 0.0012884 | 0.00032289 | 0 | 0 |  | 1 | TRUE | wye
8 | LV_4280-11_1_4_load_136 | 12 | 0.0014149 | 0.00035462 | 0 | 0 |  | 1 | TRUE | wye
9 | LV_4280-11_1_4_load_137 | 13 | 0.00079652 | 0.00019963 | 0 | 0 |  | 1 | TRUE | wye
10 | LV_4280-11_1_4_load_142 | 14 | 0.013202 | 0.0033087 | 0 | 0 |  | 1 | TRUE | wye
11 | LV_4280-11_1_4_load_123 | 15 | 0.0015184 | 0.00038055 | 0 | 0 |  | 1 | TRUE | wye
12 | LV_4280-11_1_4_load_42 | 16 | 0.0076473 | 0.0019166 | 0 | 0 |  | 1 | TRUE | wye
13 | LV_4280-11_1_4_load_44 | 17 | 0.009522 | 0.0023864 | 0 | 0 |  | 1 | TRUE | wye
14 | LV_4280-11_1_4_load_46 | 18 | 0.024233 | 0.0060733 | 0 | 0 |  | 1 | TRUE | wye
15 | LV_4280-11_1_4_load_101 | 19 | 0.0016724 | 0.00041915 | 0 | 0 |  | 1 | TRUE | wye
16 | LV_4280-11_1_4_load_72 | 20 | 0.0024619 | 0.000617 | 0 | 0 |  | 1 | TRUE | wye
17 | LV_4280-11_1_4_load_73 | 21 | 0.0027502 | 0.00068926 | 0 | 0 |  | 1 | TRUE | wye
18 | LV_4280-11_1_4_load_75 | 23 | 0.0052717 | 0.0013212 | 0 | 0 |  | 1 | TRUE | wye
19 | LV_4280-11_1_4_load_77 | 25 | 0.0048202 | 0.0012081 | 0 | 0 |  | 1 | TRUE | wye
20 | LV_4280-11_1_4_load_78 | 26 | 0.0013684 | 0.00034295 | 0 | 0 |  | 1 | TRUE | wye
21 | LV_4280-11_1_4_load_79 | 27 | 0.0050381 | 0.0012627 | 0 | 0 |  | 1 | TRUE | wye
22 | LV_4280-11_1_4_load_95 | 28 | 0.0019291 | 0.00048348 | 0 | 0 |  | 1 | TRUE | wye
23 | LV_4280-11_1_4_load_80 | 29 | 0.002999 | 0.00075161 | 0 | 0 |  | 1 | TRUE | wye
24 | LV_4280-11_1_4_load_81 | 30 | 0.0013652 | 0.00034214 | 0 | 0 |  | 1 | TRUE | wye
25 | LV_4280-11_1_4_load_82 | 31 | 0.0028127 | 0.00070493 | 0 | 0 |  | 1 | TRUE | wye
26 | LV_4280-11_1_4_load_83 | 32 | 0.0017279 | 0.00043306 | 0 | 0 |  | 1 | TRUE | wye
27 | LV_4280-11_1_4_load_85 | 34 | 0.001078 | 0.00027018 | 0 | 0 |  | 1 | TRUE | wye
28 | LV_4280-11_1_4_load_86 | 35 | 0.0057461 | 0.0014401 | 0 | 0 |  | 1 | TRUE | wye
29 | LV_4280-11_1_4_load_87 | 36 | 0.0027511 | 0.00068949 | 0 | 0 |  | 1 | TRUE | wye
30 | LV_4280-11_1_4_load_88 | 37 | 0.012678 | 0.0031775 | 0 | 0 |  | 1 | TRUE | wye
31 | LV_4280-11_1_4_load_89 | 38 | 0.0081627 | 0.0020458 | 0 | 0 |  | 1 | TRUE | wye
32 | LV_4280-11_1_4_load_90 | 39 | 0.0068648 | 0.0017205 | 0 | 0 |  | 1 | TRUE | wye
33 | LV_4280-11_1_4_load_91 | 40 | 0.0030397 | 0.00076183 | 0 | 0 |  | 1 | TRUE | wye
34 | LV_4280-11_1_4_load_92 | 41 | 0.012293 | 0.0030808 | 0 | 0 |  | 1 | TRUE | wye
35 | LV_4280-11_1_4_load_115 | 43 | 0.0068522 | 0.0017173 | 0 | 0 |  | 1 | TRUE | wye
36 | LV_4280-11_1_4_load_97 | 45 | 0.0011959 | 0.00029973 | 0 | 0 |  | 1 | TRUE | wye
37 | LV_4280-11_1_4_load_98 | 46 | 0.0010203 | 0.00025571 | 0 | 0 |  | 1 | TRUE | wye
38 | LV_4280-11_1_4_load_117 | 47 | 0.0037167 | 0.0009315 | 0 | 0 |  | 1 | TRUE | wye
39 | LV_4280-11_1_4_load_104 | 48 | 0.0010211 | 0.00025592 | 0 | 0 |  | 1 | TRUE | wye
40 | LV_4280-11_1_4_load_100 | 49 | 0.0024937 | 0.00062499 | 0 | 0 |  | 1 | TRUE | wye
41 | LV_4280-11_1_4_load_124 | 50 | 0.0040331 | 0.0010108 | 0 | 0 |  | 1 | TRUE | wye
42 | LV_4280-11_1_4_load_102 | 51 | 0.0017131 | 0.00042935 | 0 | 0 |  | 1 | TRUE | wye
43 | LV_4280-11_1_4_load_105 | 53 | 0.0023499 | 0.00058894 | 0 | 0 |  | 1 | TRUE | wye
44 | LV_4280-11_1_4_load_107 | 55 | 0.0012339 | 0.00030926 | 0 | 0 |  | 1 | TRUE | wye
45 | LV_4280-11_1_4_load_108 | 56 | 0.0039568 | 0.00099166 | 0 | 0 |  | 1 | TRUE | wye
46 | LV_4280-11_1_4_load_118 | 57 | 0.0023501 | 0.000589 | 0 | 0 |  | 1 | TRUE | wye
47 | LV_4280-11_1_4_load_109 | 58 | 0.0028539 | 0.00071525 | 0 | 0 |  | 1 | TRUE | wye
48 | LV_4280-11_1_4_load_111 | 60 | 0.01278 | 0.003203 | 0 | 0 |  | 1 | TRUE | wye
49 | LV_4280-11_1_4_load_112 | 61 | 0.0069934 | 0.0017527 | 0 | 0 |  | 1 | TRUE | wye
50 | LV_4280-11_1_4_load_114 | 62 | 0.0064829 | 0.0016248 | 0 | 0 |  | 1 | TRUE | wye
51 | LV_4280-11_1_4_load_120 | 63 | 0.002512 | 0.00062957 | 0 | 0 |  | 1 | TRUE | wye
52 | LV_4280-11_1_4_load_119 | 64 | 0.0036459 | 0.00091376 | 0 | 0 |  | 1 | TRUE | wye
53 | LV_4280-11_1_4_load_122 | 66 | 0.0022007 | 0.00055155 | 0 | 0 |  | 1 | TRUE | wye
54 | LV_4280-11_1_4_load_125 | 67 | 0.017361 | 0.004351 | 0 | 0 |  | 1 | TRUE | wye
55 | LV_4280-11_1_4_load_127 | 68 | 0.0064152 | 0.0016078 | 0 | 0 |  | 1 | TRUE | wye
56 | LV_4280-11_1_4_load_126 | 69 | 0.0090567 | 0.0022698 | 0 | 0 |  | 1 | TRUE | wye

## ext_grid
| name | bus | vm_pu | va_degree | slack_weight | in_service
0 |  | 41 | 1 | 0 | 1 | TRUE

## line
| name | std_type | from_bus | to_bus | length_km | r_ohm_per_km | x_ohm_per_km | c_nf_per_km | g_us_per_km | max_i_ka | df | parallel | type | in_service
0 | LV_4280-11_1_4_line_0 |  | 0 | 1 | 0.012276 | 0.125 | 0.08 | 261 | 0 | 0.364 | 1 | 1 | cs | TRUE
1 | LV_4280-11_1_4_line_1 |  | 0 | 2 | 0.014702 | 0.125 | 0.08 | 261 | 0 | 0.364 | 1 | 1 | cs | TRUE
2 | LV_4280-11_1_4_line_2 |  | 1 | 3 | 0.030221 | 0.125 | 0.08 | 261 | 0 | 0.364 | 1 | 1 | cs | TRUE
3 | LV_4280-11_1_4_line_3 |  | 2 | 4 | 0.021988 | 0.125 | 0.08 | 261 | 0 | 0.364 | 1 | 1 | cs | TRUE
4 | LV_4280-11_1_4_line_4 |  | 3 | 5 | 0.016907 | 0.125 | 0.08 | 261 | 0 | 0.364 | 1 | 1 | cs | TRUE
5 | LV_4280-11_1_4_line_5 |  | 3 | 6 | 0.020509 | 0.125 | 0.08 | 261 | 0 | 0.364 | 1 | 1 | cs | TRUE
6 | LV_4280-11_1_4_line_6 |  | 4 | 7 | 0.013551 | 0.125 | 0.08 | 261 | 0 | 0.364 | 1 | 1 | cs | TRUE
7 | LV_4280-11_1_4_line_7 |  | 5 | 8 | 0.00499 | 0.125 | 0.08 | 261 | 0 | 0.364 | 1 | 1 | cs | TRUE
8 | LV_4280-11_1_4_line_8 |  | 6 | 9 | 0.0095257 | 0.125 | 0.08 | 261 | 0 | 0.364 | 1 | 1 | cs | TRUE
9 | LV_4280-11_1_4_line_9 |  | 6 | 10 | 0.025395 | 0.125 | 0.08 | 261 | 0 | 0.364 | 1 | 1 | cs | TRUE
10 | LV_4280-11_1_4_line_10 |  | 8 | 13 | 0.0098226 | 0.125 | 0.08 | 261 | 0 | 0.364 | 1 | 1 | cs | TRUE
11 | LV_4280-11_1_4_line_11 |  | 9 | 15 | 0.015846 | 0.125 | 0.08 | 261 | 0 | 0.364 | 1 | 1 | cs | TRUE
12 | LV_4280-11_1_4_line_12 |  | 10 | 14 | 0.028996 | 0.125 | 0.08 | 261 | 0 | 0.364 | 1 | 1 | cs | TRUE
13 | LV_4280-11_1_4_line_13 |  | 11 | 12 | 0.0018697 | 0.125 | 0.08 | 261 | 0 | 0.364 | 1 | 1 | cs | TRUE
14 | LV_4280-11_1_4_line_14 |  | 11 | 13 | 0.018803 | 0.125 | 0.08 | 261 | 0 | 0.364 | 1 | 1 | cs | TRUE
15 | LV_4280-11_1_4_line_15 |  | 15 | 65 | 0.0017238 | 0.125 | 0.08 | 261 | 0 | 0.364 | 1 | 1 | cs | TRUE
16 | LV_4280-11_1_4_line_16 |  | 16 | 17 | 0.0036655 | 0.125 | 0.08 | 261 | 0 | 0.364 | 1 | 1 | cs | TRUE
17 | LV_4280-11_1_4_line_17 |  | 17 | 18 | 0.0095069 | 0.125 | 0.08 | 261 | 0 | 0.364 | 1 | 1 | cs | TRUE
18 | LV_4280-11_1_4_line_18 |  | 18 | 19 | 0.10986 | 0.125 | 0.08 | 261 | 0 | 0.364 | 1 | 2 | cs | TRUE
19 | LV_4280-11_1_4_line_19 |  | 19 | 51 | 0.0058569 | 0.125 | 0.08 | 261 | 0 | 0.364 | 1 | 3 | cs | TRUE
20 | LV_4280-11_1_4_line_20 |  | 19 | 52 | 0.034251 | 0.125 | 0.08 | 261 | 0 | 0.364 | 1 | 3 | cs | TRUE
21 | LV_4280-11_1_4_line_21 |  | 20 | 21 | 0.022578 | 0.125 | 0.08 | 261 | 0 | 0.364 | 1 | 1 | cs | TRUE
22 | LV_4280-11_1_4_line_22 |  | 21 | 22 | 0.020834 | 0.125 | 0.08 | 261 | 0 | 0.364 | 1 | 1 | cs | TRUE
23 | LV_4280-11_1_4_line_23 |  | 22 | 23 | 0.013296 | 0.125 | 0.08 | 261 | 0 | 0.364 | 1 | 1 | cs | TRUE
24 | LV_4280-11_1_4_line_24 |  | 22 | 24 | 0.010207 | 0.125 | 0.08 | 261 | 0 | 0.364 | 1 | 1 | cs | TRUE
25 | LV_4280-11_1_4_line_25 |  | 23 | 25 | 0.010821 | 0.125 | 0.08 | 261 | 0 | 0.364 | 1 | 1 | cs | TRUE
26 | LV_4280-11_1_4_line_26 |  | 24 | 26 | 0.015578 | 0.125 | 0.08 | 261 | 0 | 0.364 | 1 | 1 | cs | TRUE
27 | LV_4280-11_1_4_line_27 |  | 25 | 27 | 0.010023 | 0.125 | 0.08 | 261 | 0 | 0.364 | 1 | 1 | cs | TRUE
28 | LV_4280-11_1_4_line_28 |  | 26 | 28 | 0.012814 | 0.125 | 0.08 | 261 | 0 | 0.364 | 1 | 1 | cs | TRUE
29 | LV_4280-11_1_4_line_29 |  | 27 | 29 | 0.0085797 | 0.125 | 0.08 | 261 | 0 | 0.364 | 1 | 1 | cs | TRUE
30 | LV_4280-11_1_4_line_30 |  | 28 | 44 | 0.019229 | 0.125 | 0.08 | 261 | 0 | 0.364 | 1 | 1 | cs | TRUE
31 | LV_4280-11_1_4_line_31 |  | 29 | 30 | 0.019185 | 0.125 | 0.08 | 261 | 0 | 0.364 | 1 | 1 | cs | TRUE
32 | LV_4280-11_1_4_line_32 |  | 30 | 31 | 0.0040176 | 0.125 | 0.08 | 261 | 0 | 0.364 | 1 | 1 | cs | TRUE
33 | LV_4280-11_1_4_line_33 |  | 31 | 32 | 0.021564 | 0.125 | 0.08 | 261 | 0 | 0.364 | 1 | 1 | cs | TRUE
34 | LV_4280-11_1_4_line_34 |  | 32 | 33 | 0.012381 | 0.125 | 0.08 | 261 | 0 | 0.364 | 1 | 1 | cs | TRUE
35 | LV_4280-11_1_4_line_35 |  | 33 | 34 | 0.014448 | 0.125 | 0.08 | 261 | 0 | 0.364 | 1 | 1 | cs | TRUE
36 | LV_4280-11_1_4_line_36 |  | 35 | 36 | 0.0056427 | 0.125 | 0.08 | 261 | 0 | 0.364 | 1 | 3 | cs | TRUE
37 | LV_4280-11_1_4_line_37 |  | 35 | 37 | 0.021723 | 0.125 | 0.08 | 261 | 0 | 0.364 | 1 | 3 | cs | TRUE
38 | LV_4280-11_1_4_line_38 |  | 36 | 38 | 0.026415 | 0.125 | 0.08 | 261 | 0 | 0.364 | 1 | 3 | cs | TRUE
39 | LV_4280-11_1_4_line_39 |  | 37 | 39 | 0.0086484 | 0.125 | 0.08 | 261 | 0 | 0.364 | 1 | 3 | cs | TRUE
40 | LV_4280-11_1_4_line_40 |  | 38 | 40 | 0.023245 | 0.125 | 0.08 | 261 | 0 | 0.364 | 1 | 3 | cs | TRUE
41 | LV_4280-11_1_4_line_41 |  | 39 | 41 | 0.027219 | 0.125 | 0.08 | 261 | 0 | 0.364 | 1 | 3 | cs | TRUE
42 | LV_4280-11_1_4_line_42 |  | 40 | 42 | 0.020334 | 0.125 | 0.08 | 261 | 0 | 0.364 | 1 | 3 | cs | TRUE
43 | LV_4280-11_1_4_line_43 |  | 41 | 43 | 0.0081728 | 0.125 | 0.08 | 261 | 0 | 0.364 | 1 | 1 | cs | TRUE
44 | LV_4280-11_1_4_line_44 |  | 42 | 49 | 0.033679 | 0.125 | 0.08 | 261 | 0 | 0.364 | 1 | 3 | cs | TRUE
45 | LV_4280-11_1_4_line_45 |  | 44 | 45 | 0.021948 | 0.125 | 0.08 | 261 | 0 | 0.364 | 1 | 1 | cs | TRUE
46 | LV_4280-11_1_4_line_46 |  | 44 | 46 | 0.0039116 | 0.125 | 0.08 | 261 | 0 | 0.364 | 1 | 1 | cs | TRUE
47 | LV_4280-11_1_4_line_47 |  | 45 | 47 | 0.01444 | 0.125 | 0.08 | 261 | 0 | 0.364 | 1 | 1 | cs | TRUE
48 | LV_4280-11_1_4_line_48 |  | 46 | 48 | 0.00021857 | 0.125 | 0.08 | 261 | 0 | 0.364 | 1 | 1 | cs | TRUE
49 | LV_4280-11_1_4_line_49 |  | 48 | 51 | 0.01251 | 0.125 | 0.08 | 261 | 0 | 0.364 | 1 | 3 | cs | TRUE
50 | LV_4280-11_1_4_line_50 |  | 49 | 50 | 0.019113 | 0.125 | 0.08 | 261 | 0 | 0.364 | 1 | 3 | cs | TRUE
51 | LV_4280-11_1_4_line_51 |  | 50 | 68 | 0.0039321 | 0.125 | 0.08 | 261 | 0 | 0.364 | 1 | 3 | cs | TRUE
52 | LV_4280-11_1_4_line_52 |  | 52 | 53 | 0.016747 | 0.125 | 0.08 | 261 | 0 | 0.364 | 1 | 1 | cs | TRUE
53 | LV_4280-11_1_4_line_53 |  | 52 | 54 | 0.052069 | 0.125 | 0.08 | 261 | 0 | 0.364 | 1 | 3 | cs | TRUE
54 | LV_4280-11_1_4_line_54 |  | 53 | 55 | 0.0012209 | 0.125 | 0.08 | 261 | 0 | 0.364 | 1 | 1 | cs | TRUE
55 | LV_4280-11_1_4_line_55 |  | 54 | 56 | 0.040869 | 0.125 | 0.08 | 261 | 0 | 0.364 | 1 | 3 | cs | TRUE
56 | LV_4280-11_1_4_line_56 |  | 55 | 57 | 0.022199 | 0.125 | 0.08 | 261 | 0 | 0.364 | 1 | 1 | cs | TRUE
57 | LV_4280-11_1_4_line_57 |  | 56 | 58 | 0.023471 | 0.125 | 0.08 | 261 | 0 | 0.364 | 1 | 3 | cs | TRUE
58 | LV_4280-11_1_4_line_58 |  | 57 | 64 | 0.0013387 | 0.125 | 0.08 | 261 | 0 | 0.364 | 1 | 1 | cs | TRUE
59 | LV_4280-11_1_4_line_59 |  | 58 | 59 | 0.036201 | 0.125 | 0.08 | 261 | 0 | 0.364 | 1 | 3 | cs | TRUE
60 | LV_4280-11_1_4_line_60 |  | 59 | 60 | 0.026514 | 0.125 | 0.08 | 261 | 0 | 0.364 | 1 | 3 | cs | TRUE
61 | LV_4280-11_1_4_line_61 |  | 59 | 61 | 0.01594 | 0.125 | 0.08 | 261 | 0 | 0.364 | 1 | 1 | cs | TRUE
62 | LV_4280-11_1_4_line_62 |  | 60 | 62 | 0.015478 | 0.125 | 0.08 | 261 | 0 | 0.364 | 1 | 3 | cs | TRUE
63 | LV_4280-11_1_4_line_63 |  | 62 | 63 | 0.020235 | 0.125 | 0.08 | 261 | 0 | 0.364 | 1 | 3 | cs | TRUE
64 | LV_4280-11_1_4_line_64 |  | 63 | 65 | 0.024064 | 0.125 | 0.08 | 261 | 0 | 0.364 | 1 | 3 | cs | TRUE
65 | LV_4280-11_1_4_line_65 |  | 65 | 66 | 0.033292 | 0.125 | 0.08 | 261 | 0 | 0.364 | 1 | 3 | cs | TRUE
66 | LV_4280-11_1_4_line_66 |  | 66 | 67 | 0.0010655 | 0.125 | 0.08 | 261 | 0 | 0.364 | 1 | 3 | cs | TRUE
67 | LV_4280-11_1_4_line_67 |  | 67 | 69 | 0.019718 | 0.125 | 0.08 | 261 | 0 | 0.364 | 1 | 3 | cs | TRUE
68 | LV_4280-11_1_4_line_68 |  | 68 | 69 | 0.02043 | 0.125 | 0.08 | 261 | 0 | 0.364 | 1 | 3 | cs | TRUE

## trafo
| name | std_type | hv_bus | lv_bus | sn_mva | vn_hv_kv | vn_lv_kv | vk_percent | vkr_percent | pfe_kw | i0_percent | shift_degree | tap_side | tap_neutral | tap_min | tap_max | tap_step_percent | tap_step_degree | tap_pos | tap_phase_shifter | parallel | df | in_service
0 | LV_4280-11_1_4_trafo_92 | 0.63 MVA 20/0.4 kV | 70 | 41 | 0.63 | 20 | 0.4 | 6 | 1.206 | 1.65 | 0.2619 | 150 | hv | 0 | -2 | 2 | 2.5 | 0 | 0 | FALSE | 1 | 1 | TRUE

## line_geodata
| x0 | y0 | x1 | y1 | x2 | y2 | x3 | y3
0 | 2636566.0848 | 1240988.6617 | 2636567.401 | 1240976.4562
1 | 2636560.5398 | 1241002.018 | 2636565.6315 | 1240992.8657 | 2636566.0848 | 1240988.6617
2 | 2636569.3733 | 1240946.3144 | 2636568.5261 | 1240966.0218 | 2636567.401 | 1240976.4562
3 | 2636560.5398 | 1241002.018 | 2636551.7253 | 1241005.5104 | 2636539.8249 | 1241009.3561
4 | 2636569.3733 | 1240946.3144 | 2636586.1338 | 1240948.5389
5 | 2636574.6507 | 1240926.6565 | 2636570.8201 | 1240936.0501 | 2636569.3733 | 1240946.3144
6 | 2636527.1326 | 1241014.0351 | 2636531.0287 | 1241012.1986 | 2636539.8249 | 1241009.3561
7 | 2636586.1338 | 1240948.5389 | 2636588.5239 | 1240948.8561 | 2636591.0561 | 1240948.3676
8 | 2636574.6507 | 1240926.6565 | 2636569.1636 | 1240925.1218 | 2636565.3361 | 1240925.0565
9 | 2636586.071 | 1240903.9679 | 2636583.7868 | 1240909.0237 | 2636574.6507 | 1240926.6565
10 | 2636600.7009 | 1240946.5068 | 2636591.0561 | 1240948.3676
11 | 2636549.4927 | 1240924.786 | 2636565.3361 | 1240925.0565
12 | 2636586.071 | 1240903.9679 | 2636590.1658 | 1240894.6649 | 2636589.9482 | 1240882.1111 | 2636588.3442 | 1240876.0438
13 | 2636618.7663 | 1240941.2929 | 2636620.5624 | 1240940.7734
14 | 2636618.7663 | 1240941.2929 | 2636600.8095 | 1240946.4858 | 2636600.7009 | 1240946.5068
15 | 2636547.7691 | 1240924.7566 | 2636549.4927 | 1240924.786
16 | 2636231.5963 | 1240889.6805 | 2636227.9309 | 1240889.707
17 | 2636241.1029 | 1240889.6117 | 2636231.5963 | 1240889.6805
18 | 2636347.4543 | 1240862.0658 | 2636241.1029 | 1240889.6117
19 | 2636347.4543 | 1240862.0658 | 2636346.6592 | 1240856.2631
20 | 2636361.3029 | 1240893.3928 | 2636347.4543 | 1240862.0658
21 | 2636332.6137 | 1240747.6797 | 2636340.7442 | 1240768.7428
22 | 2636348.2467 | 1240788.179 | 2636340.7442 | 1240768.7428
23 | 2636348.2467 | 1240788.179 | 2636360.2714 | 1240782.5054
24 | 2636338.9584 | 1240792.4693 | 2636348.2467 | 1240788.179
25 | 2636360.2714 | 1240782.5054 | 2636370.0581 | 1240777.8877
26 | 2636338.9584 | 1240792.4693 | 2636340.6905 | 1240807.9511
27 | 2636379.0691 | 1240773.4998 | 2636371.5789 | 1240777.1702 | 2636370.0581 | 1240777.8877
28 | 2636340.6905 | 1240807.9511 | 2636342.1152 | 1240820.6855
29 | 2636379.0691 | 1240773.4998 | 2636386.7735 | 1240769.7244
30 | 2636344.4001 | 1240839.7773 | 2636343.5751 | 1240833.7351 | 2636342.1152 | 1240820.6855
31 | 2636386.7735 | 1240769.7244 | 2636393.9203 | 1240766.2222 | 2636404.2543 | 1240761.8364
32 | 2636407.9527 | 1240760.2668 | 2636404.2543 | 1240761.8364
33 | 2636407.9527 | 1240760.2668 | 2636423.515 | 1240753.6621 | 2636427.7906 | 1240751.813
34 | 2636439.1547 | 1240746.8981 | 2636427.7906 | 1240751.813
35 | 2636439.1547 | 1240746.8981 | 2636453.0066 | 1240742.7906
36 | 2636437.9284 | 1240829.6991 | 2636437.9284 | 1240829.6991 | 2636443.2133 | 1240827.7218
37 | 2636437.9284 | 1240829.6991 | 2636445.0788 | 1240843.5963 | 2636445.4983 | 1240849.6761
38 | 2636443.2133 | 1240827.7218 | 2636467.9539 | 1240818.4654
39 | 2636445.4983 | 1240849.6761 | 2636446.0936 | 1240858.3039
40 | 2636467.9539 | 1240818.4654 | 2636489.7251 | 1240810.32
41 | 2636446.0936 | 1240858.3039 | 2636446.9813 | 1240871.17 | 2636452.5882 | 1240881.5444 | 2636452.7932 | 1240884.0654
42 | 2636508.7698 | 1240803.1947 | 2636489.7251 | 1240810.32
43 | 2636453.4557 | 1240892.2113 | 2636452.7932 | 1240884.0654
44 | 2636508.7698 | 1240803.1947 | 2636517.0082 | 1240835.8502
45 | 2636344.4001 | 1240839.7773 | 2636364.9735 | 1240832.1308
46 | 2636344.4001 | 1240839.7773 | 2636344.9311 | 1240843.6527
47 | 2636378.5088 | 1240827.1001 | 2636364.9735 | 1240832.1308
48 | 2636344.9608 | 1240843.8693 | 2636344.9311 | 1240843.6527
49 | 2636346.6592 | 1240856.2631 | 2636344.9608 | 1240843.8693
50 | 2636521.6838 | 1240854.383 | 2636517.0082 | 1240835.8502
51 | 2636521.6838 | 1240854.383 | 2636522.6456 | 1240858.1956
52 | 2636361.3029 | 1240893.3928 | 2636377.5738 | 1240889.429
53 | 2636378.2776 | 1240942.6282 | 2636361.3029 | 1240893.3928
54 | 2636377.5738 | 1240889.429 | 2636378.76 | 1240889.14
55 | 2636378.2776 | 1240942.6282 | 2636417.1325 | 1240932.6486 | 2636417.8646 | 1240932.4746
56 | 2636378.76 | 1240889.14 | 2636400.3278 | 1240883.8859
57 | 2636433.4052 | 1240940.8919 | 2636430.171 | 1240930.7829 | 2636428.7097 | 1240929.8956 | 2636417.8646 | 1240932.4746
58 | 2636401.6284 | 1240883.5691 | 2636400.3278 | 1240883.8859
59 | 2636463.5276 | 1240940.8161 | 2636436.9055 | 1240948.3688 | 2636435.4529 | 1240947.2925 | 2636433.4052 | 1240940.8919
60 | 2636463.5276 | 1240940.8161 | 2636488.9576 | 1240933.3112
61 | 2636463.5276 | 1240940.8161 | 2636462.8727 | 1240929.2603 | 2636462.4647 | 1240924.9134
62 | 2636503.8026 | 1240928.9302 | 2636488.9576 | 1240933.3112
63 | 2636503.8026 | 1240928.9302 | 2636509.8072 | 1240927.1582 | 2636523.7534 | 1240926.2759
64 | 2636547.7691 | 1240924.7566 | 2636523.7534 | 1240926.2759
65 | 2636547.7691 | 1240924.7566 | 2636538.3153 | 1240920.3068 | 2636532.7273 | 1240898.1569
66 | 2636532.4666 | 1240897.1238 | 2636532.7273 | 1240898.1569
67 | 2636532.4666 | 1240897.1238 | 2636527.6432 | 1240878.0047
68 | 2636527.6432 | 1240878.0047 | 2636522.6456 | 1240858.1956

## bus_geodata
| x | y | coords
0 | 2636566.0848 | 1240988.6617
1 | 2636567.401 | 1240976.4562
2 | 2636560.5398 | 1241002.018
3 | 2636569.3733 | 1240946.3144
4 | 2636539.8249 | 1241009.3561
5 | 2636586.1338 | 1240948.5389
6 | 2636574.6507 | 1240926.6565
7 | 2636527.1326 | 1241014.0351
8 | 2636591.0561 | 1240948.3676
9 | 2636565.3361 | 1240925.0565
10 | 2636586.071 | 1240903.9679
11 | 2636618.7663 | 1240941.2929
12 | 2636620.5624 | 1240940.7734
13 | 2636600.7009 | 1240946.5068
14 | 2636588.3442 | 1240876.0438
15 | 2636549.4927 | 1240924.786
16 | 2636227.9309 | 1240889.707
17 | 2636231.5963 | 1240889.6805
18 | 2636241.1029 | 1240889.6117
19 | 2636347.4543 | 1240862.0658
20 | 2636332.6137 | 1240747.6797
21 | 2636340.7442 | 1240768.7428
22 | 2636348.2467 | 1240788.179
23 | 2636360.2714 | 1240782.5054
24 | 2636338.9584 | 1240792.4693
25 | 2636370.0582 | 1240777.8877
26 | 2636340.6905 | 1240807.9511
27 | 2636379.0691 | 1240773.4998
28 | 2636342.1152 | 1240820.6855
29 | 2636386.7735 | 1240769.7244
30 | 2636404.2543 | 1240761.8364
31 | 2636407.9527 | 1240760.2668
32 | 2636427.7906 | 1240751.813
33 | 2636439.1547 | 1240746.8981
34 | 2636453.0066 | 1240742.7906
35 | 2636437.9284 | 1240829.6991
36 | 2636443.2133 | 1240827.7218
37 | 2636445.4983 | 1240849.6761
38 | 2636467.9539 | 1240818.4654
39 | 2636446.0936 | 1240858.3039
40 | 2636489.7251 | 1240810.32
41 | 2636452.7932 | 1240884.0654
42 | 2636508.7698 | 1240803.1947
43 | 2636453.4557 | 1240892.2113
44 | 2636344.4001 | 1240839.7773
45 | 2636364.9735 | 1240832.1308
46 | 2636344.9311 | 1240843.6527
47 | 2636378.5088 | 1240827.1001
48 | 2636344.9608 | 1240843.8693
49 | 2636517.0082 | 1240835.8502
50 | 2636521.6838 | 1240854.383
51 | 2636346.6592 | 1240856.2631
52 | 2636361.3029 | 1240893.3928
53 | 2636377.5738 | 1240889.429
54 | 2636378.2776 | 1240942.6282
55 | 2636378.76 | 1240889.14
56 | 2636417.8646 | 1240932.4746
57 | 2636400.3278 | 1240883.8859
58 | 2636433.4052 | 1240940.8919
59 | 2636463.5276 | 1240940.8161
60 | 2636488.9576 | 1240933.3112
61 | 2636462.4647 | 1240924.9134
62 | 2636503.8026 | 1240928.9302
63 | 2636523.7534 | 1240926.2759
64 | 2636401.6284 | 1240883.5691
65 | 2636547.7691 | 1240924.7566
66 | 2636532.7273 | 1240898.1569
67 | 2636532.4666 | 1240897.1238
68 | 2636522.6456 | 1240858.1956
69 | 2636527.6432 | 1240878.0047
70 | 2636463.5276 | 1240940.8161

## line_std_types
| c_nf_per_km | r_ohm_per_km | x_ohm_per_km | max_i_ka | type | q_mm2 | alpha | voltage_rating
NAYY 4x50 SE | 210 | 0.642 | 0.083 | 0.142 | cs | 50 | 0.00403 | LV
NAYY 4x120 SE | 264 | 0.225 | 0.08 | 0.242 | cs | 120 | 0.00403 | LV
NAYY 4x150 SE | 261 | 0.208 | 0.08 | 0.27 | cs | 150 | 0.00403 | LV
NA2XS2Y 1x95 RM/25 12/20 kV | 216 | 0.313 | 0.132 | 0.252 | cs | 95 | 0.00403 | MV
NA2XS2Y 1x185 RM/25 12/20 kV | 273 | 0.161 | 0.117 | 0.362 | cs | 185 | 0.00403 | MV
NA2XS2Y 1x240 RM/25 12/20 kV | 304 | 0.122 | 0.112 | 0.421 | cs | 240 | 0.00403 | MV
NA2XS2Y 1x95 RM/25 6/10 kV | 315 | 0.313 | 0.123 | 0.249 | cs | 95 | 0.00403 | MV
NA2XS2Y 1x185 RM/25 6/10 kV | 406 | 0.161 | 0.11 | 0.358 | cs | 185 | 0.00403 | MV
NA2XS2Y 1x240 RM/25 6/10 kV | 456 | 0.122 | 0.105 | 0.416 | cs | 240 | 0.00403 | MV
NA2XS2Y 1x150 RM/25 12/20 kV | 250 | 0.206 | 0.116 | 0.319 | cs | 150 | 0.00403 | MV
NA2XS2Y 1x120 RM/25 12/20 kV | 230 | 0.253 | 0.119 | 0.283 | cs | 120 | 0.00403 | MV
NA2XS2Y 1x70 RM/25 12/20 kV | 190 | 0.443 | 0.132 | 0.22 | cs | 70 | 0.00403 | MV
NA2XS2Y 1x150 RM/25 6/10 kV | 360 | 0.206 | 0.11 | 0.315 | cs | 150 | 0.00403 | MV
NA2XS2Y 1x120 RM/25 6/10 kV | 340 | 0.253 | 0.113 | 0.28 | cs | 120 | 0.00403 | MV
NA2XS2Y 1x70 RM/25 6/10 kV | 280 | 0.443 | 0.123 | 0.217 | cs | 70 | 0.00403 | MV
N2XS(FL)2Y 1x120 RM/35 64/110 kV | 112 | 0.153 | 0.166 | 0.366 | cs | 120 | 0.00393 | HV
N2XS(FL)2Y 1x185 RM/35 64/110 kV | 125 | 0.099 | 0.156 | 0.457 | cs | 185 | 0.00393 | HV
N2XS(FL)2Y 1x240 RM/35 64/110 kV | 135 | 0.075 | 0.149 | 0.526 | cs | 240 | 0.00393 | HV
N2XS(FL)2Y 1x300 RM/35 64/110 kV | 144 | 0.06 | 0.144 | 0.588 | cs | 300 | 0.00393 | HV
15-AL1/3-ST1A 0.4 | 11 | 1.8769 | 0.35 | 0.105 | ol | 16 | 0.00403 | LV
24-AL1/4-ST1A 0.4 | 11.25 | 1.2012 | 0.335 | 0.14 | ol | 24 | 0.00403 | LV
48-AL1/8-ST1A 0.4 | 12.2 | 0.5939 | 0.3 | 0.21 | ol | 48 | 0.00403 | LV
94-AL1/15-ST1A 0.4 | 13.2 | 0.306 | 0.29 | 0.35 | ol | 94 | 0.00403 | LV
34-AL1/6-ST1A 10.0 | 9.7 | 0.8342 | 0.36 | 0.17 | ol | 34 | 0.00403 | MV
48-AL1/8-ST1A 10.0 | 10.1 | 0.5939 | 0.35 | 0.21 | ol | 48 | 0.00403 | MV
70-AL1/11-ST1A 10.0 | 10.4 | 0.4132 | 0.339 | 0.29 | ol | 70 | 0.00403 | MV
94-AL1/15-ST1A 10.0 | 10.75 | 0.306 | 0.33 | 0.35 | ol | 94 | 0.00403 | MV
122-AL1/20-ST1A 10.0 | 11.1 | 0.2376 | 0.323 | 0.41 | ol | 122 | 0.00403 | MV
149-AL1/24-ST1A 10.0 | 11.25 | 0.194 | 0.315 | 0.47 | ol | 149 | 0.00403 | MV
34-AL1/6-ST1A 20.0 | 9.15 | 0.8342 | 0.382 | 0.17 | ol | 34 | 0.00403 | MV
48-AL1/8-ST1A 20.0 | 9.5 | 0.5939 | 0.372 | 0.21 | ol | 48 | 0.00403 | MV
70-AL1/11-ST1A 20.0 | 9.7 | 0.4132 | 0.36 | 0.29 | ol | 70 | 0.00403 | MV
94-AL1/15-ST1A 20.0 | 10 | 0.306 | 0.35 | 0.35 | ol | 94 | 0.00403 | MV
122-AL1/20-ST1A 20.0 | 10.3 | 0.2376 | 0.344 | 0.41 | ol | 122 | 0.00403 | MV
149-AL1/24-ST1A 20.0 | 10.5 | 0.194 | 0.337 | 0.47 | ol | 149 | 0.00403 | MV
184-AL1/30-ST1A 20.0 | 10.75 | 0.1571 | 0.33 | 0.535 | ol | 184 | 0.00403 | MV
243-AL1/39-ST1A 20.0 | 11 | 0.1188 | 0.32 | 0.645 | ol | 243 | 0.00403 | MV
48-AL1/8-ST1A 110.0 | 8 | 0.5939 | 0.46 | 0.21 | ol | 48 | 0.00403 | HV
70-AL1/11-ST1A 110.0 | 8.4 | 0.4132 | 0.45 | 0.29 | ol | 70 | 0.00403 | HV
94-AL1/15-ST1A 110.0 | 8.65 | 0.306 | 0.44 | 0.35 | ol | 94 | 0.00403 | HV
122-AL1/20-ST1A 110.0 | 8.5 | 0.2376 | 0.43 | 0.41 | ol | 122 | 0.00403 | HV
149-AL1/24-ST1A 110.0 | 8.75 | 0.194 | 0.41 | 0.47 | ol | 149 | 0.00403 | HV
184-AL1/30-ST1A 110.0 | 8.8 | 0.1571 | 0.4 | 0.535 | ol | 184 | 0.00403 | HV
243-AL1/39-ST1A 110.0 | 9 | 0.1188 | 0.39 | 0.645 | ol | 243 | 0.00403 | HV
305-AL1/39-ST1A 110.0 | 9.2 | 0.0949 | 0.38 | 0.74 | ol | 305 | 0.00403 | HV
490-AL1/64-ST1A 110.0 | 9.75 | 0.059 | 0.37 | 0.96 | ol | 490 | 0.00403 | HV
679-AL1/86-ST1A 110.0 | 9.95 | 0.042 | 0.36 | 1.15 | ol | 679 | 0.00403 | HV
490-AL1/64-ST1A 220.0 | 10 | 0.059 | 0.285 | 0.96 | ol | 490 | 0.00403 | HV
679-AL1/86-ST1A 220.0 | 11.7 | 0.042 | 0.275 | 1.15 | ol | 679 | 0.00403 | HV
490-AL1/64-ST1A 380.0 | 11 | 0.059 | 0.253 | 0.96 | ol | 490 | 0.00403 | HV
679-AL1/86-ST1A 380.0 | 14.6 | 0.042 | 0.25 | 1.15 | ol | 679 | 0.00403 | HV

## trafo_std_types
| i0_percent | pfe_kw | vkr_percent | sn_mva | vn_lv_kv | vn_hv_kv | vk_percent | shift_degree | vector_group | tap_side | tap_neutral | tap_min | tap_max | tap_step_degree | tap_step_percent | tap_phase_shifter
160 MVA 380/110 kV | 0.06 | 60 | 0.25 | 160 | 110 | 380 | 12.2 | 0 | Yy0 | hv | 0 | -9 | 9 | 0 | 1.5 | FALSE
100 MVA 220/110 kV | 0.06 | 55 | 0.26 | 100 | 110 | 220 | 12 | 0 | Yy0 | hv | 0 | -9 | 9 | 0 | 1.5 | FALSE
63 MVA 110/20 kV | 0.04 | 22 | 0.32 | 63 | 20 | 110 | 18 | 150 | YNd5 | hv | 0 | -9 | 9 | 0 | 1.5 | FALSE
40 MVA 110/20 kV | 0.05 | 18 | 0.34 | 40 | 20 | 110 | 16.2 | 150 | YNd5 | hv | 0 | -9 | 9 | 0 | 1.5 | FALSE
25 MVA 110/20 kV | 0.07 | 14 | 0.41 | 25 | 20 | 110 | 12 | 150 | YNd5 | hv | 0 | -9 | 9 | 0 | 1.5 | FALSE
63 MVA 110/10 kV | 0.04 | 22 | 0.32 | 63 | 10 | 110 | 18 | 150 | YNd5 | hv | 0 | -9 | 9 | 0 | 1.5 | FALSE
40 MVA 110/10 kV | 0.05 | 18 | 0.34 | 40 | 10 | 110 | 16.2 | 150 | YNd5 | hv | 0 | -9 | 9 | 0 | 1.5 | FALSE
25 MVA 110/10 kV | 0.07 | 14 | 0.41 | 25 | 10 | 110 | 12 | 150 | YNd5 | hv | 0 | -9 | 9 | 0 | 1.5 | FALSE
0.25 MVA 20/0.4 kV | 0.32 | 0.8 | 1.44 | 0.25 | 0.4 | 20 | 6 | 150 | Yzn5 | hv | 0 | -2 | 2 | 0 | 2.5 | FALSE
0.4 MVA 20/0.4 kV | 0.3375 | 1.35 | 1.425 | 0.4 | 0.4 | 20 | 6 | 150 | Dyn5 | hv | 0 | -2 | 2 | 0 | 2.5 | FALSE
0.63 MVA 20/0.4 kV | 0.2619 | 1.65 | 1.206 | 0.63 | 0.4 | 20 | 6 | 150 | Dyn5 | hv | 0 | -2 | 2 | 0 | 2.5 | FALSE
0.25 MVA 10/0.4 kV | 0.24 | 0.6 | 1.2 | 0.25 | 0.4 | 10 | 4 | 150 | Dyn5 | hv | 0 | -2 | 2 | 0 | 2.5 | FALSE
0.4 MVA 10/0.4 kV | 0.2375 | 0.95 | 1.325 | 0.4 | 0.4 | 10 | 4 | 150 | Dyn5 | hv | 0 | -2 | 2 | 0 | 2.5 | FALSE
0.63 MVA 10/0.4 kV | 0.1873 | 1.18 | 1.0794 | 0.63 | 0.4 | 10 | 4 | 150 | Dyn5 | hv | 0 | -2 | 2 | 0 | 2.5 | FALSE

## trafo3w_std_types
| sn_hv_mva | sn_mv_mva | sn_lv_mva | vn_hv_kv | vn_mv_kv | vn_lv_kv | vk_hv_percent | vk_mv_percent | vk_lv_percent | vkr_hv_percent | vkr_mv_percent | vkr_lv_percent | pfe_kw | i0_percent | shift_mv_degree | shift_lv_degree | vector_group | tap_side | tap_neutral | tap_min | tap_max | tap_step_percent
63/25/38 MVA 110/20/10 kV | 63 | 25 | 38 | 110 | 20 | 10 | 10.4 | 10.4 | 10.4 | 0.28 | 0.32 | 0.35 | 35 | 0.89 | 0 | 0 | YN0yn0yn0 | hv | 0 | -10 | 10 | 1.2
63/25/38 MVA 110/10/10 kV | 63 | 25 | 38 | 110 | 10 | 10 | 10.4 | 10.4 | 10.4 | 0.28 | 0.32 | 0.35 | 35 | 0.89 | 0 | 0 | YN0yn0yn0 | hv | 0 | -10 | 10 | 1.2

## fuse_std_types
| fuse_type | i_rated_a | t_avg | t_min | t_total | x_avg | x_min | x_total
HV 100A | HV 100A | 100 | 0 | [10.0, 3.64, 0.854, 0.281, 0.1, 0.0531, 0.022, 0.01] | [10.0, 4.267, 1.21, 0.403, 0.1, 0.058, 0.022, 0.01] | 0 | [300.0, 350.0, 450.0, 550.0, 700.0, 850.0, 1200.0, 1752.0] | [600.0, 700.0, 900.0, 1150.0, 1665.0, 2000.0, 3000.0, 4313.0]
HV 10A | HV 10A | 10 | 0 | [10.0, 1675.0, 0.344, 0.156, 0.1, 0.0417, 0.0171, 0.01] | [10.0, 1.3, 0.3, 0.155, 0.1, 0.0555, 0.023, 0.01] | 0 | [30.0, 32.0, 35.0, 37.0, 39.0, 50.0, 70.0, 88.0] | [60.0, 70.0, 80.0, 87.0, 94.0, 110.0, 150.0, 216.0]
HV 125A | HV 125A | 125 | 0 | [10.0, 1.82, 0.344, 0.1, 0.0467, 0.0269, 0.01] | [10.0, 2.478, 0.426, 0.1, 0.0427, 0.0211, 0.01] | 0 | [375.0, 500.0, 700.0, 925.0, 1200.0, 1500.0, 2341.0] | [750.0, 1000.0, 1500.0, 2200.0, 3000.0, 4000.0, 5765.0]
HV 160A | HV 160A | 160 | 0 | [10.0, 4.15, 1.03, 0.198, 0.1, 0.051, 0.0172, 0.01] | [10.0, 2.3, 0.734, 0.274, 0.1, 0.046, 0.0177, 0.01] | 0 | [480.0, 550.0, 700.0, 1000.0, 1260.0, 1600.0, 2500.0, 3227.0] | [960.0, 1300.0, 1700.0, 2200.0, 2996.0, 4000.0, 6000.0, 7946.0]
HV 16A | HV 16A | 16 | 0 | [10.0, 0.352, 0.164, 0.1, 0.0649, 0.0342, 0.01] | [10.0, 2.34, 0.722, 0.181, 0.1, 0.055, 0.0296, 0.01] | 0 | [48.0, 60.0, 65.0, 71.0, 80.0, 100.0, 162.0] | [96.0, 110.0, 125.0, 150.0, 168.0, 200.0, 250.0, 398.0]
HV 200A | HV 200A | 200 | 0 | [10.0, 4.267, 1.21, 0.403, 0.1, 0.058, 0.022, 0.01] | [10.0, 3.73, 1.654, 0.328, 0.1, 0.0531, 0.019, 0.01] | 0 | [600.0, 700.0, 900.0, 1150.0, 1665.0, 2000.0, 3000.0, 4313.0] | [1200.0, 1500.0, 1800.0, 2700.0, 3960.0, 5000.0, 7500.0, 10620.0]
HV 20A | HV 20A | 20 | 0 | [10.0, 1.3, 0.3, 0.155, 0.1, 0.0555, 0.023, 0.01] | [10.0, 1.3, 0.161, 0.1, 0.0611, 0.0399, 0.0141, 0.01] | 0 | [60.0, 70.0, 80.0, 87.0, 94.0, 110.0, 150.0, 216.0] | [120.0, 150.0, 200.0, 223.0, 260.0, 300.0, 450.0, 532.0]
HV 25A | HV 25A | 25 | 0 | [10.0, 2.512, 0.833, 0.299, 0.1, 0.0372, 0.0223, 0.01] | [10.0, 3.125, 0.597, 0.198, 0.1, 0.0378, 0.022, 0.01] | 0 | [75.0, 82.0, 90.0, 100.0, 124.0, 170.0, 200.0, 289.0] | [150.0, 170.0, 210.0, 250.0, 294.0, 400.0, 500.0, 711.0]
HV 31.5A | HV 31.5A | 31.5 | 0 | [10.0, 2.34, 0.722, 0.181, 0.1, 0.055, 0.0296, 0.01] | [10.0, 2.84, 0.368, 0.164, 0.1, 0.0621, 0.0378, 0.0195, 0.01] | 0 | [95.0, 110.0, 125.0, 150.0, 165.0, 200.0, 250.0, 390.0] | [189.0, 220.0, 300.0, 350.0, 393.0, 450.0, 530.0, 700.0, 960.0]
HV 40A | HV 40A | 40 | 0 | [10.0, 1.3, 0.161, 0.1, 0.0611, 0.0399, 0.0141, 0.01] | [10.0, 2.05, 0.369, 0.198, 0.1, 0.051, 0.0298, 0.01] | 0 | [120.0, 150.0, 200.0, 223.0, 260.0, 300.0, 450.0, 532.0] | [240.0, 300.0, 400.0, 450.0, 530.0, 650.0, 800.0, 1311.0]
HV 50A | HV 50A | 50 | 0 | [10.0, 3.215, 0.597, 0.198, 0.1, 0.0378, 0.022, 0.01] | [10.0, 3.64, 0.854, 0.281, 0.1, 0.0531, 0.022, 0.01] | 0 | [150.0, 170.0, 210.0, 250.0, 294.0, 400.0, 500.0, 711.0] | [300.0, 350.0, 450.0, 550.0, 700.0, 850.0, 1200.0, 1752.0]
HV 6.3A | HV 6.3A | 6.3 | 0 | [10.0, 1.39, 0.344, 0.168, 0.1, 0.056, 0.0263, 0.01] | [10.0, 1.711, 0.516, 0.198, 0.1, 0.0634, 0.0303, 0.01] | 0 | [19.0, 19.5, 20.4, 20.8, 22.0, 25.0, 32.0, 48.0] | [38.0, 40.0, 43.0, 48.0, 53.0, 60.0, 75.0, 118.0]
HV 63A | HV 63A | 63 | 0 | [10.0, 2.84, 0.368, 0.164, 0.1, 0.0621, 0.0378, 0.0195, 0.01] | [10.0, 1.82, 0.344, 0.1, 0.0467, 0.0269, 0.01] | 0 | [189.0, 220.0, 300.0, 350.0, 393.0, 450.0, 530.0, 700.0, 961.0] | [378.0, 500.0, 700.0, 934.0, 1200.0, 1500.0, 2366.0]
HV 80A | HV 80A | 80 | 0 | [10.0, 2.05, 0.369, 0.198, 0.1, 0.051, 0.0298, 0.01] | [10.0, 4.15, 1.03, 0.198, 0.1, 0.051, 0.0172, 0.01] | 0 | [240.0, 300.0, 400.0, 450.0, 530.0, 650.0, 800.0, 1311.0] | [480.0, 550.0, 700.0, 1000.0, 1260.0, 1600.0, 2500.0, 3227.0]
Siemens NH-1-100 | Siemens NH-1-100 | 100 | [5400.0, 2000.0, 400.0, 20.0, 1.0, 0.2, 0.012, 0.004] | 0 | 0 | [150.0, 190.0, 250.0, 430.0, 900.0, 1250.0, 2700.0, 3600.0] | 0 | 0
Siemens NH-1-125 | Siemens NH-1-125 | 125 | [4800.0, 120.0, 7.0, 0.1, 0.004] | 0 | 0 | [180.0, 400.0, 740.0, 2000.0, 4250.0] | 0 | 0
Siemens NH-1-16 | Siemens NH-1-16 | 16 | [4000.0, 400.0, 2.0, 0.1, 0.04, 0.01] | 0 | 0 | [26.0, 35.0, 75.0, 150.0, 200.0, 300.0] | 0 | 0
Siemens NH-1-160 | Siemens NH-1-160 | 160 | [4800.0, 120.0, 7.0, 0.1, 0.004] | 0 | 0 | [210.0, 500.0, 900.0, 2300.0, 5000.0] | 0 | 0
Siemens NH-1-25 | Siemens NH-1-25 | 25 | [4000.0, 1000.0, 10.0, 0.2, 0.02, 0.01] | 0 | 0 | [40.0, 50.0, 100.0, 210.0, 400.0, 500.0] | 0 | 0
Siemens NH-1-50 | Siemens NH-1-50 | 50 | [4000.0, 40.0, 4.0, 1.0, 0.02, 0.01] | 0 | 0 | [86.0, 200.0, 300.0, 400.0, 1000.0, 1280.0] | 0 | 0
Siemens NH-1-63 | Siemens NH-1-63 | 63 | [4000.0, 100.0, 10.0, 2.0, 0.04, 0.01] | 0 | 0 | [100.0, 200.0, 300.0, 400.0, 1000.0, 1500.0] | 0 | 0
Siemens NH-1-80 | Siemens NH-1-80 | 80 | [4800.0, 120.0, 7.0, 0.1, 0.01] | 0 | 0 | [150.58, 250.0, 450.0, 1150.0, 2470.0] | 0 | 0
Siemens NH-2-1000 | Siemens NH-2-1000 | 1000 | [4800.0, 120.0, 7.0, 0.1, 0.004] | 0 | 0 | [1900.0, 3500.0, 8400.0, 24000.0, 52000.0] | 0 | 0
Siemens NH-2-200 | Siemens NH-2-200 | 200 | [4800.0, 120.0, 7.0, 0.1, 0.004] | 0 | 0 | [280.0, 650.0, 1200.0, 3000.0, 7000.0] | 0 | 0
Siemens NH-2-224 | Siemens NH-2-224 | 224 | [4800.0, 120.0, 7.0, 0.2, 0.04, 0.004] | 0 | 0 | [400.0, 750.0, 1453.0, 3025.0, 4315.0, 7600.0] | 0 | 0
Siemens NH-2-250 | Siemens NH-2-250 | 250 | [4800.0, 120.0, 7.0, 0.1, 0.004] | 0 | 0 | [450.0, 800.0, 1650.0, 4000.0, 8500.0] | 0 | 0
Siemens NH-2-315 | Siemens NH-2-315 | 315 | [4800.0, 120.0, 7.0, 0.1, 0.004] | 0 | 0 | [550.0, 920.0, 1900.0, 5000.0, 11000.0] | 0 | 0
Siemens NH-2-355 | Siemens NH-2-355 | 355 | [4800.0, 120.0, 6.0, 0.1, 0.004] | 0 | 0 | [650.0, 1116.27, 2350.0, 5840.0, 12790.0] | 0 | 0
Siemens NH-2-400 | Siemens NH-2-400 | 400 | [4800.0, 120.0, 7.0, 0.1, 0.004] | 0 | 0 | [720.0, 1350.0, 2800.0, 6500.0, 15000.0] | 0 | 0
Siemens NH-2-425 | Siemens NH-2-425 | 425 | [4800.0, 120.0, 7.0, 0.1, 0.004] | 0 | 0 | [850.0, 1500.0, 3050.0, 7500.0, 16500.0] | 0 | 0
Siemens NH-2-630 | Siemens NH-2-630 | 630 | [4800.0, 120.0, 7.0, 0.1, 0.004] | 0 | 0 | [1200.0, 2000.0, 4800.0, 12000.0, 26000.0] | 0 | 0

## dtypes
| element | column | dtype
0 | bus | name | object
1 | bus | vn_kv | float64
2 | bus | type | object
3 | bus | zone | object
4 | bus | in_service | bool
5 | load | name | object
6 | load | bus | uint32
7 | load | p_mw | float64
8 | load | q_mvar | float64
9 | load | const_z_percent | float64
10 | load | const_i_percent | float64
11 | load | sn_mva | float64
12 | load | scaling | float64
13 | load | in_service | bool
14 | load | type | object
15 | ext_grid | name | object
16 | ext_grid | bus | uint32
17 | ext_grid | vm_pu | float64
18 | ext_grid | va_degree | float64
19 | ext_grid | slack_weight | float64
20 | ext_grid | in_service | bool
21 | line | name | object
22 | line | std_type | object
23 | line | from_bus | uint32
24 | line | to_bus | uint32
25 | line | length_km | float64
26 | line | r_ohm_per_km | float64
27 | line | x_ohm_per_km | float64
28 | line | c_nf_per_km | float64
29 | line | g_us_per_km | float64
30 | line | max_i_ka | float64
31 | line | df | float64
32 | line | parallel | uint32
33 | line | type | object
34 | line | in_service | bool
35 | trafo | name | object
36 | trafo | std_type | object
37 | trafo | hv_bus | uint32
38 | trafo | lv_bus | uint32
39 | trafo | sn_mva | float64
40 | trafo | vn_hv_kv | float64
41 | trafo | vn_lv_kv | float64
42 | trafo | vk_percent | float64
43 | trafo | vkr_percent | float64
44 | trafo | pfe_kw | float64
45 | trafo | i0_percent | float64
46 | trafo | shift_degree | float64
47 | trafo | tap_side | object
48 | trafo | tap_neutral | int32
49 | trafo | tap_min | int32
50 | trafo | tap_max | int32
51 | trafo | tap_step_percent | float64
52 | trafo | tap_step_degree | float64
53 | trafo | tap_pos | int32
54 | trafo | tap_phase_shifter | bool
55 | trafo | parallel | uint32
56 | trafo | df | float64
57 | trafo | in_service | bool
58 | line_geodata | coords | object
59 | bus_geodata | x | float64
60 | bus_geodata | y | float64
61 | bus_geodata | coords | object

## parameters
| version | format_version | converged | OPF_converged | name | f_hz | sn_mva
0 | 2.14.6 | 2.14.0 | FALSE | FALSE |  | 50 | 1