## bus
| name | vn_kv | type | zone | in_service
0 | bus_LV_4280-12_0_5_node_0 | 0.4 | n |  | TRUE
1 | bus_LV_4280-12_0_5_node_1 | 0.4 | n |  | TRUE
2 | bus_LV_4280-12_0_5_node_2 | 0.4 | n |  | TRUE
3 | bus_LV_4280-12_0_5_node_3 | 0.4 | n |  | TRUE
4 | bus_LV_4280-12_0_5_node_4 | 0.4 | n |  | TRUE
5 | bus_LV_4280-12_0_5_node_5 | 0.4 | n |  | TRUE
6 | bus_LV_4280-12_0_5_node_102 | 0.4 | n |  | TRUE
7 | bus_LV_4280-12_0_5_node_50 | 0.4 | n |  | TRUE
8 | bus_LV_4280-12_0_5_node_9 | 0.4 | n |  | TRUE
9 | bus_LV_4280-12_0_5_node_49 | 0.4 | n |  | TRUE
10 | bus_LV_4280-12_0_5_node_6 | 0.4 | n |  | TRUE
11 | bus_LV_4280-12_0_5_node_13 | 0.4 | n |  | TRUE
12 | bus_LV_4280-12_0_5_node_26 | 0.4 | n |  | TRUE
13 | bus_LV_4280-12_0_5_node_27 | 0.4 | n |  | TRUE
14 | bus_LV_4280-12_0_5_node_24 | 0.4 | n |  | TRUE
15 | bus_LV_4280-12_0_5_node_101 | 0.4 | n |  | TRUE
16 | bus_LV_4280-12_0_5_node_12 | 0.4 | n |  | TRUE
17 | bus_LV_4280-12_0_5_node_36 | 0.4 | n |  | TRUE
18 | bus_LV_4280-12_0_5_node_14 | 0.4 | n |  | TRUE
19 | bus_LV_4280-12_0_5_node_7 | 0.4 | n |  | TRUE
20 | bus_LV_4280-12_0_5_node_8 | 0.4 | n |  | TRUE
21 | bus_LV_4280-12_0_5_node_10 | 0.4 | n |  | TRUE
22 | bus_LV_4280-12_0_5_node_11 | 0.4 | n |  | TRUE
23 | bus_LV_4280-12_0_5_node_58 | 0.4 | n |  | TRUE
24 | bus_LV_4280-12_0_5_node_25 | 0.4 | n |  | TRUE
25 | bus_LV_4280-12_0_5_node_16 | 0.4 | n |  | TRUE
26 | bus_LV_4280-12_0_5_node_59 | 0.4 | n |  | TRUE
27 | bus_LV_4280-12_0_5_node_37 | 0.4 | n |  | TRUE
28 | bus_LV_4280-12_0_5_node_17 | 0.4 | n |  | TRUE
29 | bus_LV_4280-12_0_5_node_40 | 0.4 | n |  | TRUE
30 | bus_LV_4280-12_0_5_node_38 | 0.4 | n |  | TRUE
31 | bus_LV_4280-12_0_5_node_21 | 0.4 | n |  | TRUE
32 | bus_LV_4280-12_0_5_node_44 | 0.4 | n |  | TRUE
33 | bus_LV_4280-12_0_5_node_45 | 0.4 | n |  | TRUE
34 | bus_LV_4280-12_0_5_node_23 | 0.4 | n |  | TRUE
35 | bus_LV_4280-12_0_5_node_33 | 0.4 | n |  | TRUE
36 | bus_LV_4280-12_0_5_node_108 | 0.4 | n |  | TRUE
37 | bus_LV_4280-12_0_5_node_34 | 0.4 | n |  | TRUE
38 | bus_LV_4280-12_0_5_node_18 | 0.4 | n |  | TRUE
39 | bus_LV_4280-12_0_5_node_19 | 0.4 | n |  | TRUE
40 | bus_LV_4280-12_0_5_node_20 | 0.4 | n |  | TRUE
41 | bus_LV_4280-12_0_5_node_22 | 0.4 | n |  | TRUE
42 | bus_LV_4280-12_0_5_node_39 | 0.4 | n |  | TRUE
43 | bus_LV_4280-12_0_5_node_52 | 0.4 | n |  | TRUE
44 | bus_LV_4280-12_0_5_node_35 | 0.4 | n |  | TRUE
45 | bus_LV_4280-12_0_5_node_46 | 0.4 | n |  | TRUE
46 | bus_LV_4280-12_0_5_node_93 | 0.4 | n |  | TRUE
47 | bus_LV_4280-12_0_5_node_89 | 0.4 | n |  | TRUE
48 | bus_LV_4280-12_0_5_node_90 | 0.4 | n |  | TRUE
49 | bus_LV_4280-12_0_5_node_96 | 0.4 | n |  | TRUE
50 | bus_LV_4280-12_0_5_node_97 | 0.4 | n |  | TRUE
51 | bus_LV_4280-12_0_5_node_28 | 0.4 | n |  | TRUE
52 | bus_LV_4280-12_0_5_node_29 | 0.4 | n |  | TRUE
53 | bus_LV_4280-12_0_5_node_30 | 0.4 | n |  | TRUE
54 | bus_LV_4280-12_0_5_node_31 | 0.4 | n |  | TRUE
55 | bus_LV_4280-12_0_5_node_32 | 0.4 | n |  | TRUE
56 | bus_LV_4280-12_0_5_node_51 | 0.4 | n |  | TRUE
57 | bus_LV_4280-12_0_5_node_42 | 0.4 | n |  | TRUE
58 | bus_LV_4280-12_0_5_node_57 | 0.4 | n |  | TRUE
59 | bus_LV_4280-12_0_5_node_43 | 0.4 | n |  | TRUE
60 | bus_LV_4280-12_0_5_node_41 | 0.4 | n |  | TRUE
61 | bus_LV_4280-12_0_5_node_65 | 0.4 | n |  | TRUE
62 | bus_LV_4280-12_0_5_node_66 | 0.4 | n |  | TRUE
63 | bus_LV_4280-12_0_5_node_67 | 0.4 | n |  | TRUE
64 | bus_LV_4280-12_0_5_node_105 | 0.4 | n |  | TRUE
65 | bus_LV_4280-12_0_5_node_64 | 0.4 | n |  | TRUE
66 | bus_LV_4280-12_0_5_node_62 | 0.4 | n |  | TRUE
67 | bus_LV_4280-12_0_5_node_82 | 0.4 | n |  | TRUE
68 | bus_LV_4280-12_0_5_node_55 | 0.4 | n |  | TRUE
69 | bus_LV_4280-12_0_5_node_104 | 0.4 | n |  | TRUE
70 | bus_LV_4280-12_0_5_node_85 | 0.4 | n |  | TRUE
71 | bus_LV_4280-12_0_5_node_91 | 0.4 | n |  | TRUE
72 | bus_LV_4280-12_0_5_node_53 | 0.4 | n |  | TRUE
73 | bus_LV_4280-12_0_5_node_54 | 0.4 | n |  | TRUE
74 | bus_LV_4280-12_0_5_node_99 | 0.4 | n |  | TRUE
75 | bus_LV_4280-12_0_5_node_100 | 0.4 | n |  | TRUE
76 | bus_LV_4280-12_0_5_node_60 | 0.4 | n |  | TRUE
77 | bus_LV_4280-12_0_5_node_61 | 0.4 | n |  | TRUE
78 | bus_LV_4280-12_0_5_node_63 | 0.4 | n |  | TRUE
79 | bus_LV_4280-12_0_5_node_68 | 0.4 | n |  | TRUE
80 | bus_LV_4280-12_0_5_node_80 | 0.4 | n |  | TRUE
81 | bus_LV_4280-12_0_5_node_83 | 0.4 | n |  | TRUE
82 | bus_LV_4280-12_0_5_node_79 | 0.4 | n |  | TRUE
83 | bus_LV_4280-12_0_5_node_69 | 0.4 | n |  | TRUE
84 | bus_LV_4280-12_0_5_node_70 | 0.4 | n |  | TRUE
85 | bus_LV_4280-12_0_5_node_71 | 0.4 | n |  | TRUE
86 | bus_LV_4280-12_0_5_node_72 | 0.4 | n |  | TRUE
87 | bus_LV_4280-12_0_5_node_73 | 0.4 | n |  | TRUE
88 | bus_LV_4280-12_0_5_node_74 | 0.4 | n |  | TRUE
89 | bus_LV_4280-12_0_5_node_81 | 0.4 | n |  | TRUE
90 | bus_LV_4280-12_0_5_node_78 | 0.4 | n |  | TRUE
91 | bus_LV_4280-12_0_5_node_77 | 0.4 | n |  | TRUE
92 | bus_LV_4280-12_0_5_node_76 | 0.4 | n |  | TRUE
93 | bus_LV_4280-12_0_5_node_86 | 0.4 | n |  | TRUE
94 | bus_LV_4280-12_0_5_node_94 | 0.4 | n |  | TRUE
95 | bus_LV_4280-12_0_5_node_95 | 0.4 | n |  | TRUE
96 | bus_LV_4280-12_0_5_node_87 | 0.4 | n |  | TRUE
97 | bus_LV_4280-12_0_5_node_84 | 0.4 | n |  | TRUE
98 | bus_LV_4280-12_0_5_node_88 | 0.4 | n |  | TRUE
99 | bus_LV_4280-12_0_5_node_92 | 0.4 | n |  | TRUE
100 | bus_LV_4280-12_0_5_node_103 | 0.4 | n |  | TRUE
101 | bus_LV_4280-12_0_5_node_98 | 0.4 | n |  | TRUE
102 | bus_MV_436_0_node_149 | 20 | n |  | TRUE

## load
| name | bus | p_mw | q_mvar | const_z_percent | const_i_percent | sn_mva | scaling | in_service | type
0 | LV_4280-12_0_5_load_0 | 0 | 0.018761 | 0.0047021 | 0 | 0 |  | 1 | TRUE | wye
1 | LV_4280-12_0_5_load_102 | 6 | 0.025538 | 0.0064003 | 0 | 0 |  | 1 | TRUE | wye
2 | LV_4280-12_0_5_load_50 | 7 | 0.0041122 | 0.0010306 | 0 | 0 |  | 1 | TRUE | wye
3 | LV_4280-12_0_5_load_49 | 9 | 0.020498 | 0.0051373 | 0 | 0 |  | 1 | TRUE | wye
4 | LV_4280-12_0_5_load_6 | 10 | 0.01648 | 0.0041304 | 0 | 0 |  | 1 | TRUE | wye
5 | LV_4280-12_0_5_load_24 | 14 | 0.0016476 | 0.00041294 | 0 | 0 |  | 1 | TRUE | wye
6 | LV_4280-12_0_5_load_12 | 16 | 0.0039881 | 0.00099952 | 0 | 0 |  | 1 | TRUE | wye
7 | LV_4280-12_0_5_load_36 | 17 | 0.019742 | 0.0049479 | 0 | 0 |  | 1 | TRUE | wye
8 | LV_4280-12_0_5_load_7 | 19 | 0.0026804 | 0.00067178 | 0 | 0 |  | 1 | TRUE | wye
9 | LV_4280-12_0_5_load_10 | 21 | 0.0015407 | 0.00038613 | 0 | 0 |  | 1 | TRUE | wye
10 | LV_4280-12_0_5_load_11 | 22 | 0.0038761 | 0.00097145 | 0 | 0 |  | 1 | TRUE | wye
11 | LV_4280-12_0_5_load_25 | 24 | 0.006511 | 0.0016318 | 0 | 0 |  | 1 | TRUE | wye
12 | LV_4280-12_0_5_load_16 | 25 | 0.0014961 | 0.00037495 | 0 | 0 |  | 1 | TRUE | wye
13 | LV_4280-12_0_5_load_59 | 26 | 0.0038556 | 0.0009663 | 0 | 0 |  | 1 | TRUE | wye
14 | LV_4280-12_0_5_load_40 | 29 | 0.02412 | 0.0060451 | 0 | 0 |  | 1 | TRUE | wye
15 | LV_4280-12_0_5_load_38 | 30 | 0.021666 | 0.00543 | 0 | 0 |  | 1 | TRUE | wye
16 | LV_4280-12_0_5_load_23 | 34 | 0.023724 | 0.0059457 | 0 | 0 |  | 1 | TRUE | wye
17 | LV_4280-12_0_5_load_33 | 35 | 0.0072295 | 0.0018119 | 0 | 0 |  | 1 | TRUE | wye
18 | LV_4280-12_0_5_load_108 | 36 | 0.0016681 | 0.00041807 | 0 | 0 |  | 1 | TRUE | wye
19 | LV_4280-12_0_5_load_18 | 38 | 0.017098 | 0.0042852 | 0 | 0 |  | 1 | TRUE | wye
20 | LV_4280-12_0_5_load_19 | 39 | 0.020278 | 0.0050821 | 0 | 0 |  | 1 | TRUE | wye
21 | LV_4280-12_0_5_load_39 | 42 | 0.0072866 | 0.0018262 | 0 | 0 |  | 1 | TRUE | wye
22 | LV_4280-12_0_5_load_46 | 45 | 0.011305 | 0.0028332 | 0 | 0 |  | 1 | TRUE | wye
23 | LV_4280-12_0_5_load_93 | 46 | 0.0041528 | 0.0010408 | 0 | 0 |  | 1 | TRUE | wye
24 | LV_4280-12_0_5_load_89 | 47 | 0.0022452 | 0.0005627 | 0 | 0 |  | 1 | TRUE | wye
25 | LV_4280-12_0_5_load_90 | 48 | 0.0021716 | 0.00054426 | 0 | 0 |  | 1 | TRUE | wye
26 | LV_4280-12_0_5_load_96 | 49 | 0.0038373 | 0.00096171 | 0 | 0 |  | 1 | TRUE | wye
27 | LV_4280-12_0_5_load_28 | 51 | 0.0044875 | 0.0011247 | 0 | 0 |  | 1 | TRUE | wye
28 | LV_4280-12_0_5_load_29 | 52 | 0.0075418 | 0.0018902 | 0 | 0 |  | 1 | TRUE | wye
29 | LV_4280-12_0_5_load_30 | 53 | 0.0026014 | 0.00065197 | 0 | 0 |  | 1 | TRUE | wye
30 | LV_4280-12_0_5_load_31 | 54 | 0.0025702 | 0.00064414 | 0 | 0 |  | 1 | TRUE | wye
31 | LV_4280-12_0_5_load_32 | 55 | 0.0051865 | 0.0012999 | 0 | 0 |  | 1 | TRUE | wye
32 | LV_4280-12_0_5_load_51 | 56 | 0.0040165 | 0.0010066 | 0 | 0 |  | 1 | TRUE | wye
33 | LV_4280-12_0_5_load_57 | 58 | 0.0021801 | 0.00054638 | 0 | 0 |  | 1 | TRUE | wye
34 | LV_4280-12_0_5_load_43 | 59 | 0.001862 | 0.00046667 | 0 | 0 |  | 1 | TRUE | wye
35 | LV_4280-12_0_5_load_41 | 60 | 0.003998 | 0.001002 | 0 | 0 |  | 1 | TRUE | wye
36 | LV_4280-12_0_5_load_65 | 61 | 0.057281 | 0.014356 | 0 | 0 |  | 1 | TRUE | wye
37 | LV_4280-12_0_5_load_105 | 64 | 0.014713 | 0.0036875 | 0 | 0 |  | 1 | TRUE | wye
38 | LV_4280-12_0_5_load_62 | 66 | 0.015827 | 0.0039666 | 0 | 0 |  | 1 | TRUE | wye
39 | LV_4280-12_0_5_load_82 | 67 | 0.0015594 | 0.00039082 | 0 | 0 |  | 1 | TRUE | wye
40 | LV_4280-12_0_5_load_55 | 68 | 0.0026012 | 0.00065192 | 0 | 0 |  | 1 | TRUE | wye
41 | LV_4280-12_0_5_load_104 | 69 | 0.0044902 | 0.0011254 | 0 | 0 |  | 1 | TRUE | wye
42 | LV_4280-12_0_5_load_85 | 70 | 0.0029366 | 0.00073598 | 0 | 0 |  | 1 | TRUE | wye
43 | LV_4280-12_0_5_load_91 | 71 | 0.0035803 | 0.00089731 | 0 | 0 |  | 1 | TRUE | wye
44 | LV_4280-12_0_5_load_53 | 72 | 0.0032556 | 0.00081592 | 0 | 0 |  | 1 | TRUE | wye
45 | LV_4280-12_0_5_load_54 | 73 | 0.0012139 | 0.00030424 | 0 | 0 |  | 1 | TRUE | wye
46 | LV_4280-12_0_5_load_99 | 74 | 0.0016595 | 0.00041592 | 0 | 0 |  | 1 | TRUE | wye
47 | LV_4280-12_0_5_load_100 | 75 | 0.004045 | 0.0010138 | 0 | 0 |  | 1 | TRUE | wye
48 | LV_4280-12_0_5_load_60 | 76 | 0.0059246 | 0.0014848 | 0 | 0 |  | 1 | TRUE | wye
49 | LV_4280-12_0_5_load_61 | 77 | 0.021688 | 0.0054355 | 0 | 0 |  | 1 | TRUE | wye
50 | LV_4280-12_0_5_load_68 | 79 | 0.0096419 | 0.0024165 | 0 | 0 |  | 1 | TRUE | wye
51 | LV_4280-12_0_5_load_80 | 80 | 0.019559 | 0.0049019 | 0 | 0 |  | 1 | TRUE | wye
52 | LV_4280-12_0_5_load_83 | 81 | 0.015031 | 0.0037672 | 0 | 0 |  | 1 | TRUE | wye
53 | LV_4280-12_0_5_load_79 | 82 | 0.0066396 | 0.001664 | 0 | 0 |  | 1 | TRUE | wye
54 | LV_4280-12_0_5_load_69 | 83 | 0.0080578 | 0.0020195 | 0 | 0 |  | 1 | TRUE | wye
55 | LV_4280-12_0_5_load_70 | 84 | 0.0012625 | 0.0003164 | 0 | 0 |  | 1 | TRUE | wye
56 | LV_4280-12_0_5_load_72 | 86 | 0.0017946 | 0.00044978 | 0 | 0 |  | 1 | TRUE | wye
57 | LV_4280-12_0_5_load_78 | 90 | 0.00596 | 0.0014937 | 0 | 0 |  | 1 | TRUE | wye
58 | LV_4280-12_0_5_load_77 | 91 | 0.0021585 | 0.00054098 | 0 | 0 |  | 1 | TRUE | wye
59 | LV_4280-12_0_5_load_76 | 92 | 0.0020791 | 0.00052108 | 0 | 0 |  | 1 | TRUE | wye
60 | LV_4280-12_0_5_load_86 | 93 | 0.0036205 | 0.00090739 | 0 | 0 |  | 1 | TRUE | wye
61 | LV_4280-12_0_5_load_94 | 94 | 0.0011533 | 0.00028906 | 0 | 0 |  | 1 | TRUE | wye
62 | LV_4280-12_0_5_load_95 | 95 | 0.00097199 | 0.0002436 | 0 | 0 |  | 1 | TRUE | wye
63 | LV_4280-12_0_5_load_87 | 96 | 0.0035826 | 0.00089787 | 0 | 0 |  | 1 | TRUE | wye
64 | LV_4280-12_0_5_load_84 | 97 | 0.0017884 | 0.00044823 | 0 | 0 |  | 1 | TRUE | wye
65 | LV_4280-12_0_5_load_88 | 98 | 0.0029313 | 0.00073465 | 0 | 0 |  | 1 | TRUE | wye
66 | LV_4280-12_0_5_load_92 | 99 | 0.0026265 | 0.00065825 | 0 | 0 |  | 1 | TRUE | wye
67 | LV_4280-12_0_5_load_103 | 100 | 0.0032036 | 0.0008029 | 0 | 0 |  | 1 | TRUE | wye
68 | LV_4280-12_0_5_load_98 | 101 | 0.0016957 | 0.00042499 | 0 | 0 |  | 1 | TRUE | wye

## ext_grid
| name | bus | vm_pu | va_degree | slack_weight | in_service
0 |  | 32 | 1 | 0 | 1 | TRUE

## line
| name | std_type | from_bus | to_bus | length_km | r_ohm_per_km | x_ohm_per_km | c_nf_per_km | g_us_per_km | max_i_ka | df | parallel | type | in_service
0 | LV_4280-12_0_5_line_0 |  | 0 | 1 | 0.025226 | 0.125 | 0.08 | 261 | 0 | 0.364 | 1 | 1 | cs | TRUE
1 | LV_4280-12_0_5_line_1 |  | 0 | 2 | 0.028504 | 0.125 | 0.08 | 261 | 0 | 0.364 | 1 | 1 | cs | TRUE
2 | LV_4280-12_0_5_line_2 |  | 1 | 3 | 0.007163 | 0.125 | 0.08 | 261 | 0 | 0.364 | 1 | 1 | cs | TRUE
3 | LV_4280-12_0_5_line_3 |  | 1 | 4 | 0.04151 | 0.125 | 0.08 | 261 | 0 | 0.364 | 1 | 1 | cs | TRUE
4 | LV_4280-12_0_5_line_4 |  | 2 | 5 | 0.003453 | 0.125 | 0.08 | 261 | 0 | 0.364 | 1 | 1 | cs | TRUE
5 | LV_4280-12_0_5_line_5 |  | 3 | 6 | 0.034063 | 0.125 | 0.08 | 261 | 0 | 0.364 | 1 | 2 | cs | TRUE
6 | LV_4280-12_0_5_line_6 |  | 4 | 7 | 0.010389 | 0.125 | 0.08 | 261 | 0 | 0.364 | 1 | 1 | cs | TRUE
7 | LV_4280-12_0_5_line_7 |  | 5 | 8 | 0.022769 | 0.125 | 0.08 | 261 | 0 | 0.364 | 1 | 1 | cs | TRUE
8 | LV_4280-12_0_5_line_8 |  | 5 | 9 | 0.023252 | 0.125 | 0.08 | 261 | 0 | 0.364 | 1 | 1 | cs | TRUE
9 | LV_4280-12_0_5_line_9 |  | 6 | 15 | 0.035024 | 0.125 | 0.08 | 261 | 0 | 0.364 | 1 | 4 | cs | TRUE
10 | LV_4280-12_0_5_line_10 |  | 8 | 16 | 0.015305 | 0.125 | 0.08 | 261 | 0 | 0.364 | 1 | 1 | cs | TRUE
11 | LV_4280-12_0_5_line_11 |  | 9 | 17 | 0.00032436 | 0.125 | 0.08 | 261 | 0 | 0.364 | 1 | 1 | cs | TRUE
12 | LV_4280-12_0_5_line_12 |  | 10 | 11 | 0.018367 | 0.125 | 0.08 | 261 | 0 | 0.364 | 1 | 1 | cs | TRUE
13 | LV_4280-12_0_5_line_13 |  | 11 | 18 | 0.005973 | 0.125 | 0.08 | 261 | 0 | 0.364 | 1 | 1 | cs | TRUE
14 | LV_4280-12_0_5_line_14 |  | 12 | 13 | 0.005813 | 0.125 | 0.08 | 261 | 0 | 0.364 | 1 | 1 | cs | TRUE
15 | LV_4280-12_0_5_line_15 |  | 12 | 14 | 0.018091 | 0.125 | 0.08 | 261 | 0 | 0.364 | 1 | 1 | cs | TRUE
16 | LV_4280-12_0_5_line_16 |  | 13 | 49 | 0.019686 | 0.125 | 0.08 | 261 | 0 | 0.364 | 1 | 1 | cs | TRUE
17 | LV_4280-12_0_5_line_17 |  | 14 | 24 | 0.02577 | 0.125 | 0.08 | 261 | 0 | 0.364 | 1 | 1 | cs | TRUE
18 | LV_4280-12_0_5_line_18 |  | 15 | 78 | 0.024572 | 0.125 | 0.08 | 261 | 0 | 0.364 | 1 | 4 | cs | TRUE
19 | LV_4280-12_0_5_line_19 |  | 16 | 25 | 0.014836 | 0.125 | 0.08 | 261 | 0 | 0.364 | 1 | 1 | cs | TRUE
20 | LV_4280-12_0_5_line_20 |  | 18 | 29 | 0.02452 | 0.125 | 0.08 | 261 | 0 | 0.364 | 1 | 1 | cs | TRUE
21 | LV_4280-12_0_5_line_21 |  | 18 | 30 | 0.018106 | 0.125 | 0.08 | 261 | 0 | 0.364 | 1 | 1 | cs | TRUE
22 | LV_4280-12_0_5_line_22 |  | 19 | 20 | 0.012592 | 0.125 | 0.08 | 261 | 0 | 0.364 | 1 | 1 | cs | TRUE
23 | LV_4280-12_0_5_line_23 |  | 20 | 21 | 0.011981 | 0.125 | 0.08 | 261 | 0 | 0.364 | 1 | 1 | cs | TRUE
24 | LV_4280-12_0_5_line_24 |  | 20 | 22 | 0.0049566 | 0.125 | 0.08 | 261 | 0 | 0.364 | 1 | 1 | cs | TRUE
25 | LV_4280-12_0_5_line_25 |  | 21 | 23 | 0.038919 | 0.125 | 0.08 | 261 | 0 | 0.364 | 1 | 1 | cs | TRUE
26 | LV_4280-12_0_5_line_26 |  | 22 | 24 | 0.025128 | 0.125 | 0.08 | 261 | 0 | 0.364 | 1 | 1 | cs | TRUE
27 | LV_4280-12_0_5_line_27 |  | 23 | 26 | 0.01921 | 0.125 | 0.08 | 261 | 0 | 0.364 | 1 | 1 | cs | TRUE
28 | LV_4280-12_0_5_line_28 |  | 23 | 27 | 0.017819 | 0.125 | 0.08 | 261 | 0 | 0.364 | 1 | 1 | cs | TRUE
29 | LV_4280-12_0_5_line_29 |  | 25 | 28 | 0.02578 | 0.125 | 0.08 | 261 | 0 | 0.364 | 1 | 1 | cs | TRUE
30 | LV_4280-12_0_5_line_30 |  | 26 | 74 | 0.039599 | 0.125 | 0.08 | 261 | 0 | 0.364 | 1 | 1 | cs | TRUE
31 | LV_4280-12_0_5_line_31 |  | 27 | 36 | 0.017032 | 0.125 | 0.08 | 261 | 0 | 0.364 | 1 | 1 | cs | TRUE
32 | LV_4280-12_0_5_line_32 |  | 27 | 28 | 0.032029 | 0.125 | 0.08 | 261 | 0 | 0.364 | 1 | 1 | cs | TRUE
33 | LV_4280-12_0_5_line_33 |  | 28 | 35 | 0.016133 | 0.125 | 0.08 | 261 | 0 | 0.364 | 1 | 1 | cs | TRUE
34 | LV_4280-12_0_5_line_34 |  | 30 | 31 | 0.028651 | 0.125 | 0.08 | 261 | 0 | 0.364 | 1 | 1 | cs | TRUE
35 | LV_4280-12_0_5_line_35 |  | 31 | 42 | 0.067187 | 0.125 | 0.08 | 261 | 0 | 0.364 | 1 | 1 | cs | TRUE
36 | LV_4280-12_0_5_line_36 |  | 31 | 39 | 0.021413 | 0.125 | 0.08 | 261 | 0 | 0.364 | 1 | 1 | cs | TRUE
37 | LV_4280-12_0_5_line_37 |  | 32 | 33 | 0.042913 | 0.125 | 0.08 | 261 | 0 | 0.364 | 1 | 4 | cs | TRUE
38 | LV_4280-12_0_5_line_38 |  | 32 | 34 | 0.03147 | 0.125 | 0.08 | 261 | 0 | 0.364 | 1 | 1 | cs | TRUE
39 | LV_4280-12_0_5_line_39 |  | 33 | 63 | 0.025616 | 0.125 | 0.08 | 261 | 0 | 0.364 | 1 | 4 | cs | TRUE
40 | LV_4280-12_0_5_line_40 |  | 33 | 64 | 0.0088765 | 0.125 | 0.08 | 261 | 0 | 0.364 | 1 | 4 | cs | TRUE
41 | LV_4280-12_0_5_line_41 |  | 35 | 37 | 0.0082347 | 0.125 | 0.08 | 261 | 0 | 0.364 | 1 | 1 | cs | TRUE
42 | LV_4280-12_0_5_line_42 |  | 37 | 44 | 0.012588 | 0.125 | 0.08 | 261 | 0 | 0.364 | 1 | 1 | cs | TRUE
43 | LV_4280-12_0_5_line_43 |  | 38 | 39 | 0.040223 | 0.125 | 0.08 | 261 | 0 | 0.364 | 1 | 1 | cs | TRUE
44 | LV_4280-12_0_5_line_44 |  | 38 | 40 | 0.022105 | 0.125 | 0.08 | 261 | 0 | 0.364 | 1 | 2 | cs | TRUE
45 | LV_4280-12_0_5_line_45 |  | 40 | 41 | 0.00956 | 0.125 | 0.08 | 261 | 0 | 0.364 | 1 | 4 | cs | TRUE
46 | LV_4280-12_0_5_line_46 |  | 41 | 43 | 0.022396 | 0.125 | 0.08 | 261 | 0 | 0.364 | 1 | 4 | cs | TRUE
47 | LV_4280-12_0_5_line_47 |  | 43 | 46 | 0.028804 | 0.125 | 0.08 | 261 | 0 | 0.364 | 1 | 1 | cs | TRUE
48 | LV_4280-12_0_5_line_48 |  | 43 | 47 | 0.015435 | 0.125 | 0.08 | 261 | 0 | 0.364 | 1 | 1 | cs | TRUE
49 | LV_4280-12_0_5_line_49 |  | 43 | 48 | 0.036605 | 0.125 | 0.08 | 261 | 0 | 0.364 | 1 | 4 | cs | TRUE
50 | LV_4280-12_0_5_line_50 |  | 44 | 45 | 0.030784 | 0.125 | 0.08 | 261 | 0 | 0.364 | 1 | 1 | cs | TRUE
51 | LV_4280-12_0_5_line_51 |  | 46 | 69 | 0.026078 | 0.125 | 0.08 | 261 | 0 | 0.364 | 1 | 1 | cs | TRUE
52 | LV_4280-12_0_5_line_52 |  | 47 | 70 | 0.0032441 | 0.125 | 0.08 | 261 | 0 | 0.364 | 1 | 1 | cs | TRUE
53 | LV_4280-12_0_5_line_53 |  | 48 | 71 | 0.020659 | 0.125 | 0.08 | 261 | 0 | 0.364 | 1 | 4 | cs | TRUE
54 | LV_4280-12_0_5_line_54 |  | 49 | 50 | 0.032969 | 0.125 | 0.08 | 261 | 0 | 0.364 | 1 | 1 | cs | TRUE
55 | LV_4280-12_0_5_line_55 |  | 50 | 101 | 0.013644 | 0.125 | 0.08 | 261 | 0 | 0.364 | 1 | 1 | cs | TRUE
56 | LV_4280-12_0_5_line_56 |  | 51 | 52 | 0.014027 | 0.125 | 0.08 | 261 | 0 | 0.364 | 1 | 1 | cs | TRUE
57 | LV_4280-12_0_5_line_57 |  | 51 | 53 | 0.010125 | 0.125 | 0.08 | 261 | 0 | 0.364 | 1 | 1 | cs | TRUE
58 | LV_4280-12_0_5_line_58 |  | 52 | 54 | 0.0068416 | 0.125 | 0.08 | 261 | 0 | 0.364 | 1 | 1 | cs | TRUE
59 | LV_4280-12_0_5_line_59 |  | 53 | 55 | 0.022707 | 0.125 | 0.08 | 261 | 0 | 0.364 | 1 | 1 | cs | TRUE
60 | LV_4280-12_0_5_line_60 |  | 54 | 56 | 0.0044217 | 0.125 | 0.08 | 261 | 0 | 0.364 | 1 | 1 | cs | TRUE
61 | LV_4280-12_0_5_line_61 |  | 55 | 57 | 0.0016072 | 0.125 | 0.08 | 261 | 0 | 0.364 | 1 | 1 | cs | TRUE
62 | LV_4280-12_0_5_line_62 |  | 56 | 58 | 0.0046898 | 0.125 | 0.08 | 261 | 0 | 0.364 | 1 | 1 | cs | TRUE
63 | LV_4280-12_0_5_line_63 |  | 57 | 59 | 0.011264 | 0.125 | 0.08 | 261 | 0 | 0.364 | 1 | 1 | cs | TRUE
64 | LV_4280-12_0_5_line_64 |  | 57 | 60 | 0.012639 | 0.125 | 0.08 | 261 | 0 | 0.364 | 1 | 1 | cs | TRUE
65 | LV_4280-12_0_5_line_65 |  | 58 | 68 | 0.01695 | 0.125 | 0.08 | 261 | 0 | 0.364 | 1 | 1 | cs | TRUE
66 | LV_4280-12_0_5_line_66 |  | 59 | 61 | 0.028241 | 0.125 | 0.08 | 261 | 0 | 0.364 | 1 | 1 | cs | TRUE
67 | LV_4280-12_0_5_line_67 |  | 61 | 62 | 0.010494 | 0.125 | 0.08 | 261 | 0 | 0.364 | 1 | 1 | cs | TRUE
68 | LV_4280-12_0_5_line_68 |  | 62 | 79 | 0.0084626 | 0.125 | 0.08 | 261 | 0 | 0.364 | 1 | 4 | cs | TRUE
69 | LV_4280-12_0_5_line_69 |  | 62 | 63 | 0.04055 | 0.125 | 0.08 | 261 | 0 | 0.364 | 1 | 4 | cs | TRUE
70 | LV_4280-12_0_5_line_70 |  | 63 | 67 | 0.026294 | 0.125 | 0.08 | 261 | 0 | 0.364 | 1 | 1 | cs | TRUE
71 | LV_4280-12_0_5_line_71 |  | 64 | 65 | 0.0090755 | 0.125 | 0.08 | 261 | 0 | 0.364 | 1 | 4 | cs | TRUE
72 | LV_4280-12_0_5_line_72 |  | 65 | 66 | 0.040648 | 0.125 | 0.08 | 261 | 0 | 0.364 | 1 | 4 | cs | TRUE
73 | LV_4280-12_0_5_line_73 |  | 66 | 76 | 0.032844 | 0.125 | 0.08 | 261 | 0 | 0.364 | 1 | 4 | cs | TRUE
74 | LV_4280-12_0_5_line_74 |  | 67 | 81 | 0.032094 | 0.125 | 0.08 | 261 | 0 | 0.364 | 1 | 1 | cs | TRUE
75 | LV_4280-12_0_5_line_75 |  | 68 | 72 | 0.011917 | 0.125 | 0.08 | 261 | 0 | 0.364 | 1 | 1 | cs | TRUE
76 | LV_4280-12_0_5_line_76 |  | 69 | 100 | 0.011693 | 0.125 | 0.08 | 261 | 0 | 0.364 | 1 | 1 | cs | TRUE
77 | LV_4280-12_0_5_line_77 |  | 71 | 99 | 0.017143 | 0.125 | 0.08 | 261 | 0 | 0.364 | 1 | 4 | cs | TRUE
78 | LV_4280-12_0_5_line_78 |  | 72 | 73 | 0.020969 | 0.125 | 0.08 | 261 | 0 | 0.364 | 1 | 1 | cs | TRUE
79 | LV_4280-12_0_5_line_79 |  | 74 | 75 | 0.0053715 | 0.125 | 0.08 | 261 | 0 | 0.364 | 1 | 1 | cs | TRUE
80 | LV_4280-12_0_5_line_80 |  | 76 | 77 | 0.023719 | 0.125 | 0.08 | 261 | 0 | 0.364 | 1 | 4 | cs | TRUE
81 | LV_4280-12_0_5_line_81 |  | 77 | 78 | 0.020772 | 0.125 | 0.08 | 261 | 0 | 0.364 | 1 | 4 | cs | TRUE
82 | LV_4280-12_0_5_line_82 |  | 79 | 80 | 0.023818 | 0.125 | 0.08 | 261 | 0 | 0.364 | 1 | 4 | cs | TRUE
83 | LV_4280-12_0_5_line_83 |  | 80 | 82 | 0.041285 | 0.125 | 0.08 | 261 | 0 | 0.364 | 1 | 4 | cs | TRUE
84 | LV_4280-12_0_5_line_84 |  | 81 | 97 | 0.0029844 | 0.125 | 0.08 | 261 | 0 | 0.364 | 1 | 1 | cs | TRUE
85 | LV_4280-12_0_5_line_85 |  | 82 | 90 | 0.018687 | 0.125 | 0.08 | 261 | 0 | 0.364 | 1 | 4 | cs | TRUE
86 | LV_4280-12_0_5_line_86 |  | 83 | 84 | 0.030439 | 0.125 | 0.08 | 261 | 0 | 0.364 | 1 | 1 | cs | TRUE
87 | LV_4280-12_0_5_line_87 |  | 83 | 85 | 0.01906 | 0.125 | 0.08 | 261 | 0 | 0.364 | 1 | 1 | cs | TRUE
88 | LV_4280-12_0_5_line_88 |  | 84 | 86 | 0.017006 | 0.125 | 0.08 | 261 | 0 | 0.364 | 1 | 1 | cs | TRUE
89 | LV_4280-12_0_5_line_89 |  | 85 | 87 | 0.022874 | 0.125 | 0.08 | 261 | 0 | 0.364 | 1 | 1 | cs | TRUE
90 | LV_4280-12_0_5_line_90 |  | 85 | 88 | 0.01744 | 0.125 | 0.08 | 261 | 0 | 0.364 | 1 | 1 | cs | TRUE
91 | LV_4280-12_0_5_line_91 |  | 87 | 89 | 0.015927 | 0.125 | 0.08 | 261 | 0 | 0.364 | 1 | 4 | cs | TRUE
92 | LV_4280-12_0_5_line_92 |  | 87 | 90 | 0.013567 | 0.125 | 0.08 | 261 | 0 | 0.364 | 1 | 4 | cs | TRUE
93 | LV_4280-12_0_5_line_93 |  | 88 | 91 | 0.016375 | 0.125 | 0.08 | 261 | 0 | 0.364 | 1 | 1 | cs | TRUE
94 | LV_4280-12_0_5_line_94 |  | 88 | 92 | 0.016979 | 0.125 | 0.08 | 261 | 0 | 0.364 | 1 | 1 | cs | TRUE
95 | LV_4280-12_0_5_line_95 |  | 89 | 93 | 0.038371 | 0.125 | 0.08 | 261 | 0 | 0.364 | 1 | 4 | cs | TRUE
96 | LV_4280-12_0_5_line_96 |  | 91 | 94 | 0.02711 | 0.125 | 0.08 | 261 | 0 | 0.364 | 1 | 1 | cs | TRUE
97 | LV_4280-12_0_5_line_97 |  | 93 | 96 | 0.0043005 | 0.125 | 0.08 | 261 | 0 | 0.364 | 1 | 4 | cs | TRUE
98 | LV_4280-12_0_5_line_98 |  | 94 | 95 | 0.030376 | 0.125 | 0.08 | 261 | 0 | 0.364 | 1 | 1 | cs | TRUE
99 | LV_4280-12_0_5_line_99 |  | 96 | 98 | 0.02583 | 0.125 | 0.08 | 261 | 0 | 0.364 | 1 | 4 | cs | TRUE
100 | LV_4280-12_0_5_line_100 |  | 98 | 99 | 0.018193 | 0.125 | 0.08 | 261 | 0 | 0.364 | 1 | 4 | cs | TRUE

## trafo
| name | std_type | hv_bus | lv_bus | sn_mva | vn_hv_kv | vn_lv_kv | vk_percent | vkr_percent | pfe_kw | i0_percent | shift_degree | tap_side | tap_neutral | tap_min | tap_max | tap_step_percent | tap_step_degree | tap_pos | tap_phase_shifter | parallel | df | in_service
0 | LV_4280-12_0_5_trafo_44 | 0.63 MVA 20/0.4 kV | 102 | 32 | 0.63 | 20 | 0.4 | 6 | 1.206 | 1.65 | 0.2619 | 150 | hv | 0 | -2 | 2 | 2.5 | 0 | 0 | FALSE | 1 | 1 | TRUE

## line_geodata
| x0 | y0 | x1 | y1 | x2 | y2 | x3 | y3 | x4 | y4 | x5 | y5
0 | 2636499.6615 | 1240402.8828 | 2636508.1171 | 1240426.6491
1 | 2636517.6715 | 1240453.5036 | 2636508.1171 | 1240426.6491
2 | 2636499.6615 | 1240402.8828 | 2636495.8413 | 1240404.4048 | 2636492.865 | 1240405.1537
3 | 2636499.6615 | 1240402.8828 | 2636510.8797 | 1240398.4378 | 2636532.9749 | 1240389.668 | 2636536.3859 | 1240388.3103 | 2636538.4673 | 1240387.9895
4 | 2636517.6715 | 1240453.5036 | 2636514.4055 | 1240454.6509
5 | 2636492.865 | 1240405.1537 | 2636478.6797 | 1240374.1852
6 | 2636538.4673 | 1240387.9895 | 2636542.8798 | 1240387.294 | 2636548.7304 | 1240386.3793
7 | 2636492.8772 | 1240462.2458 | 2636514.4055 | 1240454.6509
8 | 2636514.4055 | 1240454.6509 | 2636522.1355 | 1240476.5809
9 | 2636472.7121 | 1240340.2107 | 2636474.0401 | 1240364.0563 | 2636478.6797 | 1240374.1852
10 | 2636492.8772 | 1240462.2458 | 2636489.2191 | 1240463.2351 | 2636492.697 | 1240474.2125
11 | 2636522.1355 | 1240476.5809 | 2636522.2433 | 1240476.8868
12 | 2636575.0287 | 1240434.2884 | 2636557.6129 | 1240440.1229
13 | 2636575.0287 | 1240434.2884 | 2636577.0053 | 1240439.9264
14 | 2636415.4065 | 1240403.9445 | 2636418.2259 | 1240409.0317
15 | 2636418.2259 | 1240409.0317 | 2636424.5431 | 1240425.9838
16 | 2636415.4065 | 1240403.9445 | 2636410.5035 | 1240405.6934 | 2636397.7861 | 1240412.6184
17 | 2636424.5431 | 1240425.9838 | 2636428.7073 | 1240437.1583 | 2636433.3815 | 1240450.1904
18 | 2636472.7121 | 1240340.2107 | 2636497.2832 | 1240338.3159
19 | 2636492.697 | 1240474.2125 | 2636497.178 | 1240488.3555
20 | 2636577.0053 | 1240439.9264 | 2636599.8186 | 1240430.9389
21 | 2636577.0053 | 1240439.9264 | 2636583.0079 | 1240457.0082
22 | 2636443.5384 | 1240478.509 | 2636455.572 | 1240474.7992
23 | 2636443.5384 | 1240478.509 | 2636445.8579 | 1240484.9718 | 2636447.6017 | 1240489.7804
24 | 2636443.5384 | 1240478.509 | 2636441.865 | 1240473.8434
25 | 2636460.8699 | 1240526.3681 | 2636447.6017 | 1240489.7804
26 | 2636433.3815 | 1240450.1904 | 2636441.865 | 1240473.8434
27 | 2636460.8699 | 1240526.3681 | 2636448.2453 | 1240529.6483 | 2636442.3987 | 1240531.6061
28 | 2636460.8699 | 1240526.3681 | 2636477.6853 | 1240520.3341
29 | 2636508.2404 | 1240510.4487 | 2636502.2315 | 1240491.622 | 2636497.178 | 1240488.3555
30 | 2636442.3987 | 1240531.6061 | 2636404.8494 | 1240544.1799
31 | 2636477.6853 | 1240520.3341 | 2636472.9466 | 1240503.9723
32 | 2636508.2404 | 1240510.4487 | 2636477.6853 | 1240520.3341
33 | 2636508.2404 | 1240510.4487 | 2636523.55 | 1240505.3607
34 | 2636592.5064 | 1240484.0389 | 2636583.0079 | 1240457.0082
35 | 2636592.5064 | 1240484.0389 | 2636603.8689 | 1240518.7311 | 2636632.8806 | 1240508.7479
36 | 2636592.5064 | 1240484.0389 | 2636598.9833 | 1240482.0998 | 2636613.3131 | 1240479.0435
37 | 2636628.322 | 1240339.6895 | 2636630.8595 | 1240350.0118 | 2636642.3784 | 1240380.1798
38 | 2636642.3784 | 1240380.1798 | 2636655.1141 | 1240408.9573
39 | 2636646.4404 | 1240327.2377 | 2636636.5918 | 1240327.8107 | 2636636.3637 | 1240331.7007 | 2636634.7766 | 1240335.2487 | 2636632.0374 | 1240338.0114 | 2636628.322 | 1240339.6895
40 | 2636628.322 | 1240339.6895 | 2636625.4998 | 1240339.9834 | 2636622.5161 | 1240339.487 | 2636619.7944 | 1240338.1916
41 | 2636531.3644 | 1240502.7637 | 2636523.55 | 1240505.3607
42 | 2636531.3644 | 1240502.7637 | 2636543.3209 | 1240498.7235
43 | 2636613.3131 | 1240479.0435 | 2636620.5158 | 1240477.5073 | 2636652.6137 | 1240470.4773
44 | 2636672.3288 | 1240462.2725 | 2636670.0499 | 1240465.2048 | 2636665.3912 | 1240467.8111 | 2636658.0401 | 1240469.2889 | 2636652.6137 | 1240470.4773
45 | 2636672.3288 | 1240462.2725 | 2636680.2729 | 1240467.625
46 | 2636700.0431 | 1240457.0291 | 2636684.2838 | 1240465.8486 | 2636680.2729 | 1240467.625
47 | 2636700.0431 | 1240457.0291 | 2636716.2383 | 1240480.849
48 | 2636700.0431 | 1240457.0291 | 2636693.7419 | 1240442.9388
49 | 2636700.0431 | 1240457.0291 | 2636729.004 | 1240434.6423
50 | 2636543.3209 | 1240498.7235 | 2636553.3692 | 1240527.8216
51 | 2636729.829 | 1240503.0611 | 2636724.3958 | 1240492.8469 | 2636716.2383 | 1240480.849
52 | 2636692.4176 | 1240439.9773 | 2636693.7419 | 1240442.9388
53 | 2636729.004 | 1240434.6423 | 2636735.7442 | 1240429.4321 | 2636743.0596 | 1240419.7436
54 | 2636373.2617 | 1240434.4615 | 2636394.0481 | 1240414.6538 | 2636397.7861 | 1240412.6184
55 | 2636373.2617 | 1240434.4615 | 2636363.4035 | 1240443.8942
56 | 2636751.9282 | 1240254.3079 | 2636751.4793 | 1240254.6732 | 2636741.4077 | 1240263.5845
57 | 2636733.8248 | 1240270.2938 | 2636741.4077 | 1240263.5845
58 | 2636751.9282 | 1240254.3079 | 2636757.234 | 1240249.9887
59 | 2636716.8191 | 1240285.3402 | 2636733.8248 | 1240270.2938
60 | 2636760.6632 | 1240247.1972 | 2636757.234 | 1240249.9887
61 | 2636715.6154 | 1240286.4052 | 2636716.8191 | 1240285.3402
62 | 2636760.6632 | 1240247.1972 | 2636764.3002 | 1240244.2365
63 | 2636715.6154 | 1240286.4052 | 2636707.1786 | 1240293.8676
64 | 2636715.6154 | 1240286.4052 | 2636708.0425 | 1240276.2863
65 | 2636764.3002 | 1240244.2365 | 2636777.4458 | 1240233.5354
66 | 2636687.4844 | 1240313.9762 | 2636695.1936 | 1240304.4684 | 2636707.1786 | 1240293.8676
67 | 2636687.003 | 1240324.2972 | 2636686.995 | 1240314.5798 | 2636687.4844 | 1240313.9762
68 | 2636687.003 | 1240324.2972 | 2636695.4486 | 1240323.7608
69 | 2636646.4404 | 1240327.2377 | 2636653.2639 | 1240326.7461 | 2636687.003 | 1240324.2972
70 | 2636646.4404 | 1240327.2377 | 2636647.5639 | 1240333.8822 | 2636654.8625 | 1240352.0241
71 | 2636615.016 | 1240330.7574 | 2636615.8828 | 1240333.6646 | 2636617.5155 | 1240336.1985 | 2636619.7944 | 1240338.1916
72 | 2636615.016 | 1240330.7574 | 2636604.3512 | 1240331.2698 | 2636574.4326 | 1240333.0359
73 | 2636541.6456 | 1240334.9714 | 2636574.4326 | 1240333.0359
74 | 2636654.8625 | 1240352.0241 | 2636666.8412 | 1240381.7988
75 | 2636786.6875 | 1240226.0122 | 2636777.4458 | 1240233.5354
76 | 2636735.8639 | 1240513.0406 | 2636733.2903 | 1240509.5681 | 2636729.829 | 1240503.0611
77 | 2636743.0596 | 1240419.7436 | 2636749.4061 | 1240411.3383 | 2636753.8573 | 1240406.4506
78 | 2636786.6875 | 1240226.0122 | 2636793.879 | 1240220.158 | 2636803.2092 | 1240213.1054
79 | 2636399.7559 | 1240545.8855 | 2636404.8494 | 1240544.1799
80 | 2636541.6456 | 1240334.9714 | 2636528.1117 | 1240335.7703 | 2636517.9849 | 1240336.6065
81 | 2636497.2832 | 1240338.3159 | 2636517.9849 | 1240336.6065
82 | 2636695.4486 | 1240323.7608 | 2636719.2187 | 1240322.2512
83 | 2636760.4203 | 1240319.6345 | 2636719.2187 | 1240322.2512
84 | 2636666.8412 | 1240381.7988 | 2636667.9551 | 1240384.5675
85 | 2636779.0699 | 1240318.4501 | 2636760.4203 | 1240319.6345
86 | 2636819.2866 | 1240297.8497 | 2636826.2567 | 1240284.9554 | 2636835.3015 | 1240272.0231
87 | 2636815.5005 | 1240316.0642 | 2636815.9839 | 1240303.9595 | 2636819.2866 | 1240297.8497
88 | 2636846.1662 | 1240259.1298 | 2636841.9042 | 1240262.5826 | 2636835.3015 | 1240272.0231
89 | 2636792.6101 | 1240317.5901 | 2636815.5005 | 1240316.0642
90 | 2636832.959 | 1240314.9939 | 2636815.5005 | 1240316.0642
91 | 2636792.6101 | 1240317.5901 | 2636791.5967 | 1240333.4829
92 | 2636792.6101 | 1240317.5901 | 2636779.0699 | 1240318.4501
93 | 2636832.959 | 1240314.9939 | 2636836.5746 | 1240330.9651
94 | 2636832.959 | 1240314.9939 | 2636849.9003 | 1240313.8553
95 | 2636791.5967 | 1240333.4829 | 2636791.5294 | 1240348.014 | 2636792.2973 | 1240358.3142 | 2636786.883 | 1240368.1425 | 2636785.4787 | 1240369.9514
96 | 2636845.4479 | 1240356.5683 | 2636837.0069 | 1240332.8749 | 2636836.5746 | 1240330.9651
97 | 2636785.4787 | 1240369.9514 | 2636782.8415 | 1240373.3484
98 | 2636845.4479 | 1240356.5683 | 2636849.1583 | 1240366.9831 | 2636858.0153 | 1240384.1538
99 | 2636766.1072 | 1240392.9994 | 2636776.1281 | 1240381.9959 | 2636782.8415 | 1240373.3484
100 | 2636753.8573 | 1240406.4506 | 2636766.1072 | 1240392.9994

## bus_geodata
| x | y | coords
0 | 2636508.1171 | 1240426.6491
1 | 2636499.6615 | 1240402.8828
2 | 2636517.6715 | 1240453.5036
3 | 2636492.865 | 1240405.1537
4 | 2636538.4673 | 1240387.9895
5 | 2636514.4055 | 1240454.6509
6 | 2636478.6797 | 1240374.1852
7 | 2636548.7304 | 1240386.3793
8 | 2636492.8772 | 1240462.2458
9 | 2636522.1355 | 1240476.5809
10 | 2636557.6129 | 1240440.1229
11 | 2636575.0287 | 1240434.2884
12 | 2636418.2259 | 1240409.0317
13 | 2636415.4065 | 1240403.9445
14 | 2636424.5431 | 1240425.9838
15 | 2636472.7121 | 1240340.2107
16 | 2636492.697 | 1240474.2125
17 | 2636522.2433 | 1240476.8868
18 | 2636577.0053 | 1240439.9264
19 | 2636455.572 | 1240474.7992
20 | 2636443.5384 | 1240478.509
21 | 2636447.6017 | 1240489.7804
22 | 2636441.865 | 1240473.8434
23 | 2636460.8699 | 1240526.3681
24 | 2636433.3815 | 1240450.1904
25 | 2636497.178 | 1240488.3555
26 | 2636442.3987 | 1240531.6061
27 | 2636477.6853 | 1240520.3341
28 | 2636508.2404 | 1240510.4487
29 | 2636599.8186 | 1240430.9389
30 | 2636583.0079 | 1240457.0082
31 | 2636592.5064 | 1240484.0389
32 | 2636642.3784 | 1240380.1798
33 | 2636628.322 | 1240339.6895
34 | 2636655.1141 | 1240408.9573
35 | 2636523.55 | 1240505.3607
36 | 2636472.9466 | 1240503.9723
37 | 2636531.3644 | 1240502.7637
38 | 2636652.6137 | 1240470.4773
39 | 2636613.3131 | 1240479.0435
40 | 2636672.3288 | 1240462.2725
41 | 2636680.2729 | 1240467.625
42 | 2636632.8806 | 1240508.7479
43 | 2636700.0431 | 1240457.0291
44 | 2636543.3209 | 1240498.7235
45 | 2636553.3692 | 1240527.8216
46 | 2636716.2383 | 1240480.849
47 | 2636693.7419 | 1240442.9388
48 | 2636729.004 | 1240434.6423
49 | 2636397.7861 | 1240412.6184
50 | 2636373.2617 | 1240434.4615
51 | 2636741.4077 | 1240263.5845
52 | 2636751.9282 | 1240254.3079
53 | 2636733.8248 | 1240270.2938
54 | 2636757.234 | 1240249.9887
55 | 2636716.8191 | 1240285.3402
56 | 2636760.6632 | 1240247.1972
57 | 2636715.6154 | 1240286.4052
58 | 2636764.3002 | 1240244.2365
59 | 2636707.1786 | 1240293.8676
60 | 2636708.0425 | 1240276.2863
61 | 2636687.4844 | 1240313.9762
62 | 2636687.003 | 1240324.2972
63 | 2636646.4404 | 1240327.2377
64 | 2636619.7944 | 1240338.1916
65 | 2636615.016 | 1240330.7574
66 | 2636574.4326 | 1240333.0359
67 | 2636654.8625 | 1240352.0241
68 | 2636777.4458 | 1240233.5354
69 | 2636729.829 | 1240503.0611
70 | 2636692.4176 | 1240439.9773
71 | 2636743.0596 | 1240419.7436
72 | 2636786.6875 | 1240226.0122
73 | 2636803.2092 | 1240213.1054
74 | 2636404.8494 | 1240544.1799
75 | 2636399.7559 | 1240545.8855
76 | 2636541.6456 | 1240334.9714
77 | 2636517.9849 | 1240336.6065
78 | 2636497.2832 | 1240338.3159
79 | 2636695.4486 | 1240323.7608
80 | 2636719.2187 | 1240322.2512
81 | 2636666.8412 | 1240381.7988
82 | 2636760.4203 | 1240319.6345
83 | 2636819.2866 | 1240297.8497
84 | 2636835.3015 | 1240272.0231
85 | 2636815.5005 | 1240316.0642
86 | 2636846.1662 | 1240259.1298
87 | 2636792.6101 | 1240317.5901
88 | 2636832.959 | 1240314.9939
89 | 2636791.5967 | 1240333.4829
90 | 2636779.0699 | 1240318.45
91 | 2636836.5746 | 1240330.9651
92 | 2636849.9003 | 1240313.8553
93 | 2636785.4787 | 1240369.9514
94 | 2636845.4479 | 1240356.5683
95 | 2636858.0153 | 1240384.1538
96 | 2636782.8415 | 1240373.3484
97 | 2636667.9551 | 1240384.5675
98 | 2636766.1072 | 1240392.9994
99 | 2636753.8573 | 1240406.4506
100 | 2636735.8639 | 1240513.0406
101 | 2636363.4035 | 1240443.8942
102 | 2636628.322 | 1240339.6895

## line_std_types
| c_nf_per_km | r_ohm_per_km | x_ohm_per_km | max_i_ka | type | q_mm2 | alpha | voltage_rating
NAYY 4x50 SE | 210 | 0.642 | 0.083 | 0.142 | cs | 50 | 0.00403 | LV
NAYY 4x120 SE | 264 | 0.225 | 0.08 | 0.242 | cs | 120 | 0.00403 | LV
NAYY 4x150 SE | 261 | 0.208 | 0.08 | 0.27 | cs | 150 | 0.00403 | LV
NA2XS2Y 1x95 RM/25 12/20 kV | 216 | 0.313 | 0.132 | 0.252 | cs | 95 | 0.00403 | MV
NA2XS2Y 1x185 RM/25 12/20 kV | 273 | 0.161 | 0.117 | 0.362 | cs | 185 | 0.00403 | MV
NA2XS2Y 1x240 RM/25 12/20 kV | 304 | 0.122 | 0.112 | 0.421 | cs | 240 | 0.00403 | MV
NA2XS2Y 1x95 RM/25 6/10 kV | 315 | 0.313 | 0.123 | 0.249 | cs | 95 | 0.00403 | MV
NA2XS2Y 1x185 RM/25 6/10 kV | 406 | 0.161 | 0.11 | 0.358 | cs | 185 | 0.00403 | MV
NA2XS2Y 1x240 RM/25 6/10 kV | 456 | 0.122 | 0.105 | 0.416 | cs | 240 | 0.00403 | MV
NA2XS2Y 1x150 RM/25 12/20 kV | 250 | 0.206 | 0.116 | 0.319 | cs | 150 | 0.00403 | MV
NA2XS2Y 1x120 RM/25 12/20 kV | 230 | 0.253 | 0.119 | 0.283 | cs | 120 | 0.00403 | MV
NA2XS2Y 1x70 RM/25 12/20 kV | 190 | 0.443 | 0.132 | 0.22 | cs | 70 | 0.00403 | MV
NA2XS2Y 1x150 RM/25 6/10 kV | 360 | 0.206 | 0.11 | 0.315 | cs | 150 | 0.00403 | MV
NA2XS2Y 1x120 RM/25 6/10 kV | 340 | 0.253 | 0.113 | 0.28 | cs | 120 | 0.00403 | MV
NA2XS2Y 1x70 RM/25 6/10 kV | 280 | 0.443 | 0.123 | 0.217 | cs | 70 | 0.00403 | MV
N2XS(FL)2Y 1x120 RM/35 64/110 kV | 112 | 0.153 | 0.166 | 0.366 | cs | 120 | 0.00393 | HV
N2XS(FL)2Y 1x185 RM/35 64/110 kV | 125 | 0.099 | 0.156 | 0.457 | cs | 185 | 0.00393 | HV
N2XS(FL)2Y 1x240 RM/35 64/110 kV | 135 | 0.075 | 0.149 | 0.526 | cs | 240 | 0.00393 | HV
N2XS(FL)2Y 1x300 RM/35 64/110 kV | 144 | 0.06 | 0.144 | 0.588 | cs | 300 | 0.00393 | HV
15-AL1/3-ST1A 0.4 | 11 | 1.8769 | 0.35 | 0.105 | ol | 16 | 0.00403 | LV
24-AL1/4-ST1A 0.4 | 11.25 | 1.2012 | 0.335 | 0.14 | ol | 24 | 0.00403 | LV
48-AL1/8-ST1A 0.4 | 12.2 | 0.5939 | 0.3 | 0.21 | ol | 48 | 0.00403 | LV
94-AL1/15-ST1A 0.4 | 13.2 | 0.306 | 0.29 | 0.35 | ol | 94 | 0.00403 | LV
34-AL1/6-ST1A 10.0 | 9.7 | 0.8342 | 0.36 | 0.17 | ol | 34 | 0.00403 | MV
48-AL1/8-ST1A 10.0 | 10.1 | 0.5939 | 0.35 | 0.21 | ol | 48 | 0.00403 | MV
70-AL1/11-ST1A 10.0 | 10.4 | 0.4132 | 0.339 | 0.29 | ol | 70 | 0.00403 | MV
94-AL1/15-ST1A 10.0 | 10.75 | 0.306 | 0.33 | 0.35 | ol | 94 | 0.00403 | MV
122-AL1/20-ST1A 10.0 | 11.1 | 0.2376 | 0.323 | 0.41 | ol | 122 | 0.00403 | MV
149-AL1/24-ST1A 10.0 | 11.25 | 0.194 | 0.315 | 0.47 | ol | 149 | 0.00403 | MV
34-AL1/6-ST1A 20.0 | 9.15 | 0.8342 | 0.382 | 0.17 | ol | 34 | 0.00403 | MV
48-AL1/8-ST1A 20.0 | 9.5 | 0.5939 | 0.372 | 0.21 | ol | 48 | 0.00403 | MV
70-AL1/11-ST1A 20.0 | 9.7 | 0.4132 | 0.36 | 0.29 | ol | 70 | 0.00403 | MV
94-AL1/15-ST1A 20.0 | 10 | 0.306 | 0.35 | 0.35 | ol | 94 | 0.00403 | MV
122-AL1/20-ST1A 20.0 | 10.3 | 0.2376 | 0.344 | 0.41 | ol | 122 | 0.00403 | MV
149-AL1/24-ST1A 20.0 | 10.5 | 0.194 | 0.337 | 0.47 | ol | 149 | 0.00403 | MV
184-AL1/30-ST1A 20.0 | 10.75 | 0.1571 | 0.33 | 0.535 | ol | 184 | 0.00403 | MV
243-AL1/39-ST1A 20.0 | 11 | 0.1188 | 0.32 | 0.645 | ol | 243 | 0.00403 | MV
48-AL1/8-ST1A 110.0 | 8 | 0.5939 | 0.46 | 0.21 | ol | 48 | 0.00403 | HV
70-AL1/11-ST1A 110.0 | 8.4 | 0.4132 | 0.45 | 0.29 | ol | 70 | 0.00403 | HV
94-AL1/15-ST1A 110.0 | 8.65 | 0.306 | 0.44 | 0.35 | ol | 94 | 0.00403 | HV
122-AL1/20-ST1A 110.0 | 8.5 | 0.2376 | 0.43 | 0.41 | ol | 122 | 0.00403 | HV
149-AL1/24-ST1A 110.0 | 8.75 | 0.194 | 0.41 | 0.47 | ol | 149 | 0.00403 | HV
184-AL1/30-ST1A 110.0 | 8.8 | 0.1571 | 0.4 | 0.535 | ol | 184 | 0.00403 | HV
243-AL1/39-ST1A 110.0 | 9 | 0.1188 | 0.39 | 0.645 | ol | 243 | 0.00403 | HV
305-AL1/39-ST1A 110.0 | 9.2 | 0.0949 | 0.38 | 0.74 | ol | 305 | 0.00403 | HV
490-AL1/64-ST1A 110.0 | 9.75 | 0.059 | 0.37 | 0.96 | ol | 490 | 0.00403 | HV
679-AL1/86-ST1A 110.0 | 9.95 | 0.042 | 0.36 | 1.15 | ol | 679 | 0.00403 | HV
490-AL1/64-ST1A 220.0 | 10 | 0.059 | 0.285 | 0.96 | ol | 490 | 0.00403 | HV
679-AL1/86-ST1A 220.0 | 11.7 | 0.042 | 0.275 | 1.15 | ol | 679 | 0.00403 | HV
490-AL1/64-ST1A 380.0 | 11 | 0.059 | 0.253 | 0.96 | ol | 490 | 0.00403 | HV
679-AL1/86-ST1A 380.0 | 14.6 | 0.042 | 0.25 | 1.15 | ol | 679 | 0.00403 | HV

## trafo_std_types
| i0_percent | pfe_kw | vkr_percent | sn_mva | vn_lv_kv | vn_hv_kv | vk_percent | shift_degree | vector_group | tap_side | tap_neutral | tap_min | tap_max | tap_step_degree | tap_step_percent | tap_phase_shifter
160 MVA 380/110 kV | 0.06 | 60 | 0.25 | 160 | 110 | 380 | 12.2 | 0 | Yy0 | hv | 0 | -9 | 9 | 0 | 1.5 | FALSE
100 MVA 220/110 kV | 0.06 | 55 | 0.26 | 100 | 110 | 220 | 12 | 0 | Yy0 | hv | 0 | -9 | 9 | 0 | 1.5 | FALSE
63 MVA 110/20 kV | 0.04 | 22 | 0.32 | 63 | 20 | 110 | 18 | 150 | YNd5 | hv | 0 | -9 | 9 | 0 | 1.5 | FALSE
40 MVA 110/20 kV | 0.05 | 18 | 0.34 | 40 | 20 | 110 | 16.2 | 150 | YNd5 | hv | 0 | -9 | 9 | 0 | 1.5 | FALSE
25 MVA 110/20 kV | 0.07 | 14 | 0.41 | 25 | 20 | 110 | 12 | 150 | YNd5 | hv | 0 | -9 | 9 | 0 | 1.5 | FALSE
63 MVA 110/10 kV | 0.04 | 22 | 0.32 | 63 | 10 | 110 | 18 | 150 | YNd5 | hv | 0 | -9 | 9 | 0 | 1.5 | FALSE
40 MVA 110/10 kV | 0.05 | 18 | 0.34 | 40 | 10 | 110 | 16.2 | 150 | YNd5 | hv | 0 | -9 | 9 | 0 | 1.5 | FALSE
25 MVA 110/10 kV | 0.07 | 14 | 0.41 | 25 | 10 | 110 | 12 | 150 | YNd5 | hv | 0 | -9 | 9 | 0 | 1.5 | FALSE
0.25 MVA 20/0.4 kV | 0.32 | 0.8 | 1.44 | 0.25 | 0.4 | 20 | 6 | 150 | Yzn5 | hv | 0 | -2 | 2 | 0 | 2.5 | FALSE
0.4 MVA 20/0.4 kV | 0.3375 | 1.35 | 1.425 | 0.4 | 0.4 | 20 | 6 | 150 | Dyn5 | hv | 0 | -2 | 2 | 0 | 2.5 | FALSE
0.63 MVA 20/0.4 kV | 0.2619 | 1.65 | 1.206 | 0.63 | 0.4 | 20 | 6 | 150 | Dyn5 | hv | 0 | -2 | 2 | 0 | 2.5 | FALSE
0.25 MVA 10/0.4 kV | 0.24 | 0.6 | 1.2 | 0.25 | 0.4 | 10 | 4 | 150 | Dyn5 | hv | 0 | -2 | 2 | 0 | 2.5 | FALSE
0.4 MVA 10/0.4 kV | 0.2375 | 0.95 | 1.325 | 0.4 | 0.4 | 10 | 4 | 150 | Dyn5 | hv | 0 | -2 | 2 | 0 | 2.5 | FALSE
0.63 MVA 10/0.4 kV | 0.1873 | 1.18 | 1.0794 | 0.63 | 0.4 | 10 | 4 | 150 | Dyn5 | hv | 0 | -2 | 2 | 0 | 2.5 | FALSE

## trafo3w_std_types
| sn_hv_mva | sn_mv_mva | sn_lv_mva | vn_hv_kv | vn_mv_kv | vn_lv_kv | vk_hv_percent | vk_mv_percent | vk_lv_percent | vkr_hv_percent | vkr_mv_percent | vkr_lv_percent | pfe_kw | i0_percent | shift_mv_degree | shift_lv_degree | vector_group | tap_side | tap_neutral | tap_min | tap_max | tap_step_percent
63/25/38 MVA 110/20/10 kV | 63 | 25 | 38 | 110 | 20 | 10 | 10.4 | 10.4 | 10.4 | 0.28 | 0.32 | 0.35 | 35 | 0.89 | 0 | 0 | YN0yn0yn0 | hv | 0 | -10 | 10 | 1.2
63/25/38 MVA 110/10/10 kV | 63 | 25 | 38 | 110 | 10 | 10 | 10.4 | 10.4 | 10.4 | 0.28 | 0.32 | 0.35 | 35 | 0.89 | 0 | 0 | YN0yn0yn0 | hv | 0 | -10 | 10 | 1.2

## fuse_std_types
| fuse_type | i_rated_a | t_avg | t_min | t_total | x_avg | x_min | x_total
HV 100A | HV 100A | 100 | 0 | [10.0, 3.64, 0.854, 0.281, 0.1, 0.0531, 0.022, 0.01] | [10.0, 4.267, 1.21, 0.403, 0.1, 0.058, 0.022, 0.01] | 0 | [300.0, 350.0, 450.0, 550.0, 700.0, 850.0, 1200.0, 1752.0] | [600.0, 700.0, 900.0, 1150.0, 1665.0, 2000.0, 3000.0, 4313.0]
HV 10A | HV 10A | 10 | 0 | [10.0, 1675.0, 0.344, 0.156, 0.1, 0.0417, 0.0171, 0.01] | [10.0, 1.3, 0.3, 0.155, 0.1, 0.0555, 0.023, 0.01] | 0 | [30.0, 32.0, 35.0, 37.0, 39.0, 50.0, 70.0, 88.0] | [60.0, 70.0, 80.0, 87.0, 94.0, 110.0, 150.0, 216.0]
HV 125A | HV 125A | 125 | 0 | [10.0, 1.82, 0.344, 0.1, 0.0467, 0.0269, 0.01] | [10.0, 2.478, 0.426, 0.1, 0.0427, 0.0211, 0.01] | 0 | [375.0, 500.0, 700.0, 925.0, 1200.0, 1500.0, 2341.0] | [750.0, 1000.0, 1500.0, 2200.0, 3000.0, 4000.0, 5765.0]
HV 160A | HV 160A | 160 | 0 | [10.0, 4.15, 1.03, 0.198, 0.1, 0.051, 0.0172, 0.01] | [10.0, 2.3, 0.734, 0.274, 0.1, 0.046, 0.0177, 0.01] | 0 | [480.0, 550.0, 700.0, 1000.0, 1260.0, 1600.0, 2500.0, 3227.0] | [960.0, 1300.0, 1700.0, 2200.0, 2996.0, 4000.0, 6000.0, 7946.0]
HV 16A | HV 16A | 16 | 0 | [10.0, 0.352, 0.164, 0.1, 0.0649, 0.0342, 0.01] | [10.0, 2.34, 0.722, 0.181, 0.1, 0.055, 0.0296, 0.01] | 0 | [48.0, 60.0, 65.0, 71.0, 80.0, 100.0, 162.0] | [96.0, 110.0, 125.0, 150.0, 168.0, 200.0, 250.0, 398.0]
HV 200A | HV 200A | 200 | 0 | [10.0, 4.267, 1.21, 0.403, 0.1, 0.058, 0.022, 0.01] | [10.0, 3.73, 1.654, 0.328, 0.1, 0.0531, 0.019, 0.01] | 0 | [600.0, 700.0, 900.0, 1150.0, 1665.0, 2000.0, 3000.0, 4313.0] | [1200.0, 1500.0, 1800.0, 2700.0, 3960.0, 5000.0, 7500.0, 10620.0]
HV 20A | HV 20A | 20 | 0 | [10.0, 1.3, 0.3, 0.155, 0.1, 0.0555, 0.023, 0.01] | [10.0, 1.3, 0.161, 0.1, 0.0611, 0.0399, 0.0141, 0.01] | 0 | [60.0, 70.0, 80.0, 87.0, 94.0, 110.0, 150.0, 216.0] | [120.0, 150.0, 200.0, 223.0, 260.0, 300.0, 450.0, 532.0]
HV 25A | HV 25A | 25 | 0 | [10.0, 2.512, 0.833, 0.299, 0.1, 0.0372, 0.0223, 0.01] | [10.0, 3.125, 0.597, 0.198, 0.1, 0.0378, 0.022, 0.01] | 0 | [75.0, 82.0, 90.0, 100.0, 124.0, 170.0, 200.0, 289.0] | [150.0, 170.0, 210.0, 250.0, 294.0, 400.0, 500.0, 711.0]
HV 31.5A | HV 31.5A | 31.5 | 0 | [10.0, 2.34, 0.722, 0.181, 0.1, 0.055, 0.0296, 0.01] | [10.0, 2.84, 0.368, 0.164, 0.1, 0.0621, 0.0378, 0.0195, 0.01] | 0 | [95.0, 110.0, 125.0, 150.0, 165.0, 200.0, 250.0, 390.0] | [189.0, 220.0, 300.0, 350.0, 393.0, 450.0, 530.0, 700.0, 960.0]
HV 40A | HV 40A | 40 | 0 | [10.0, 1.3, 0.161, 0.1, 0.0611, 0.0399, 0.0141, 0.01] | [10.0, 2.05, 0.369, 0.198, 0.1, 0.051, 0.0298, 0.01] | 0 | [120.0, 150.0, 200.0, 223.0, 260.0, 300.0, 450.0, 532.0] | [240.0, 300.0, 400.0, 450.0, 530.0, 650.0, 800.0, 1311.0]
HV 50A | HV 50A | 50 | 0 | [10.0, 3.215, 0.597, 0.198, 0.1, 0.0378, 0.022, 0.01] | [10.0, 3.64, 0.854, 0.281, 0.1, 0.0531, 0.022, 0.01] | 0 | [150.0, 170.0, 210.0, 250.0, 294.0, 400.0, 500.0, 711.0] | [300.0, 350.0, 450.0, 550.0, 700.0, 850.0, 1200.0, 1752.0]
HV 6.3A | HV 6.3A | 6.3 | 0 | [10.0, 1.39, 0.344, 0.168, 0.1, 0.056, 0.0263, 0.01] | [10.0, 1.711, 0.516, 0.198, 0.1, 0.0634, 0.0303, 0.01] | 0 | [19.0, 19.5, 20.4, 20.8, 22.0, 25.0, 32.0, 48.0] | [38.0, 40.0, 43.0, 48.0, 53.0, 60.0, 75.0, 118.0]
HV 63A | HV 63A | 63 | 0 | [10.0, 2.84, 0.368, 0.164, 0.1, 0.0621, 0.0378, 0.0195, 0.01] | [10.0, 1.82, 0.344, 0.1, 0.0467, 0.0269, 0.01] | 0 | [189.0, 220.0, 300.0, 350.0, 393.0, 450.0, 530.0, 700.0, 961.0] | [378.0, 500.0, 700.0, 934.0, 1200.0, 1500.0, 2366.0]
HV 80A | HV 80A | 80 | 0 | [10.0, 2.05, 0.369, 0.198, 0.1, 0.051, 0.0298, 0.01] | [10.0, 4.15, 1.03, 0.198, 0.1, 0.051, 0.0172, 0.01] | 0 | [240.0, 300.0, 400.0, 450.0, 530.0, 650.0, 800.0, 1311.0] | [480.0, 550.0, 700.0, 1000.0, 1260.0, 1600.0, 2500.0, 3227.0]
Siemens NH-1-100 | Siemens NH-1-100 | 100 | [5400.0, 2000.0, 400.0, 20.0, 1.0, 0.2, 0.012, 0.004] | 0 | 0 | [150.0, 190.0, 250.0, 430.0, 900.0, 1250.0, 2700.0, 3600.0] | 0 | 0
Siemens NH-1-125 | Siemens NH-1-125 | 125 | [4800.0, 120.0, 7.0, 0.1, 0.004] | 0 | 0 | [180.0, 400.0, 740.0, 2000.0, 4250.0] | 0 | 0
Siemens NH-1-16 | Siemens NH-1-16 | 16 | [4000.0, 400.0, 2.0, 0.1, 0.04, 0.01] | 0 | 0 | [26.0, 35.0, 75.0, 150.0, 200.0, 300.0] | 0 | 0
Siemens NH-1-160 | Siemens NH-1-160 | 160 | [4800.0, 120.0, 7.0, 0.1, 0.004] | 0 | 0 | [210.0, 500.0, 900.0, 2300.0, 5000.0] | 0 | 0
Siemens NH-1-25 | Siemens NH-1-25 | 25 | [4000.0, 1000.0, 10.0, 0.2, 0.02, 0.01] | 0 | 0 | [40.0, 50.0, 100.0, 210.0, 400.0, 500.0] | 0 | 0
Siemens NH-1-50 | Siemens NH-1-50 | 50 | [4000.0, 40.0, 4.0, 1.0, 0.02, 0.01] | 0 | 0 | [86.0, 200.0, 300.0, 400.0, 1000.0, 1280.0] | 0 | 0
Siemens NH-1-63 | Siemens NH-1-63 | 63 | [4000.0, 100.0, 10.0, 2.0, 0.04, 0.01] | 0 | 0 | [100.0, 200.0, 300.0, 400.0, 1000.0, 1500.0] | 0 | 0
Siemens NH-1-80 | Siemens NH-1-80 | 80 | [4800.0, 120.0, 7.0, 0.1, 0.01] | 0 | 0 | [150.58, 250.0, 450.0, 1150.0, 2470.0] | 0 | 0
Siemens NH-2-1000 | Siemens NH-2-1000 | 1000 | [4800.0, 120.0, 7.0, 0.1, 0.004] | 0 | 0 | [1900.0, 3500.0, 8400.0, 24000.0, 52000.0] | 0 | 0
Siemens NH-2-200 | Siemens NH-2-200 | 200 | [4800.0, 120.0, 7.0, 0.1, 0.004] | 0 | 0 | [280.0, 650.0, 1200.0, 3000.0, 7000.0] | 0 | 0
Siemens NH-2-224 | Siemens NH-2-224 | 224 | [4800.0, 120.0, 7.0, 0.2, 0.04, 0.004] | 0 | 0 | [400.0, 750.0, 1453.0, 3025.0, 4315.0, 7600.0] | 0 | 0
Siemens NH-2-250 | Siemens NH-2-250 | 250 | [4800.0, 120.0, 7.0, 0.1, 0.004] | 0 | 0 | [450.0, 800.0, 1650.0, 4000.0, 8500.0] | 0 | 0
Siemens NH-2-315 | Siemens NH-2-315 | 315 | [4800.0, 120.0, 7.0, 0.1, 0.004] | 0 | 0 | [550.0, 920.0, 1900.0, 5000.0, 11000.0] | 0 | 0
Siemens NH-2-355 | Siemens NH-2-355 | 355 | [4800.0, 120.0, 6.0, 0.1, 0.004] | 0 | 0 | [650.0, 1116.27, 2350.0, 5840.0, 12790.0] | 0 | 0
Siemens NH-2-400 | Siemens NH-2-400 | 400 | [4800.0, 120.0, 7.0, 0.1, 0.004] | 0 | 0 | [720.0, 1350.0, 2800.0, 6500.0, 15000.0] | 0 | 0
Siemens NH-2-425 | Siemens NH-2-425 | 425 | [4800.0, 120.0, 7.0, 0.1, 0.004] | 0 | 0 | [850.0, 1500.0, 3050.0, 7500.0, 16500.0] | 0 | 0
Siemens NH-2-630 | Siemens NH-2-630 | 630 | [4800.0, 120.0, 7.0, 0.1, 0.004] | 0 | 0 | [1200.0, 2000.0, 4800.0, 12000.0, 26000.0] | 0 | 0

## dtypes
| element | column | dtype
0 | bus | name | object
1 | bus | vn_kv | float64
2 | bus | type | object
3 | bus | zone | object
4 | bus | in_service | bool
5 | load | name | object
6 | load | bus | uint32
7 | load | p_mw | float64
8 | load | q_mvar | float64
9 | load | const_z_percent | float64
10 | load | const_i_percent | float64
11 | load | sn_mva | float64
12 | load | scaling | float64
13 | load | in_service | bool
14 | load | type | object
15 | ext_grid | name | object
16 | ext_grid | bus | uint32
17 | ext_grid | vm_pu | float64
18 | ext_grid | va_degree | float64
19 | ext_grid | slack_weight | float64
20 | ext_grid | in_service | bool
21 | line | name | object
22 | line | std_type | object
23 | line | from_bus | uint32
24 | line | to_bus | uint32
25 | line | length_km | float64
26 | line | r_ohm_per_km | float64
27 | line | x_ohm_per_km | float64
28 | line | c_nf_per_km | float64
29 | line | g_us_per_km | float64
30 | line | max_i_ka | float64
31 | line | df | float64
32 | line | parallel | uint32
33 | line | type | object
34 | line | in_service | bool
35 | trafo | name | object
36 | trafo | std_type | object
37 | trafo | hv_bus | uint32
38 | trafo | lv_bus | uint32
39 | trafo | sn_mva | float64
40 | trafo | vn_hv_kv | float64
41 | trafo | vn_lv_kv | float64
42 | trafo | vk_percent | float64
43 | trafo | vkr_percent | float64
44 | trafo | pfe_kw | float64
45 | trafo | i0_percent | float64
46 | trafo | shift_degree | float64
47 | trafo | tap_side | object
48 | trafo | tap_neutral | int32
49 | trafo | tap_min | int32
50 | trafo | tap_max | int32
51 | trafo | tap_step_percent | float64
52 | trafo | tap_step_degree | float64
53 | trafo | tap_pos | int32
54 | trafo | tap_phase_shifter | bool
55 | trafo | parallel | uint32
56 | trafo | df | float64
57 | trafo | in_service | bool
58 | line_geodata | coords | object
59 | bus_geodata | x | float64
60 | bus_geodata | y | float64
61 | bus_geodata | coords | object

## parameters
| version | format_version | converged | OPF_converged | name | f_hz | sn_mva
0 | 2.14.6 | 2.14.0 | FALSE | FALSE |  | 50 | 1