## bus
| name | vn_kv | type | zone | in_service
0 | bus_LV_4280-13_0_6_node_0 | 0.4 | n |  | TRUE
1 | bus_LV_4280-13_0_6_node_2 | 0.4 | n |  | TRUE
2 | bus_LV_4280-13_0_6_node_1 | 0.4 | n |  | TRUE
3 | bus_LV_4280-13_0_6_node_3 | 0.4 | n |  | TRUE
4 | bus_LV_4280-13_0_6_node_4 | 0.4 | n |  | TRUE
5 | bus_LV_4280-13_0_6_node_5 | 0.4 | n |  | TRUE
6 | bus_LV_4280-13_0_6_node_54 | 0.4 | n |  | TRUE
7 | bus_LV_4280-13_0_6_node_8 | 0.4 | n |  | TRUE
8 | bus_LV_4280-13_0_6_node_53 | 0.4 | n |  | TRUE
9 | bus_LV_4280-13_0_6_node_51 | 0.4 | n |  | TRUE
10 | bus_LV_4280-13_0_6_node_123 | 0.4 | n |  | TRUE
11 | bus_LV_4280-13_0_6_node_124 | 0.4 | n |  | TRUE
12 | bus_LV_4280-13_0_6_node_11 | 0.4 | n |  | TRUE
13 | bus_LV_4280-13_0_6_node_12 | 0.4 | n |  | TRUE
14 | bus_LV_4280-13_0_6_node_14 | 0.4 | n |  | TRUE
15 | bus_LV_4280-13_0_6_node_16 | 0.4 | n |  | TRUE
16 | bus_LV_4280-13_0_6_node_17 | 0.4 | n |  | TRUE
17 | bus_LV_4280-13_0_6_node_15 | 0.4 | n |  | TRUE
18 | bus_LV_4280-13_0_6_node_18 | 0.4 | n |  | TRUE
19 | bus_LV_4280-13_0_6_node_40 | 0.4 | n |  | TRUE
20 | bus_LV_4280-13_0_6_node_38 | 0.4 | n |  | TRUE
21 | bus_LV_4280-13_0_6_node_24 | 0.4 | n |  | TRUE
22 | bus_LV_4280-13_0_6_node_43 | 0.4 | n |  | TRUE
23 | bus_LV_4280-13_0_6_node_36 | 0.4 | n |  | TRUE
24 | bus_LV_4280-13_0_6_node_25 | 0.4 | n |  | TRUE
25 | bus_LV_4280-13_0_6_node_19 | 0.4 | n |  | TRUE
26 | bus_LV_4280-13_0_6_node_20 | 0.4 | n |  | TRUE
27 | bus_LV_4280-13_0_6_node_21 | 0.4 | n |  | TRUE
28 | bus_LV_4280-13_0_6_node_22 | 0.4 | n |  | TRUE
29 | bus_LV_4280-13_0_6_node_23 | 0.4 | n |  | TRUE
30 | bus_LV_4280-13_0_6_node_41 | 0.4 | n |  | TRUE
31 | bus_LV_4280-13_0_6_node_30 | 0.4 | n |  | TRUE
32 | bus_LV_4280-13_0_6_node_42 | 0.4 | n |  | TRUE
33 | bus_LV_4280-13_0_6_node_28 | 0.4 | n |  | TRUE
34 | bus_LV_4280-13_0_6_node_26 | 0.4 | n |  | TRUE
35 | bus_LV_4280-13_0_6_node_32 | 0.4 | n |  | TRUE
36 | bus_LV_4280-13_0_6_node_29 | 0.4 | n |  | TRUE
37 | bus_LV_4280-13_0_6_node_27 | 0.4 | n |  | TRUE
38 | bus_LV_4280-13_0_6_node_31 | 0.4 | n |  | TRUE
39 | bus_LV_4280-13_0_6_node_33 | 0.4 | n |  | TRUE
40 | bus_LV_4280-13_0_6_node_34 | 0.4 | n |  | TRUE
41 | bus_LV_4280-13_0_6_node_75 | 0.4 | n |  | TRUE
42 | bus_LV_4280-13_0_6_node_71 | 0.4 | n |  | TRUE
43 | bus_LV_4280-13_0_6_node_76 | 0.4 | n |  | TRUE
44 | bus_LV_4280-13_0_6_node_72 | 0.4 | n |  | TRUE
45 | bus_LV_4280-13_0_6_node_35 | 0.4 | n |  | TRUE
46 | bus_LV_4280-13_0_6_node_37 | 0.4 | n |  | TRUE
47 | bus_LV_4280-13_0_6_node_39 | 0.4 | n |  | TRUE
48 | bus_LV_4280-13_0_6_node_44 | 0.4 | n |  | TRUE
49 | bus_LV_4280-13_0_6_node_45 | 0.4 | n |  | TRUE
50 | bus_LV_4280-13_0_6_node_46 | 0.4 | n |  | TRUE
51 | bus_LV_4280-13_0_6_node_47 | 0.4 | n |  | TRUE
52 | bus_LV_4280-13_0_6_node_78 | 0.4 | n |  | TRUE
53 | bus_LV_4280-13_0_6_node_79 | 0.4 | n |  | TRUE
54 | bus_LV_4280-13_0_6_node_77 | 0.4 | n |  | TRUE
55 | bus_LV_4280-13_0_6_node_48 | 0.4 | n |  | TRUE
56 | bus_LV_4280-13_0_6_node_117 | 0.4 | n |  | TRUE
57 | bus_LV_4280-13_0_6_node_52 | 0.4 | n |  | TRUE
58 | bus_LV_4280-13_0_6_node_118 | 0.4 | n |  | TRUE
59 | bus_LV_4280-13_0_6_node_50 | 0.4 | n |  | TRUE
60 | bus_LV_4280-13_0_6_node_119 | 0.4 | n |  | TRUE
61 | bus_LV_4280-13_0_6_node_49 | 0.4 | n |  | TRUE
62 | bus_LV_4280-13_0_6_node_55 | 0.4 | n |  | TRUE
63 | bus_LV_4280-13_0_6_node_56 | 0.4 | n |  | TRUE
64 | bus_LV_4280-13_0_6_node_58 | 0.4 | n |  | TRUE
65 | bus_LV_4280-13_0_6_node_59 | 0.4 | n |  | TRUE
66 | bus_LV_4280-13_0_6_node_60 | 0.4 | n |  | TRUE
67 | bus_LV_4280-13_0_6_node_61 | 0.4 | n |  | TRUE
68 | bus_LV_4280-13_0_6_node_62 | 0.4 | n |  | TRUE
69 | bus_LV_4280-13_0_6_node_73 | 0.4 | n |  | TRUE
70 | bus_LV_4280-13_0_6_node_141 | 0.4 | n |  | TRUE
71 | bus_LV_4280-13_0_6_node_146 | 0.4 | n |  | TRUE
72 | bus_LV_4280-13_0_6_node_144 | 0.4 | n |  | TRUE
73 | bus_LV_4280-13_0_6_node_95 | 0.4 | n |  | TRUE
74 | bus_LV_4280-13_0_6_node_142 | 0.4 | n |  | TRUE
75 | bus_LV_4280-13_0_6_node_143 | 0.4 | n |  | TRUE
76 | bus_LV_4280-13_0_6_node_63 | 0.4 | n |  | TRUE
77 | bus_LV_4280-13_0_6_node_64 | 0.4 | n |  | TRUE
78 | bus_LV_4280-13_0_6_node_65 | 0.4 | n |  | TRUE
79 | bus_LV_4280-13_0_6_node_66 | 0.4 | n |  | TRUE
80 | bus_LV_4280-13_0_6_node_67 | 0.4 | n |  | TRUE
81 | bus_LV_4280-13_0_6_node_68 | 0.4 | n |  | TRUE
82 | bus_LV_4280-13_0_6_node_69 | 0.4 | n |  | TRUE
83 | bus_LV_4280-13_0_6_node_70 | 0.4 | n |  | TRUE
84 | bus_LV_4280-13_0_6_node_89 | 0.4 | n |  | TRUE
85 | bus_LV_4280-13_0_6_node_116 | 0.4 | n |  | TRUE
86 | bus_LV_4280-13_0_6_node_139 | 0.4 | n |  | TRUE
87 | bus_LV_4280-13_0_6_node_88 | 0.4 | n |  | TRUE
88 | bus_LV_4280-13_0_6_node_140 | 0.4 | n |  | TRUE
89 | bus_LV_4280-13_0_6_node_74 | 0.4 | n |  | TRUE
90 | bus_LV_4280-13_0_6_node_138 | 0.4 | n |  | TRUE
91 | bus_LV_4280-13_0_6_node_93 | 0.4 | n |  | TRUE
92 | bus_LV_4280-13_0_6_node_137 | 0.4 | n |  | TRUE
93 | bus_LV_4280-13_0_6_node_80 | 0.4 | n |  | TRUE
94 | bus_LV_4280-13_0_6_node_81 | 0.4 | n |  | TRUE
95 | bus_LV_4280-13_0_6_node_82 | 0.4 | n |  | TRUE
96 | bus_LV_4280-13_0_6_node_83 | 0.4 | n |  | TRUE
97 | bus_LV_4280-13_0_6_node_84 | 0.4 | n |  | TRUE
98 | bus_LV_4280-13_0_6_node_85 | 0.4 | n |  | TRUE
99 | bus_LV_4280-13_0_6_node_86 | 0.4 | n |  | TRUE
100 | bus_LV_4280-13_0_6_node_87 | 0.4 | n |  | TRUE
101 | bus_LV_4280-13_0_6_node_120 | 0.4 | n |  | TRUE
102 | bus_LV_4280-13_0_6_node_114 | 0.4 | n |  | TRUE
103 | bus_LV_4280-13_0_6_node_121 | 0.4 | n |  | TRUE
104 | bus_LV_4280-13_0_6_node_122 | 0.4 | n |  | TRUE
105 | bus_LV_4280-13_0_6_node_112 | 0.4 | n |  | TRUE
106 | bus_LV_4280-13_0_6_node_90 | 0.4 | n |  | TRUE
107 | bus_LV_4280-13_0_6_node_91 | 0.4 | n |  | TRUE
108 | bus_LV_4280-13_0_6_node_92 | 0.4 | n |  | TRUE
109 | bus_LV_4280-13_0_6_node_94 | 0.4 | n |  | TRUE
110 | bus_LV_4280-13_0_6_node_96 | 0.4 | n |  | TRUE
111 | bus_LV_4280-13_0_6_node_97 | 0.4 | n |  | TRUE
112 | bus_LV_4280-13_0_6_node_107 | 0.4 | n |  | TRUE
113 | bus_LV_4280-13_0_6_node_104 | 0.4 | n |  | TRUE
114 | bus_LV_4280-13_0_6_node_108 | 0.4 | n |  | TRUE
115 | bus_LV_4280-13_0_6_node_101 | 0.4 | n |  | TRUE
116 | bus_LV_4280-13_0_6_node_98 | 0.4 | n |  | TRUE
117 | bus_LV_4280-13_0_6_node_99 | 0.4 | n |  | TRUE
118 | bus_LV_4280-13_0_6_node_100 | 0.4 | n |  | TRUE
119 | bus_LV_4280-13_0_6_node_102 | 0.4 | n |  | TRUE
120 | bus_LV_4280-13_0_6_node_103 | 0.4 | n |  | TRUE
121 | bus_LV_4280-13_0_6_node_105 | 0.4 | n |  | TRUE
122 | bus_LV_4280-13_0_6_node_106 | 0.4 | n |  | TRUE
123 | bus_LV_4280-13_0_6_node_147 | 0.4 | n |  | TRUE
124 | bus_LV_4280-13_0_6_node_184 | 0.4 | n |  | TRUE
125 | bus_LV_4280-13_0_6_node_148 | 0.4 | n |  | TRUE
126 | bus_LV_4280-13_0_6_node_185 | 0.4 | n |  | TRUE
127 | bus_LV_4280-13_0_6_node_109 | 0.4 | n |  | TRUE
128 | bus_LV_4280-13_0_6_node_110 | 0.4 | n |  | TRUE
129 | bus_LV_4280-13_0_6_node_115 | 0.4 | n |  | TRUE
130 | bus_LV_4280-13_0_6_node_113 | 0.4 | n |  | TRUE
131 | bus_LV_4280-13_0_6_node_111 | 0.4 | n |  | TRUE
132 | bus_LV_4280-13_0_6_node_125 | 0.4 | n |  | TRUE
133 | bus_LV_4280-13_0_6_node_126 | 0.4 | n |  | TRUE
134 | bus_LV_4280-13_0_6_node_127 | 0.4 | n |  | TRUE
135 | bus_LV_4280-13_0_6_node_128 | 0.4 | n |  | TRUE
136 | bus_LV_4280-13_0_6_node_129 | 0.4 | n |  | TRUE
137 | bus_LV_4280-13_0_6_node_130 | 0.4 | n |  | TRUE
138 | bus_LV_4280-13_0_6_node_131 | 0.4 | n |  | TRUE
139 | bus_LV_4280-13_0_6_node_132 | 0.4 | n |  | TRUE
140 | bus_LV_4280-13_0_6_node_133 | 0.4 | n |  | TRUE
141 | bus_LV_4280-13_0_6_node_134 | 0.4 | n |  | TRUE
142 | bus_LV_4280-13_0_6_node_135 | 0.4 | n |  | TRUE
143 | bus_LV_4280-13_0_6_node_136 | 0.4 | n |  | TRUE
144 | bus_LV_4280-13_0_6_node_145 | 0.4 | n |  | TRUE
145 | bus_LV_4280-13_0_6_node_149 | 0.4 | n |  | TRUE
146 | bus_LV_4280-13_0_6_node_150 | 0.4 | n |  | TRUE
147 | bus_LV_4280-13_0_6_node_151 | 0.4 | n |  | TRUE
148 | bus_LV_4280-13_0_6_node_152 | 0.4 | n |  | TRUE
149 | bus_LV_4280-13_0_6_node_153 | 0.4 | n |  | TRUE
150 | bus_LV_4280-13_0_6_node_195 | 0.4 | n |  | TRUE
151 | bus_LV_4280-13_0_6_node_194 | 0.4 | n |  | TRUE
152 | bus_LV_4280-13_0_6_node_204 | 0.4 | n |  | TRUE
153 | bus_LV_4280-13_0_6_node_205 | 0.4 | n |  | TRUE
154 | bus_LV_4280-13_0_6_node_159 | 0.4 | n |  | TRUE
155 | bus_LV_4280-13_0_6_node_214 | 0.4 | n |  | TRUE
156 | bus_LV_4280-13_0_6_node_154 | 0.4 | n |  | TRUE
157 | bus_LV_4280-13_0_6_node_155 | 0.4 | n |  | TRUE
158 | bus_LV_4280-13_0_6_node_156 | 0.4 | n |  | TRUE
159 | bus_LV_4280-13_0_6_node_157 | 0.4 | n |  | TRUE
160 | bus_LV_4280-13_0_6_node_158 | 0.4 | n |  | TRUE
161 | bus_LV_4280-13_0_6_node_160 | 0.4 | n |  | TRUE
162 | bus_LV_4280-13_0_6_node_176 | 0.4 | n |  | TRUE
163 | bus_LV_4280-13_0_6_node_198 | 0.4 | n |  | TRUE
164 | bus_LV_4280-13_0_6_node_196 | 0.4 | n |  | TRUE
165 | bus_LV_4280-13_0_6_node_175 | 0.4 | n |  | TRUE
166 | bus_LV_4280-13_0_6_node_161 | 0.4 | n |  | TRUE
167 | bus_LV_4280-13_0_6_node_162 | 0.4 | n |  | TRUE
168 | bus_LV_4280-13_0_6_node_163 | 0.4 | n |  | TRUE
169 | bus_LV_4280-13_0_6_node_164 | 0.4 | n |  | TRUE
170 | bus_LV_4280-13_0_6_node_165 | 0.4 | n |  | TRUE
171 | bus_LV_4280-13_0_6_node_166 | 0.4 | n |  | TRUE
172 | bus_LV_4280-13_0_6_node_167 | 0.4 | n |  | TRUE
173 | bus_LV_4280-13_0_6_node_168 | 0.4 | n |  | TRUE
174 | bus_LV_4280-13_0_6_node_202 | 0.4 | n |  | TRUE
175 | bus_LV_4280-13_0_6_node_206 | 0.4 | n |  | TRUE
176 | bus_LV_4280-13_0_6_node_193 | 0.4 | n |  | TRUE
177 | bus_LV_4280-13_0_6_node_199 | 0.4 | n |  | TRUE
178 | bus_LV_4280-13_0_6_node_207 | 0.4 | n |  | TRUE
179 | bus_LV_4280-13_0_6_node_191 | 0.4 | n |  | TRUE
180 | bus_LV_4280-13_0_6_node_169 | 0.4 | n |  | TRUE
181 | bus_LV_4280-13_0_6_node_170 | 0.4 | n |  | TRUE
182 | bus_LV_4280-13_0_6_node_171 | 0.4 | n |  | TRUE
183 | bus_LV_4280-13_0_6_node_172 | 0.4 | n |  | TRUE
184 | bus_LV_4280-13_0_6_node_173 | 0.4 | n |  | TRUE
185 | bus_LV_4280-13_0_6_node_177 | 0.4 | n |  | TRUE
186 | bus_LV_4280-13_0_6_node_174 | 0.4 | n |  | TRUE
187 | bus_LV_4280-13_0_6_node_201 | 0.4 | n |  | TRUE
188 | bus_LV_4280-13_0_6_node_178 | 0.4 | n |  | TRUE
189 | bus_LV_4280-13_0_6_node_179 | 0.4 | n |  | TRUE
190 | bus_LV_4280-13_0_6_node_180 | 0.4 | n |  | TRUE
191 | bus_LV_4280-13_0_6_node_181 | 0.4 | n |  | TRUE
192 | bus_LV_4280-13_0_6_node_182 | 0.4 | n |  | TRUE
193 | bus_LV_4280-13_0_6_node_183 | 0.4 | n |  | TRUE
194 | bus_LV_4280-13_0_6_node_213 | 0.4 | n |  | TRUE
195 | bus_LV_4280-13_0_6_node_215 | 0.4 | n |  | TRUE
196 | bus_LV_4280-13_0_6_node_212 | 0.4 | n |  | TRUE
197 | bus_LV_4280-13_0_6_node_186 | 0.4 | n |  | TRUE
198 | bus_LV_4280-13_0_6_node_208 | 0.4 | n |  | TRUE
199 | bus_LV_4280-13_0_6_node_209 | 0.4 | n |  | TRUE
200 | bus_LV_4280-13_0_6_node_187 | 0.4 | n |  | TRUE
201 | bus_LV_4280-13_0_6_node_188 | 0.4 | n |  | TRUE
202 | bus_LV_4280-13_0_6_node_189 | 0.4 | n |  | TRUE
203 | bus_LV_4280-13_0_6_node_190 | 0.4 | n |  | TRUE
204 | bus_LV_4280-13_0_6_node_192 | 0.4 | n |  | TRUE
205 | bus_LV_4280-13_0_6_node_197 | 0.4 | n |  | TRUE
206 | bus_LV_4280-13_0_6_node_200 | 0.4 | n |  | TRUE
207 | bus_LV_4280-13_0_6_node_203 | 0.4 | n |  | TRUE
208 | bus_LV_4280-13_0_6_node_224 | 0.4 | n |  | TRUE
209 | bus_LV_4280-13_0_6_node_210 | 0.4 | n |  | TRUE
210 | bus_LV_4280-13_0_6_node_211 | 0.4 | n |  | TRUE
211 | bus_LV_4280-13_0_6_node_227 | 0.4 | n |  | TRUE
212 | bus_LV_4280-13_0_6_node_222 | 0.4 | n |  | TRUE
213 | bus_LV_4280-13_0_6_node_216 | 0.4 | n |  | TRUE
214 | bus_LV_4280-13_0_6_node_225 | 0.4 | n |  | TRUE
215 | bus_LV_4280-13_0_6_node_217 | 0.4 | n |  | TRUE
216 | bus_LV_4280-13_0_6_node_218 | 0.4 | n |  | TRUE
217 | bus_LV_4280-13_0_6_node_219 | 0.4 | n |  | TRUE
218 | bus_LV_4280-13_0_6_node_220 | 0.4 | n |  | TRUE
219 | bus_LV_4280-13_0_6_node_221 | 0.4 | n |  | TRUE
220 | bus_LV_4280-13_0_6_node_223 | 0.4 | n |  | TRUE
221 | bus_LV_4280-13_0_6_node_226 | 0.4 | n |  | TRUE
222 | bus_LV_4280-13_0_6_node_232 | 0.4 | n |  | TRUE
223 | bus_LV_4280-13_0_6_node_228 | 0.4 | n |  | TRUE
224 | bus_LV_4280-13_0_6_node_233 | 0.4 | n |  | TRUE
225 | bus_LV_4280-13_0_6_node_229 | 0.4 | n |  | TRUE
226 | bus_LV_4280-13_0_6_node_230 | 0.4 | n |  | TRUE
227 | bus_LV_4280-13_0_6_node_231 | 0.4 | n |  | TRUE
228 | bus_MV_436_0_node_154 | 20 | n |  | TRUE

## load
| name | bus | p_mw | q_mvar | const_z_percent | const_i_percent | sn_mva | scaling | in_service | type
0 | LV_4280-13_0_6_load_0 | 0 | 0.0070733 | 0.0017727 | 0 | 0 |  | 1 | TRUE | wye
1 | LV_4280-13_0_6_load_2 | 1 | 0.0035207 | 0.00088237 | 0 | 0 |  | 1 | TRUE | wye
2 | LV_4280-13_0_6_load_1 | 2 | 0.0061826 | 0.0015495 | 0 | 0 |  | 1 | TRUE | wye
3 | LV_4280-13_0_6_load_3 | 3 | 0.0090261 | 0.0022622 | 0 | 0 |  | 1 | TRUE | wye
4 | LV_4280-13_0_6_load_4 | 4 | 0.0032498 | 0.00081449 | 0 | 0 |  | 1 | TRUE | wye
5 | LV_4280-13_0_6_load_5 | 5 | 0.0041781 | 0.0010471 | 0 | 0 |  | 1 | TRUE | wye
6 | LV_4280-13_0_6_load_54 | 6 | 0.0022581 | 0.00056594 | 0 | 0 |  | 1 | TRUE | wye
7 | LV_4280-13_0_6_load_8 | 7 | 0.0029508 | 0.00073953 | 0 | 0 |  | 1 | TRUE | wye
8 | LV_4280-13_0_6_load_53 | 8 | 0.0027904 | 0.00069933 | 0 | 0 |  | 1 | TRUE | wye
9 | LV_4280-13_0_6_load_51 | 9 | 0.0025252 | 0.00063288 | 0 | 0 |  | 1 | TRUE | wye
10 | LV_4280-13_0_6_load_123 | 10 | 0.0012928 | 0.00032401 | 0 | 0 |  | 1 | TRUE | wye
11 | LV_4280-13_0_6_load_124 | 11 | 0.0028251 | 0.00070803 | 0 | 0 |  | 1 | TRUE | wye
12 | LV_4280-13_0_6_load_11 | 12 | 0.0048978 | 0.0012275 | 0 | 0 |  | 1 | TRUE | wye
13 | LV_4280-13_0_6_load_12 | 13 | 0.0013096 | 0.00032822 | 0 | 0 |  | 1 | TRUE | wye
14 | LV_4280-13_0_6_load_16 | 15 | 0.0032539 | 0.00081551 | 0 | 0 |  | 1 | TRUE | wye
15 | LV_4280-13_0_6_load_17 | 16 | 0.0016237 | 0.00040693 | 0 | 0 |  | 1 | TRUE | wye
16 | LV_4280-13_0_6_load_15 | 17 | 0.0020962 | 0.00052535 | 0 | 0 |  | 1 | TRUE | wye
17 | LV_4280-13_0_6_load_18 | 18 | 0.00239 | 0.00059898 | 0 | 0 |  | 1 | TRUE | wye
18 | LV_4280-13_0_6_load_40 | 19 | 0.00078686 | 0.00019721 | 0 | 0 |  | 1 | TRUE | wye
19 | LV_4280-13_0_6_load_43 | 22 | 0.0034743 | 0.00087075 | 0 | 0 |  | 1 | TRUE | wye
20 | LV_4280-13_0_6_load_36 | 23 | 0.0014544 | 0.00036452 | 0 | 0 |  | 1 | TRUE | wye
21 | LV_4280-13_0_6_load_19 | 25 | 0.0018614 | 0.0004665 | 0 | 0 |  | 1 | TRUE | wye
22 | LV_4280-13_0_6_load_20 | 26 | 0.00077667 | 0.00019465 | 0 | 0 |  | 1 | TRUE | wye
23 | LV_4280-13_0_6_load_21 | 27 | 0.0039856 | 0.00099887 | 0 | 0 |  | 1 | TRUE | wye
24 | LV_4280-13_0_6_load_22 | 28 | 0.00073937 | 0.0001853 | 0 | 0 |  | 1 | TRUE | wye
25 | LV_4280-13_0_6_load_41 | 30 | 0.0095814 | 0.0024013 | 0 | 0 |  | 1 | TRUE | wye
26 | LV_4280-13_0_6_load_30 | 31 | 0.0015435 | 0.00038684 | 0 | 0 |  | 1 | TRUE | wye
27 | LV_4280-13_0_6_load_42 | 32 | 0.00056843 | 0.00014246 | 0 | 0 |  | 1 | TRUE | wye
28 | LV_4280-13_0_6_load_28 | 33 | 0.00052031 | 0.0001304 | 0 | 0 |  | 1 | TRUE | wye
29 | LV_4280-13_0_6_load_26 | 34 | 0.00088288 | 0.00022127 | 0 | 0 |  | 1 | TRUE | wye
30 | LV_4280-13_0_6_load_32 | 35 | 0.0015108 | 0.00037865 | 0 | 0 |  | 1 | TRUE | wye
31 | LV_4280-13_0_6_load_27 | 37 | 0.0014218 | 0.00035633 | 0 | 0 |  | 1 | TRUE | wye
32 | LV_4280-13_0_6_load_33 | 39 | 0.00082776 | 0.00020746 | 0 | 0 |  | 1 | TRUE | wye
33 | LV_4280-13_0_6_load_34 | 40 | 0.0049287 | 0.0012353 | 0 | 0 |  | 1 | TRUE | wye
34 | LV_4280-13_0_6_load_75 | 41 | 0.0013539 | 0.00033933 | 0 | 0 |  | 1 | TRUE | wye
35 | LV_4280-13_0_6_load_71 | 42 | 0.0013846 | 0.00034703 | 0 | 0 |  | 1 | TRUE | wye
36 | LV_4280-13_0_6_load_76 | 43 | 0.0058264 | 0.0014602 | 0 | 0 |  | 1 | TRUE | wye
37 | LV_4280-13_0_6_load_35 | 45 | 0.0010399 | 0.00026062 | 0 | 0 |  | 1 | TRUE | wye
38 | LV_4280-13_0_6_load_37 | 46 | 0.0030498 | 0.00076436 | 0 | 0 |  | 1 | TRUE | wye
39 | LV_4280-13_0_6_load_39 | 47 | 0.0014422 | 0.00036145 | 0 | 0 |  | 1 | TRUE | wye
40 | LV_4280-13_0_6_load_44 | 48 | 0.0028712 | 0.00071958 | 0 | 0 |  | 1 | TRUE | wye
41 | LV_4280-13_0_6_load_45 | 49 | 0.0018566 | 0.00046531 | 0 | 0 |  | 1 | TRUE | wye
42 | LV_4280-13_0_6_load_46 | 50 | 0.0089305 | 0.0022382 | 0 | 0 |  | 1 | TRUE | wye
43 | LV_4280-13_0_6_load_47 | 51 | 0.0022875 | 0.0005733 | 0 | 0 |  | 1 | TRUE | wye
44 | LV_4280-13_0_6_load_78 | 52 | 0.003139 | 0.00078671 | 0 | 0 |  | 1 | TRUE | wye
45 | LV_4280-13_0_6_load_79 | 53 | 0.002996 | 0.00075087 | 0 | 0 |  | 1 | TRUE | wye
46 | LV_4280-13_0_6_load_77 | 54 | 0.0033594 | 0.00084195 | 0 | 0 |  | 1 | TRUE | wye
47 | LV_4280-13_0_6_load_48 | 55 | 0.0017657 | 0.00044252 | 0 | 0 |  | 1 | TRUE | wye
48 | LV_4280-13_0_6_load_117 | 56 | 0.0023946 | 0.00060014 | 0 | 0 |  | 1 | TRUE | wye
49 | LV_4280-13_0_6_load_52 | 57 | 0.0023044 | 0.00057754 | 0 | 0 |  | 1 | TRUE | wye
50 | LV_4280-13_0_6_load_118 | 58 | 0.0024137 | 0.00060492 | 0 | 0 |  | 1 | TRUE | wye
51 | LV_4280-13_0_6_load_50 | 59 | 0.0022912 | 0.00057424 | 0 | 0 |  | 1 | TRUE | wye
52 | LV_4280-13_0_6_load_119 | 60 | 0.0021781 | 0.00054588 | 0 | 0 |  | 1 | TRUE | wye
53 | LV_4280-13_0_6_load_49 | 61 | 0.0053921 | 0.0013514 | 0 | 0 |  | 1 | TRUE | wye
54 | LV_4280-13_0_6_load_55 | 62 | 0.0019649 | 0.00049245 | 0 | 0 |  | 1 | TRUE | wye
55 | LV_4280-13_0_6_load_58 | 64 | 0.0013149 | 0.00032955 | 0 | 0 |  | 1 | TRUE | wye
56 | LV_4280-13_0_6_load_60 | 66 | 0.0016575 | 0.00041542 | 0 | 0 |  | 1 | TRUE | wye
57 | LV_4280-13_0_6_load_61 | 67 | 0.0014877 | 0.00037284 | 0 | 0 |  | 1 | TRUE | wye
58 | LV_4280-13_0_6_load_141 | 70 | 0.0014809 | 0.00037114 | 0 | 0 |  | 1 | TRUE | wye
59 | LV_4280-13_0_6_load_146 | 71 | 0.0012595 | 0.00031565 | 0 | 0 |  | 1 | TRUE | wye
60 | LV_4280-13_0_6_load_144 | 72 | 0.0012525 | 0.00031391 | 0 | 0 |  | 1 | TRUE | wye
61 | LV_4280-13_0_6_load_95 | 73 | 0.0010733 | 0.00026898 | 0 | 0 |  | 1 | TRUE | wye
62 | LV_4280-13_0_6_load_142 | 74 | 0.0015173 | 0.00038028 | 0 | 0 |  | 1 | TRUE | wye
63 | LV_4280-13_0_6_load_143 | 75 | 0.001256 | 0.00031479 | 0 | 0 |  | 1 | TRUE | wye
64 | LV_4280-13_0_6_load_63 | 76 | 0.0029712 | 0.00074466 | 0 | 0 |  | 1 | TRUE | wye
65 | LV_4280-13_0_6_load_64 | 77 | 0.0021253 | 0.00053266 | 0 | 0 |  | 1 | TRUE | wye
66 | LV_4280-13_0_6_load_66 | 79 | 0.00083738 | 0.00020987 | 0 | 0 |  | 1 | TRUE | wye
67 | LV_4280-13_0_6_load_67 | 80 | 0.0019324 | 0.00048431 | 0 | 0 |  | 1 | TRUE | wye
68 | LV_4280-13_0_6_load_69 | 82 | 0.0027674 | 0.00069357 | 0 | 0 |  | 1 | TRUE | wye
69 | LV_4280-13_0_6_load_70 | 83 | 0.0011313 | 0.00028353 | 0 | 0 |  | 1 | TRUE | wye
70 | LV_4280-13_0_6_load_89 | 84 | 0.0021407 | 0.00053652 | 0 | 0 |  | 1 | TRUE | wye
71 | LV_4280-13_0_6_load_116 | 85 | 0.0031217 | 0.00078238 | 0 | 0 |  | 1 | TRUE | wye
72 | LV_4280-13_0_6_load_139 | 86 | 0.00060799 | 0.00015238 | 0 | 0 |  | 1 | TRUE | wye
73 | LV_4280-13_0_6_load_88 | 87 | 0.0023561 | 0.00059049 | 0 | 0 |  | 1 | TRUE | wye
74 | LV_4280-13_0_6_load_140 | 88 | 0.00042096 | 0.0001055 | 0 | 0 |  | 1 | TRUE | wye
75 | LV_4280-13_0_6_load_74 | 89 | 0.0010655 | 0.00026705 | 0 | 0 |  | 1 | TRUE | wye
76 | LV_4280-13_0_6_load_138 | 90 | 0.0010732 | 0.00026896 | 0 | 0 |  | 1 | TRUE | wye
77 | LV_4280-13_0_6_load_93 | 91 | 0.0010665 | 0.00026729 | 0 | 0 |  | 1 | TRUE | wye
78 | LV_4280-13_0_6_load_137 | 92 | 0.0019086 | 0.00047835 | 0 | 0 |  | 1 | TRUE | wye
79 | LV_4280-13_0_6_load_80 | 93 | 0.0025944 | 0.00065023 | 0 | 0 |  | 1 | TRUE | wye
80 | LV_4280-13_0_6_load_81 | 94 | 0.001797 | 0.00045038 | 0 | 0 |  | 1 | TRUE | wye
81 | LV_4280-13_0_6_load_82 | 95 | 0.0028399 | 0.00071175 | 0 | 0 |  | 1 | TRUE | wye
82 | LV_4280-13_0_6_load_83 | 96 | 0.0030468 | 0.0007636 | 0 | 0 |  | 1 | TRUE | wye
83 | LV_4280-13_0_6_load_84 | 97 | 0.0030384 | 0.0007615 | 0 | 0 |  | 1 | TRUE | wye
84 | LV_4280-13_0_6_load_85 | 98 | 0.0028865 | 0.00072342 | 0 | 0 |  | 1 | TRUE | wye
85 | LV_4280-13_0_6_load_87 | 100 | 0.0022442 | 0.00056244 | 0 | 0 |  | 1 | TRUE | wye
86 | LV_4280-13_0_6_load_114 | 102 | 0.0031108 | 0.00077964 | 0 | 0 |  | 1 | TRUE | wye
87 | LV_4280-13_0_6_load_121 | 103 | 0.0038797 | 0.00097234 | 0 | 0 |  | 1 | TRUE | wye
88 | LV_4280-13_0_6_load_122 | 104 | 0.0041305 | 0.0010352 | 0 | 0 |  | 1 | TRUE | wye
89 | LV_4280-13_0_6_load_112 | 105 | 0.0030653 | 0.00076823 | 0 | 0 |  | 1 | TRUE | wye
90 | LV_4280-13_0_6_load_90 | 106 | 0.0025459 | 0.00063805 | 0 | 0 |  | 1 | TRUE | wye
91 | LV_4280-13_0_6_load_92 | 108 | 0.0043066 | 0.0010793 | 0 | 0 |  | 1 | TRUE | wye
92 | LV_4280-13_0_6_load_96 | 110 | 0.0013232 | 0.00033163 | 0 | 0 |  | 1 | TRUE | wye
93 | LV_4280-13_0_6_load_97 | 111 | 0.002233 | 0.00055964 | 0 | 0 |  | 1 | TRUE | wye
94 | LV_4280-13_0_6_load_107 | 112 | 0.0083479 | 0.0020922 | 0 | 0 |  | 1 | TRUE | wye
95 | LV_4280-13_0_6_load_104 | 113 | 0.0027342 | 0.00068525 | 0 | 0 |  | 1 | TRUE | wye
96 | LV_4280-13_0_6_load_108 | 114 | 0.001313 | 0.00032907 | 0 | 0 |  | 1 | TRUE | wye
97 | LV_4280-13_0_6_load_98 | 116 | 0.009615 | 0.0024097 | 0 | 0 |  | 1 | TRUE | wye
98 | LV_4280-13_0_6_load_99 | 117 | 0.001475 | 0.00036968 | 0 | 0 |  | 1 | TRUE | wye
99 | LV_4280-13_0_6_load_102 | 119 | 0.0011097 | 0.0002781 | 0 | 0 |  | 1 | TRUE | wye
100 | LV_4280-13_0_6_load_103 | 120 | 0.0070479 | 0.0017664 | 0 | 0 |  | 1 | TRUE | wye
101 | LV_4280-13_0_6_load_105 | 121 | 0.0018785 | 0.00047081 | 0 | 0 |  | 1 | TRUE | wye
102 | LV_4280-13_0_6_load_106 | 122 | 0.00052374 | 0.00013126 | 0 | 0 |  | 1 | TRUE | wye
103 | LV_4280-13_0_6_load_147 | 123 | 0.0020198 | 0.00050621 | 0 | 0 |  | 1 | TRUE | wye
104 | LV_4280-13_0_6_load_184 | 124 | 0.0010844 | 0.00027177 | 0 | 0 |  | 1 | TRUE | wye
105 | LV_4280-13_0_6_load_148 | 125 | 0.0016846 | 0.00042219 | 0 | 0 |  | 1 | TRUE | wye
106 | LV_4280-13_0_6_load_185 | 126 | 0.00052632 | 0.00013191 | 0 | 0 |  | 1 | TRUE | wye
107 | LV_4280-13_0_6_load_109 | 127 | 0.0013522 | 0.00033889 | 0 | 0 |  | 1 | TRUE | wye
108 | LV_4280-13_0_6_load_110 | 128 | 0.0013469 | 0.00033755 | 0 | 0 |  | 1 | TRUE | wye
109 | LV_4280-13_0_6_load_115 | 129 | 0.0022857 | 0.00057285 | 0 | 0 |  | 1 | TRUE | wye
110 | LV_4280-13_0_6_load_113 | 130 | 0.0029283 | 0.0007339 | 0 | 0 |  | 1 | TRUE | wye
111 | LV_4280-13_0_6_load_111 | 131 | 0.0068498 | 0.0017167 | 0 | 0 |  | 1 | TRUE | wye
112 | LV_4280-13_0_6_load_125 | 132 | 0.0029483 | 0.00073892 | 0 | 0 |  | 1 | TRUE | wye
113 | LV_4280-13_0_6_load_126 | 133 | 0.0038993 | 0.00097725 | 0 | 0 |  | 1 | TRUE | wye
114 | LV_4280-13_0_6_load_127 | 134 | 0.0028238 | 0.00070771 | 0 | 0 |  | 1 | TRUE | wye
115 | LV_4280-13_0_6_load_128 | 135 | 0.0021197 | 0.00053124 | 0 | 0 |  | 1 | TRUE | wye
116 | LV_4280-13_0_6_load_129 | 136 | 0.0023106 | 0.00057908 | 0 | 0 |  | 1 | TRUE | wye
117 | LV_4280-13_0_6_load_130 | 137 | 0.0023862 | 0.00059805 | 0 | 0 |  | 1 | TRUE | wye
118 | LV_4280-13_0_6_load_131 | 138 | 0.0025052 | 0.00062786 | 0 | 0 |  | 1 | TRUE | wye
119 | LV_4280-13_0_6_load_132 | 139 | 0.0017002 | 0.00042612 | 0 | 0 |  | 1 | TRUE | wye
120 | LV_4280-13_0_6_load_133 | 140 | 0.0027277 | 0.00068363 | 0 | 0 |  | 1 | TRUE | wye
121 | LV_4280-13_0_6_load_134 | 141 | 0.0017808 | 0.00044631 | 0 | 0 |  | 1 | TRUE | wye
122 | LV_4280-13_0_6_load_135 | 142 | 0.0018046 | 0.00045228 | 0 | 0 |  | 1 | TRUE | wye
123 | LV_4280-13_0_6_load_136 | 143 | 0.0037396 | 0.00093724 | 0 | 0 |  | 1 | TRUE | wye
124 | LV_4280-13_0_6_load_145 | 144 | 0.0011613 | 0.00029104 | 0 | 0 |  | 1 | TRUE | wye
125 | LV_4280-13_0_6_load_149 | 145 | 0.0032159 | 0.00080599 | 0 | 0 |  | 1 | TRUE | wye
126 | LV_4280-13_0_6_load_150 | 146 | 0.0017378 | 0.00043553 | 0 | 0 |  | 1 | TRUE | wye
127 | LV_4280-13_0_6_load_153 | 149 | 0.00060341 | 0.00015123 | 0 | 0 |  | 1 | TRUE | wye
128 | LV_4280-13_0_6_load_195 | 150 | 0.00028399 | 7.1176e-05 | 0 | 0 |  | 1 | TRUE | wye
129 | LV_4280-13_0_6_load_194 | 151 | 0.00099887 | 0.00025034 | 0 | 0 |  | 1 | TRUE | wye
130 | LV_4280-13_0_6_load_204 | 152 | 0.00049197 | 0.0001233 | 0 | 0 |  | 1 | TRUE | wye
131 | LV_4280-13_0_6_load_205 | 153 | 0.0033185 | 0.0008317 | 0 | 0 |  | 1 | TRUE | wye
132 | LV_4280-13_0_6_load_159 | 154 | 0.0024731 | 0.00061982 | 0 | 0 |  | 1 | TRUE | wye
133 | LV_4280-13_0_6_load_214 | 155 | 0.00043069 | 0.00010794 | 0 | 0 |  | 1 | TRUE | wye
134 | LV_4280-13_0_6_load_154 | 156 | 0.0023674 | 0.00059333 | 0 | 0 |  | 1 | TRUE | wye
135 | LV_4280-13_0_6_load_155 | 157 | 0.00036054 | 9.036e-05 | 0 | 0 |  | 1 | TRUE | wye
136 | LV_4280-13_0_6_load_156 | 158 | 0.00062558 | 0.00015678 | 0 | 0 |  | 1 | TRUE | wye
137 | LV_4280-13_0_6_load_157 | 159 | 0.00019364 | 4.853e-05 | 0 | 0 |  | 1 | TRUE | wye
138 | LV_4280-13_0_6_load_158 | 160 | 0.0031446 | 0.00078812 | 0 | 0 |  | 1 | TRUE | wye
139 | LV_4280-13_0_6_load_160 | 161 | 0.0017872 | 0.00044793 | 0 | 0 |  | 1 | TRUE | wye
140 | LV_4280-13_0_6_load_198 | 163 | 0.0013838 | 0.00034681 | 0 | 0 |  | 1 | TRUE | wye
141 | LV_4280-13_0_6_load_196 | 164 | 0.00251 | 0.00062907 | 0 | 0 |  | 1 | TRUE | wye
142 | LV_4280-13_0_6_load_175 | 165 | 0.0032245 | 0.00080814 | 0 | 0 |  | 1 | TRUE | wye
143 | LV_4280-13_0_6_load_161 | 166 | 0.0038071 | 0.00095415 | 0 | 0 |  | 1 | TRUE | wye
144 | LV_4280-13_0_6_load_162 | 167 | 0.0022424 | 0.000562 | 0 | 0 |  | 1 | TRUE | wye
145 | LV_4280-13_0_6_load_163 | 168 | 0.0034984 | 0.00087679 | 0 | 0 |  | 1 | TRUE | wye
146 | LV_4280-13_0_6_load_164 | 169 | 0.0016821 | 0.00042157 | 0 | 0 |  | 1 | TRUE | wye
147 | LV_4280-13_0_6_load_166 | 171 | 0.0022537 | 0.00056482 | 0 | 0 |  | 1 | TRUE | wye
148 | LV_4280-13_0_6_load_167 | 172 | 0.0039925 | 0.0010006 | 0 | 0 |  | 1 | TRUE | wye
149 | LV_4280-13_0_6_load_202 | 174 | 0.0028908 | 0.00072451 | 0 | 0 |  | 1 | TRUE | wye
150 | LV_4280-13_0_6_load_206 | 175 | 0.0010429 | 0.00026136 | 0 | 0 |  | 1 | TRUE | wye
151 | LV_4280-13_0_6_load_193 | 176 | 0.0013576 | 0.00034025 | 0 | 0 |  | 1 | TRUE | wye
152 | LV_4280-13_0_6_load_199 | 177 | 0.0029947 | 0.00075053 | 0 | 0 |  | 1 | TRUE | wye
153 | LV_4280-13_0_6_load_191 | 179 | 0.0016486 | 0.00041317 | 0 | 0 |  | 1 | TRUE | wye
154 | LV_4280-13_0_6_load_169 | 180 | 0.0020598 | 0.00051624 | 0 | 0 |  | 1 | TRUE | wye
155 | LV_4280-13_0_6_load_170 | 181 | 0.0012991 | 0.00032559 | 0 | 0 |  | 1 | TRUE | wye
156 | LV_4280-13_0_6_load_172 | 183 | 0.00069298 | 0.00017368 | 0 | 0 |  | 1 | TRUE | wye
157 | LV_4280-13_0_6_load_173 | 184 | 0.0012426 | 0.00031143 | 0 | 0 |  | 1 | TRUE | wye
158 | LV_4280-13_0_6_load_177 | 185 | 0.00088075 | 0.00022074 | 0 | 0 |  | 1 | TRUE | wye
159 | LV_4280-13_0_6_load_174 | 186 | 0.0044857 | 0.0011242 | 0 | 0 |  | 1 | TRUE | wye
160 | LV_4280-13_0_6_load_201 | 187 | 0.00043743 | 0.00010963 | 0 | 0 |  | 1 | TRUE | wye
161 | LV_4280-13_0_6_load_178 | 188 | 0.0010491 | 0.00026294 | 0 | 0 |  | 1 | TRUE | wye
162 | LV_4280-13_0_6_load_179 | 189 | 0.0012216 | 0.00030617 | 0 | 0 |  | 1 | TRUE | wye
163 | LV_4280-13_0_6_load_180 | 190 | 0.0028336 | 0.00071017 | 0 | 0 |  | 1 | TRUE | wye
164 | LV_4280-13_0_6_load_181 | 191 | 0.00084882 | 0.00021273 | 0 | 0 |  | 1 | TRUE | wye
165 | LV_4280-13_0_6_load_182 | 192 | 0.00089608 | 0.00022458 | 0 | 0 |  | 1 | TRUE | wye
166 | LV_4280-13_0_6_load_215 | 195 | 0.0010253 | 0.00025698 | 0 | 0 |  | 1 | TRUE | wye
167 | LV_4280-13_0_6_load_212 | 196 | 0.00073116 | 0.00018325 | 0 | 0 |  | 1 | TRUE | wye
168 | LV_4280-13_0_6_load_186 | 197 | 0.0008018 | 0.00020095 | 0 | 0 |  | 1 | TRUE | wye
169 | LV_4280-13_0_6_load_209 | 199 | 0.00069439 | 0.00017403 | 0 | 0 |  | 1 | TRUE | wye
170 | LV_4280-13_0_6_load_187 | 200 | 0.0010334 | 0.00025899 | 0 | 0 |  | 1 | TRUE | wye
171 | LV_4280-13_0_6_load_188 | 201 | 0.00074451 | 0.00018659 | 0 | 0 |  | 1 | TRUE | wye
172 | LV_4280-13_0_6_load_189 | 202 | 0.00078104 | 0.00019575 | 0 | 0 |  | 1 | TRUE | wye
173 | LV_4280-13_0_6_load_190 | 203 | 0.0019773 | 0.00049556 | 0 | 0 |  | 1 | TRUE | wye
174 | LV_4280-13_0_6_load_192 | 204 | 0.002686 | 0.00067317 | 0 | 0 |  | 1 | TRUE | wye
175 | LV_4280-13_0_6_load_200 | 206 | 0.0018739 | 0.00046964 | 0 | 0 |  | 1 | TRUE | wye
176 | LV_4280-13_0_6_load_203 | 207 | 0.0031691 | 0.00079426 | 0 | 0 |  | 1 | TRUE | wye
177 | LV_4280-13_0_6_load_224 | 208 | 0.0024211 | 0.00060677 | 0 | 0 |  | 1 | TRUE | wye
178 | LV_4280-13_0_6_load_210 | 209 | 0.00059695 | 0.00014961 | 0 | 0 |  | 1 | TRUE | wye
179 | LV_4280-13_0_6_load_211 | 210 | 0.0013253 | 0.00033216 | 0 | 0 |  | 1 | TRUE | wye
180 | LV_4280-13_0_6_load_227 | 211 | 0.00068785 | 0.00017239 | 0 | 0 |  | 1 | TRUE | wye
181 | LV_4280-13_0_6_load_216 | 213 | 0.0010798 | 0.00027062 | 0 | 0 |  | 1 | TRUE | wye
182 | LV_4280-13_0_6_load_225 | 214 | 0.0010435 | 0.00026152 | 0 | 0 |  | 1 | TRUE | wye
183 | LV_4280-13_0_6_load_217 | 215 | 0.0024682 | 0.00061859 | 0 | 0 |  | 1 | TRUE | wye
184 | LV_4280-13_0_6_load_218 | 216 | 0.0010568 | 0.00026486 | 0 | 0 |  | 1 | TRUE | wye
185 | LV_4280-13_0_6_load_219 | 217 | 0.0013951 | 0.00034966 | 0 | 0 |  | 1 | TRUE | wye
186 | LV_4280-13_0_6_load_220 | 218 | 0.00071687 | 0.00017967 | 0 | 0 |  | 1 | TRUE | wye
187 | LV_4280-13_0_6_load_221 | 219 | 0.0013502 | 0.0003384 | 0 | 0 |  | 1 | TRUE | wye
188 | LV_4280-13_0_6_load_223 | 220 | 0.00080065 | 0.00020066 | 0 | 0 |  | 1 | TRUE | wye
189 | LV_4280-13_0_6_load_226 | 221 | 0.00089528 | 0.00022438 | 0 | 0 |  | 1 | TRUE | wye
190 | LV_4280-13_0_6_load_232 | 222 | 0.00098048 | 0.00024573 | 0 | 0 |  | 1 | TRUE | wye
191 | LV_4280-13_0_6_load_228 | 223 | 0.00063469 | 0.00015907 | 0 | 0 |  | 1 | TRUE | wye
192 | LV_4280-13_0_6_load_233 | 224 | 0.0016848 | 0.00042225 | 0 | 0 |  | 1 | TRUE | wye
193 | LV_4280-13_0_6_load_229 | 225 | 0.0007073 | 0.00017727 | 0 | 0 |  | 1 | TRUE | wye
194 | LV_4280-13_0_6_load_230 | 226 | 0.00036322 | 9.1032e-05 | 0 | 0 |  | 1 | TRUE | wye
195 | LV_4280-13_0_6_load_231 | 227 | 0.0013429 | 0.00033657 | 0 | 0 |  | 1 | TRUE | wye

## ext_grid
| name | bus | vm_pu | va_degree | slack_weight | in_service
0 |  | 101 | 1 | 0 | 1 | TRUE

## line
| name | std_type | from_bus | to_bus | length_km | r_ohm_per_km | x_ohm_per_km | c_nf_per_km | g_us_per_km | max_i_ka | df | parallel | type | in_service
0 | LV_4280-13_0_6_line_0 |  | 0 | 1 | 0.0081571 | 0.125 | 0.08 | 261 | 0 | 0.364 | 1 | 1 | cs | TRUE
1 | LV_4280-13_0_6_line_1 |  | 1 | 4 | 0.024583 | 0.125 | 0.08 | 261 | 0 | 0.364 | 1 | 1 | cs | TRUE
2 | LV_4280-13_0_6_line_2 |  | 1 | 5 | 0.022518 | 0.125 | 0.08 | 261 | 0 | 0.364 | 1 | 1 | cs | TRUE
3 | LV_4280-13_0_6_line_3 |  | 2 | 3 | 0.015277 | 0.125 | 0.08 | 261 | 0 | 0.364 | 1 | 1 | cs | TRUE
4 | LV_4280-13_0_6_line_4 |  | 3 | 6 | 0.050284 | 0.125 | 0.08 | 261 | 0 | 0.364 | 1 | 1 | cs | TRUE
5 | LV_4280-13_0_6_line_5 |  | 5 | 7 | 0.007989 | 0.125 | 0.08 | 261 | 0 | 0.364 | 1 | 1 | cs | TRUE
6 | LV_4280-13_0_6_line_6 |  | 6 | 8 | 0.0082898 | 0.125 | 0.08 | 261 | 0 | 0.364 | 1 | 1 | cs | TRUE
7 | LV_4280-13_0_6_line_7 |  | 7 | 10 | 0.013857 | 0.125 | 0.08 | 261 | 0 | 0.364 | 1 | 1 | cs | TRUE
8 | LV_4280-13_0_6_line_8 |  | 8 | 9 | 0.0083464 | 0.125 | 0.08 | 261 | 0 | 0.364 | 1 | 1 | cs | TRUE
9 | LV_4280-13_0_6_line_9 |  | 9 | 61 | 0.0062076 | 0.125 | 0.08 | 261 | 0 | 0.364 | 1 | 1 | cs | TRUE
10 | LV_4280-13_0_6_line_10 |  | 10 | 11 | 0.0026506 | 0.125 | 0.08 | 261 | 0 | 0.364 | 1 | 1 | cs | TRUE
11 | LV_4280-13_0_6_line_11 |  | 11 | 134 | 0.011412 | 0.125 | 0.08 | 261 | 0 | 0.364 | 1 | 1 | cs | TRUE
12 | LV_4280-13_0_6_line_12 |  | 12 | 13 | 0.057447 | 0.125 | 0.08 | 261 | 0 | 0.364 | 1 | 1 | cs | TRUE
13 | LV_4280-13_0_6_line_13 |  | 13 | 14 | 0.015421 | 0.125 | 0.08 | 261 | 0 | 0.364 | 1 | 1 | cs | TRUE
14 | LV_4280-13_0_6_line_14 |  | 14 | 15 | 0.023114 | 0.125 | 0.08 | 261 | 0 | 0.364 | 1 | 1 | cs | TRUE
15 | LV_4280-13_0_6_line_15 |  | 14 | 16 | 0.045323 | 0.125 | 0.08 | 261 | 0 | 0.364 | 1 | 1 | cs | TRUE
16 | LV_4280-13_0_6_line_16 |  | 15 | 19 | 0.019675 | 0.125 | 0.08 | 261 | 0 | 0.364 | 1 | 1 | cs | TRUE
17 | LV_4280-13_0_6_line_17 |  | 16 | 20 | 0.0067562 | 0.125 | 0.08 | 261 | 0 | 0.364 | 1 | 1 | cs | TRUE
18 | LV_4280-13_0_6_line_18 |  | 17 | 18 | 0.016539 | 0.125 | 0.08 | 261 | 0 | 0.364 | 1 | 1 | cs | TRUE
19 | LV_4280-13_0_6_line_19 |  | 18 | 21 | 0.018539 | 0.125 | 0.08 | 261 | 0 | 0.364 | 1 | 1 | cs | TRUE
20 | LV_4280-13_0_6_line_20 |  | 19 | 22 | 0.0080143 | 0.125 | 0.08 | 261 | 0 | 0.364 | 1 | 1 | cs | TRUE
21 | LV_4280-13_0_6_line_21 |  | 20 | 23 | 0.025288 | 0.125 | 0.08 | 261 | 0 | 0.364 | 1 | 1 | cs | TRUE
22 | LV_4280-13_0_6_line_22 |  | 21 | 24 | 0.009678 | 0.125 | 0.08 | 261 | 0 | 0.364 | 1 | 1 | cs | TRUE
23 | LV_4280-13_0_6_line_23 |  | 22 | 32 | 0.022848 | 0.125 | 0.08 | 261 | 0 | 0.364 | 1 | 1 | cs | TRUE
24 | LV_4280-13_0_6_line_24 |  | 23 | 45 | 0.0046382 | 0.125 | 0.08 | 261 | 0 | 0.364 | 1 | 1 | cs | TRUE
25 | LV_4280-13_0_6_line_25 |  | 24 | 34 | 0.042268 | 0.125 | 0.08 | 261 | 0 | 0.364 | 1 | 1 | cs | TRUE
26 | LV_4280-13_0_6_line_26 |  | 25 | 26 | 0.006137 | 0.125 | 0.08 | 261 | 0 | 0.364 | 1 | 1 | cs | TRUE
27 | LV_4280-13_0_6_line_27 |  | 25 | 27 | 0.0082762 | 0.125 | 0.08 | 261 | 0 | 0.364 | 1 | 1 | cs | TRUE
28 | LV_4280-13_0_6_line_28 |  | 26 | 28 | 0.0090383 | 0.125 | 0.08 | 261 | 0 | 0.364 | 1 | 1 | cs | TRUE
29 | LV_4280-13_0_6_line_29 |  | 28 | 29 | 0.024384 | 0.125 | 0.08 | 261 | 0 | 0.364 | 1 | 1 | cs | TRUE
30 | LV_4280-13_0_6_line_30 |  | 29 | 30 | 0.013851 | 0.125 | 0.08 | 261 | 0 | 0.364 | 1 | 1 | cs | TRUE
31 | LV_4280-13_0_6_line_31 |  | 29 | 31 | 0.011581 | 0.125 | 0.08 | 261 | 0 | 0.364 | 1 | 1 | cs | TRUE
32 | LV_4280-13_0_6_line_32 |  | 30 | 32 | 0.00063807 | 0.125 | 0.08 | 261 | 0 | 0.364 | 1 | 1 | cs | TRUE
33 | LV_4280-13_0_6_line_33 |  | 31 | 33 | 0.014275 | 0.125 | 0.08 | 261 | 0 | 0.364 | 1 | 1 | cs | TRUE
34 | LV_4280-13_0_6_line_34 |  | 33 | 37 | 0.023026 | 0.125 | 0.08 | 261 | 0 | 0.364 | 1 | 1 | cs | TRUE
35 | LV_4280-13_0_6_line_35 |  | 34 | 35 | 0.0012266 | 0.125 | 0.08 | 261 | 0 | 0.364 | 1 | 1 | cs | TRUE
36 | LV_4280-13_0_6_line_36 |  | 35 | 36 | 0.013258 | 0.125 | 0.08 | 261 | 0 | 0.364 | 1 | 1 | cs | TRUE
37 | LV_4280-13_0_6_line_37 |  | 36 | 38 | 0.009171 | 0.125 | 0.08 | 261 | 0 | 0.364 | 1 | 1 | cs | TRUE
38 | LV_4280-13_0_6_line_38 |  | 36 | 37 | 0.015344 | 0.125 | 0.08 | 261 | 0 | 0.364 | 1 | 1 | cs | TRUE
39 | LV_4280-13_0_6_line_39 |  | 38 | 39 | 0.015409 | 0.125 | 0.08 | 261 | 0 | 0.364 | 1 | 1 | cs | TRUE
40 | LV_4280-13_0_6_line_40 |  | 38 | 40 | 0.041983 | 0.125 | 0.08 | 261 | 0 | 0.364 | 1 | 3 | cs | TRUE
41 | LV_4280-13_0_6_line_41 |  | 39 | 41 | 0.017626 | 0.125 | 0.08 | 261 | 0 | 0.364 | 1 | 1 | cs | TRUE
42 | LV_4280-13_0_6_line_42 |  | 40 | 42 | 0.00059973 | 0.125 | 0.08 | 261 | 0 | 0.364 | 1 | 4 | cs | TRUE
43 | LV_4280-13_0_6_line_43 |  | 41 | 43 | 0.028334 | 0.125 | 0.08 | 261 | 0 | 0.364 | 1 | 1 | cs | TRUE
44 | LV_4280-13_0_6_line_44 |  | 42 | 44 | 0.016747 | 0.125 | 0.08 | 261 | 0 | 0.364 | 1 | 4 | cs | TRUE
45 | LV_4280-13_0_6_line_45 |  | 43 | 54 | 0.0067816 | 0.125 | 0.08 | 261 | 0 | 0.364 | 1 | 1 | cs | TRUE
46 | LV_4280-13_0_6_line_46 |  | 44 | 89 | 0.037821 | 0.125 | 0.08 | 261 | 0 | 0.364 | 1 | 1 | cs | TRUE
47 | LV_4280-13_0_6_line_47 |  | 44 | 69 | 0.018582 | 0.125 | 0.08 | 261 | 0 | 0.364 | 1 | 4 | cs | TRUE
48 | LV_4280-13_0_6_line_48 |  | 45 | 46 | 0.0043252 | 0.125 | 0.08 | 261 | 0 | 0.364 | 1 | 1 | cs | TRUE
49 | LV_4280-13_0_6_line_49 |  | 46 | 47 | 0.0092048 | 0.125 | 0.08 | 261 | 0 | 0.364 | 1 | 1 | cs | TRUE
50 | LV_4280-13_0_6_line_50 |  | 48 | 49 | 0.0034972 | 0.125 | 0.08 | 261 | 0 | 0.364 | 1 | 1 | cs | TRUE
51 | LV_4280-13_0_6_line_51 |  | 48 | 50 | 0.0048042 | 0.125 | 0.08 | 261 | 0 | 0.364 | 1 | 1 | cs | TRUE
52 | LV_4280-13_0_6_line_52 |  | 49 | 51 | 0.0057315 | 0.125 | 0.08 | 261 | 0 | 0.364 | 1 | 1 | cs | TRUE
53 | LV_4280-13_0_6_line_53 |  | 50 | 52 | 0.018944 | 0.125 | 0.08 | 261 | 0 | 0.364 | 1 | 1 | cs | TRUE
54 | LV_4280-13_0_6_line_54 |  | 51 | 55 | 0.015811 | 0.125 | 0.08 | 261 | 0 | 0.364 | 1 | 1 | cs | TRUE
55 | LV_4280-13_0_6_line_55 |  | 52 | 53 | 0.0044731 | 0.125 | 0.08 | 261 | 0 | 0.364 | 1 | 1 | cs | TRUE
56 | LV_4280-13_0_6_line_56 |  | 52 | 54 | 0.038675 | 0.125 | 0.08 | 261 | 0 | 0.364 | 1 | 1 | cs | TRUE
57 | LV_4280-13_0_6_line_57 |  | 53 | 56 | 0.018053 | 0.125 | 0.08 | 261 | 0 | 0.364 | 1 | 1 | cs | TRUE
58 | LV_4280-13_0_6_line_58 |  | 55 | 57 | 0.0084159 | 0.125 | 0.08 | 261 | 0 | 0.364 | 1 | 1 | cs | TRUE
59 | LV_4280-13_0_6_line_59 |  | 56 | 58 | 0.0047722 | 0.125 | 0.08 | 261 | 0 | 0.364 | 1 | 1 | cs | TRUE
60 | LV_4280-13_0_6_line_60 |  | 57 | 59 | 0.0058248 | 0.125 | 0.08 | 261 | 0 | 0.364 | 1 | 1 | cs | TRUE
61 | LV_4280-13_0_6_line_61 |  | 58 | 60 | 0.0013669 | 0.125 | 0.08 | 261 | 0 | 0.364 | 1 | 1 | cs | TRUE
62 | LV_4280-13_0_6_line_62 |  | 59 | 61 | 0.010873 | 0.125 | 0.08 | 261 | 0 | 0.364 | 1 | 1 | cs | TRUE
63 | LV_4280-13_0_6_line_63 |  | 62 | 63 | 0.018062 | 0.125 | 0.08 | 261 | 0 | 0.364 | 1 | 1 | cs | TRUE
64 | LV_4280-13_0_6_line_64 |  | 63 | 64 | 0.013985 | 0.125 | 0.08 | 261 | 0 | 0.364 | 1 | 1 | cs | TRUE
65 | LV_4280-13_0_6_line_65 |  | 63 | 65 | 0.023479 | 0.125 | 0.08 | 261 | 0 | 0.364 | 1 | 1 | cs | TRUE
66 | LV_4280-13_0_6_line_66 |  | 64 | 66 | 0.026166 | 0.125 | 0.08 | 261 | 0 | 0.364 | 1 | 1 | cs | TRUE
67 | LV_4280-13_0_6_line_67 |  | 65 | 67 | 0.019761 | 0.125 | 0.08 | 261 | 0 | 0.364 | 1 | 1 | cs | TRUE
68 | LV_4280-13_0_6_line_68 |  | 65 | 68 | 0.04675 | 0.125 | 0.08 | 261 | 0 | 0.364 | 1 | 1 | cs | TRUE
69 | LV_4280-13_0_6_line_69 |  | 66 | 69 | 0.016035 | 0.125 | 0.08 | 261 | 0 | 0.364 | 1 | 1 | cs | TRUE
70 | LV_4280-13_0_6_line_70 |  | 67 | 70 | 0.0087729 | 0.125 | 0.08 | 261 | 0 | 0.364 | 1 | 1 | cs | TRUE
71 | LV_4280-13_0_6_line_71 |  | 68 | 71 | 0.009817 | 0.125 | 0.08 | 261 | 0 | 0.364 | 1 | 1 | cs | TRUE
72 | LV_4280-13_0_6_line_72 |  | 68 | 72 | 0.021129 | 0.125 | 0.08 | 261 | 0 | 0.364 | 1 | 1 | cs | TRUE
73 | LV_4280-13_0_6_line_73 |  | 69 | 73 | 0.002932 | 0.125 | 0.08 | 261 | 0 | 0.364 | 1 | 4 | cs | TRUE
74 | LV_4280-13_0_6_line_74 |  | 70 | 74 | 0.012904 | 0.125 | 0.08 | 261 | 0 | 0.364 | 1 | 1 | cs | TRUE
75 | LV_4280-13_0_6_line_75 |  | 72 | 75 | 0.013873 | 0.125 | 0.08 | 261 | 0 | 0.364 | 1 | 1 | cs | TRUE
76 | LV_4280-13_0_6_line_76 |  | 73 | 91 | 5.4279e-05 | 0.125 | 0.08 | 261 | 0 | 0.364 | 1 | 4 | cs | TRUE
77 | LV_4280-13_0_6_line_77 |  | 75 | 144 | 0.0086054 | 0.125 | 0.08 | 261 | 0 | 0.364 | 1 | 1 | cs | TRUE
78 | LV_4280-13_0_6_line_78 |  | 76 | 77 | 0.031982 | 0.125 | 0.08 | 261 | 0 | 0.364 | 1 | 1 | cs | TRUE
79 | LV_4280-13_0_6_line_79 |  | 76 | 78 | 0.015978 | 0.125 | 0.08 | 261 | 0 | 0.364 | 1 | 1 | cs | TRUE
80 | LV_4280-13_0_6_line_80 |  | 77 | 79 | 0.026796 | 0.125 | 0.08 | 261 | 0 | 0.364 | 1 | 1 | cs | TRUE
81 | LV_4280-13_0_6_line_81 |  | 78 | 80 | 0.01638 | 0.125 | 0.08 | 261 | 0 | 0.364 | 1 | 1 | cs | TRUE
82 | LV_4280-13_0_6_line_82 |  | 78 | 81 | 0.066693 | 0.125 | 0.08 | 261 | 0 | 0.364 | 1 | 1 | cs | TRUE
83 | LV_4280-13_0_6_line_83 |  | 79 | 82 | 0.0009645 | 0.125 | 0.08 | 261 | 0 | 0.364 | 1 | 1 | cs | TRUE
84 | LV_4280-13_0_6_line_84 |  | 80 | 83 | 0.032898 | 0.125 | 0.08 | 261 | 0 | 0.364 | 1 | 1 | cs | TRUE
85 | LV_4280-13_0_6_line_85 |  | 81 | 84 | 0.021716 | 0.125 | 0.08 | 261 | 0 | 0.364 | 1 | 1 | cs | TRUE
86 | LV_4280-13_0_6_line_86 |  | 82 | 85 | 0.014441 | 0.125 | 0.08 | 261 | 0 | 0.364 | 1 | 1 | cs | TRUE
87 | LV_4280-13_0_6_line_87 |  | 83 | 86 | 0.010085 | 0.125 | 0.08 | 261 | 0 | 0.364 | 1 | 1 | cs | TRUE
88 | LV_4280-13_0_6_line_88 |  | 84 | 87 | 0.0043074 | 0.125 | 0.08 | 261 | 0 | 0.364 | 1 | 1 | cs | TRUE
89 | LV_4280-13_0_6_line_89 |  | 86 | 88 | 0.0036609 | 0.125 | 0.08 | 261 | 0 | 0.364 | 1 | 1 | cs | TRUE
90 | LV_4280-13_0_6_line_90 |  | 87 | 100 | 0.02106 | 0.125 | 0.08 | 261 | 0 | 0.364 | 1 | 1 | cs | TRUE
91 | LV_4280-13_0_6_line_91 |  | 89 | 90 | 0.0061677 | 0.125 | 0.08 | 261 | 0 | 0.364 | 1 | 1 | cs | TRUE
92 | LV_4280-13_0_6_line_92 |  | 90 | 92 | 0.00035204 | 0.125 | 0.08 | 261 | 0 | 0.364 | 1 | 1 | cs | TRUE
93 | LV_4280-13_0_6_line_93 |  | 91 | 107 | 0.024753 | 0.125 | 0.08 | 261 | 0 | 0.364 | 1 | 4 | cs | TRUE
94 | LV_4280-13_0_6_line_94 |  | 92 | 143 | 0.017495 | 0.125 | 0.08 | 261 | 0 | 0.364 | 1 | 1 | cs | TRUE
95 | LV_4280-13_0_6_line_95 |  | 93 | 94 | 0.0044617 | 0.125 | 0.08 | 261 | 0 | 0.364 | 1 | 1 | cs | TRUE
96 | LV_4280-13_0_6_line_96 |  | 93 | 95 | 0.023335 | 0.125 | 0.08 | 261 | 0 | 0.364 | 1 | 1 | cs | TRUE
97 | LV_4280-13_0_6_line_97 |  | 94 | 96 | 0.019836 | 0.125 | 0.08 | 261 | 0 | 0.364 | 1 | 1 | cs | TRUE
98 | LV_4280-13_0_6_line_98 |  | 95 | 97 | 0.020838 | 0.125 | 0.08 | 261 | 0 | 0.364 | 1 | 1 | cs | TRUE
99 | LV_4280-13_0_6_line_99 |  | 96 | 98 | 0.016476 | 0.125 | 0.08 | 261 | 0 | 0.364 | 1 | 1 | cs | TRUE
100 | LV_4280-13_0_6_line_100 |  | 97 | 99 | 0.016322 | 0.125 | 0.08 | 261 | 0 | 0.364 | 1 | 1 | cs | TRUE
101 | LV_4280-13_0_6_line_101 |  | 98 | 100 | 0.0096038 | 0.125 | 0.08 | 261 | 0 | 0.364 | 1 | 1 | cs | TRUE
102 | LV_4280-13_0_6_line_102 |  | 99 | 101 | 0.03704 | 0.125 | 0.08 | 261 | 0 | 0.364 | 1 | 4 | cs | TRUE
103 | LV_4280-13_0_6_line_103 |  | 99 | 102 | 0.0061875 | 0.125 | 0.08 | 261 | 0 | 0.364 | 1 | 4 | cs | TRUE
104 | LV_4280-13_0_6_line_104 |  | 101 | 103 | 0.026041 | 0.125 | 0.08 | 261 | 0 | 0.364 | 1 | 1 | cs | TRUE
105 | LV_4280-13_0_6_line_105 |  | 101 | 104 | 0.012325 | 0.125 | 0.08 | 261 | 0 | 0.364 | 1 | 1 | cs | TRUE
106 | LV_4280-13_0_6_line_106 |  | 102 | 105 | 0.021908 | 0.125 | 0.08 | 261 | 0 | 0.364 | 1 | 4 | cs | TRUE
107 | LV_4280-13_0_6_line_107 |  | 104 | 132 | 0.0028568 | 0.125 | 0.08 | 261 | 0 | 0.364 | 1 | 1 | cs | TRUE
108 | LV_4280-13_0_6_line_108 |  | 105 | 131 | 0.013655 | 0.125 | 0.08 | 261 | 0 | 0.364 | 1 | 4 | cs | TRUE
109 | LV_4280-13_0_6_line_109 |  | 106 | 107 | 0.012967 | 0.125 | 0.08 | 261 | 0 | 0.364 | 1 | 1 | cs | TRUE
110 | LV_4280-13_0_6_line_110 |  | 106 | 108 | 0.060395 | 0.125 | 0.08 | 261 | 0 | 0.364 | 1 | 1 | cs | TRUE
111 | LV_4280-13_0_6_line_111 |  | 107 | 109 | 0.018404 | 0.125 | 0.08 | 261 | 0 | 0.364 | 1 | 4 | cs | TRUE
112 | LV_4280-13_0_6_line_112 |  | 109 | 110 | 0.016212 | 0.125 | 0.08 | 261 | 0 | 0.364 | 1 | 4 | cs | TRUE
113 | LV_4280-13_0_6_line_113 |  | 109 | 111 | 0.033159 | 0.125 | 0.08 | 261 | 0 | 0.364 | 1 | 4 | cs | TRUE
114 | LV_4280-13_0_6_line_114 |  | 110 | 112 | 0.0071732 | 0.125 | 0.08 | 261 | 0 | 0.364 | 1 | 4 | cs | TRUE
115 | LV_4280-13_0_6_line_115 |  | 111 | 113 | 0.035673 | 0.125 | 0.08 | 261 | 0 | 0.364 | 1 | 4 | cs | TRUE
116 | LV_4280-13_0_6_line_116 |  | 112 | 114 | 0.00082442 | 0.125 | 0.08 | 261 | 0 | 0.364 | 1 | 4 | cs | TRUE
117 | LV_4280-13_0_6_line_117 |  | 113 | 115 | 0.0091012 | 0.125 | 0.08 | 261 | 0 | 0.364 | 1 | 4 | cs | TRUE
118 | LV_4280-13_0_6_line_118 |  | 114 | 127 | 0.011721 | 0.125 | 0.08 | 261 | 0 | 0.364 | 1 | 4 | cs | TRUE
119 | LV_4280-13_0_6_line_119 |  | 115 | 121 | 0.017591 | 0.125 | 0.08 | 261 | 0 | 0.364 | 1 | 1 | cs | TRUE
120 | LV_4280-13_0_6_line_120 |  | 115 | 117 | 0.014725 | 0.125 | 0.08 | 261 | 0 | 0.364 | 1 | 4 | cs | TRUE
121 | LV_4280-13_0_6_line_121 |  | 116 | 117 | 0.011101 | 0.125 | 0.08 | 261 | 0 | 0.364 | 1 | 4 | cs | TRUE
122 | LV_4280-13_0_6_line_122 |  | 116 | 118 | 0.041041 | 0.125 | 0.08 | 261 | 0 | 0.364 | 1 | 4 | cs | TRUE
123 | LV_4280-13_0_6_line_123 |  | 118 | 119 | 0.049357 | 0.125 | 0.08 | 261 | 0 | 0.364 | 1 | 4 | cs | TRUE
124 | LV_4280-13_0_6_line_124 |  | 118 | 120 | 0.037274 | 0.125 | 0.08 | 261 | 0 | 0.364 | 1 | 1 | cs | TRUE
125 | LV_4280-13_0_6_line_125 |  | 119 | 122 | 0.047555 | 0.125 | 0.08 | 261 | 0 | 0.364 | 1 | 4 | cs | TRUE
126 | LV_4280-13_0_6_line_126 |  | 121 | 123 | 0.020219 | 0.125 | 0.08 | 261 | 0 | 0.364 | 1 | 1 | cs | TRUE
127 | LV_4280-13_0_6_line_127 |  | 122 | 124 | 0.0033472 | 0.125 | 0.08 | 261 | 0 | 0.364 | 1 | 4 | cs | TRUE
128 | LV_4280-13_0_6_line_128 |  | 123 | 125 | 0.00085235 | 0.125 | 0.08 | 261 | 0 | 0.364 | 1 | 1 | cs | TRUE
129 | LV_4280-13_0_6_line_129 |  | 124 | 126 | 0.022206 | 0.125 | 0.08 | 261 | 0 | 0.364 | 1 | 4 | cs | TRUE
130 | LV_4280-13_0_6_line_130 |  | 126 | 197 | 0.016183 | 0.125 | 0.08 | 261 | 0 | 0.364 | 1 | 4 | cs | TRUE
131 | LV_4280-13_0_6_line_131 |  | 127 | 128 | 0.0082867 | 0.125 | 0.08 | 261 | 0 | 0.364 | 1 | 4 | cs | TRUE
132 | LV_4280-13_0_6_line_132 |  | 128 | 129 | 0.012581 | 0.125 | 0.08 | 261 | 0 | 0.364 | 1 | 4 | cs | TRUE
133 | LV_4280-13_0_6_line_133 |  | 129 | 130 | 0.011202 | 0.125 | 0.08 | 261 | 0 | 0.364 | 1 | 4 | cs | TRUE
134 | LV_4280-13_0_6_line_134 |  | 130 | 131 | 0.001639 | 0.125 | 0.08 | 261 | 0 | 0.364 | 1 | 4 | cs | TRUE
135 | LV_4280-13_0_6_line_135 |  | 132 | 133 | 0.022137 | 0.125 | 0.08 | 261 | 0 | 0.364 | 1 | 1 | cs | TRUE
136 | LV_4280-13_0_6_line_136 |  | 134 | 135 | 0.0051328 | 0.125 | 0.08 | 261 | 0 | 0.364 | 1 | 1 | cs | TRUE
137 | LV_4280-13_0_6_line_137 |  | 135 | 136 | 0.0040601 | 0.125 | 0.08 | 261 | 0 | 0.364 | 1 | 1 | cs | TRUE
138 | LV_4280-13_0_6_line_138 |  | 136 | 137 | 0.0014919 | 0.125 | 0.08 | 261 | 0 | 0.364 | 1 | 1 | cs | TRUE
139 | LV_4280-13_0_6_line_139 |  | 137 | 138 | 0.025753 | 0.125 | 0.08 | 261 | 0 | 0.364 | 1 | 1 | cs | TRUE
140 | LV_4280-13_0_6_line_140 |  | 138 | 139 | 0.00014136 | 0.125 | 0.08 | 261 | 0 | 0.364 | 1 | 1 | cs | TRUE
141 | LV_4280-13_0_6_line_141 |  | 139 | 140 | 0.0019962 | 0.125 | 0.08 | 261 | 0 | 0.364 | 1 | 1 | cs | TRUE
142 | LV_4280-13_0_6_line_142 |  | 140 | 141 | 0.012072 | 0.125 | 0.08 | 261 | 0 | 0.364 | 1 | 1 | cs | TRUE
143 | LV_4280-13_0_6_line_143 |  | 141 | 142 | 0.015594 | 0.125 | 0.08 | 261 | 0 | 0.364 | 1 | 1 | cs | TRUE
144 | LV_4280-13_0_6_line_144 |  | 142 | 143 | 0.0021459 | 0.125 | 0.08 | 261 | 0 | 0.364 | 1 | 1 | cs | TRUE
145 | LV_4280-13_0_6_line_145 |  | 145 | 146 | 0.0057388 | 0.125 | 0.08 | 261 | 0 | 0.364 | 1 | 1 | cs | TRUE
146 | LV_4280-13_0_6_line_146 |  | 146 | 147 | 0.017258 | 0.125 | 0.08 | 261 | 0 | 0.364 | 1 | 1 | cs | TRUE
147 | LV_4280-13_0_6_line_147 |  | 147 | 148 | 0.027659 | 0.125 | 0.08 | 261 | 0 | 0.364 | 1 | 1 | cs | TRUE
148 | LV_4280-13_0_6_line_148 |  | 147 | 149 | 0.018348 | 0.125 | 0.08 | 261 | 0 | 0.364 | 1 | 1 | cs | TRUE
149 | LV_4280-13_0_6_line_149 |  | 148 | 150 | 0.014165 | 0.125 | 0.08 | 261 | 0 | 0.364 | 1 | 4 | cs | TRUE
150 | LV_4280-13_0_6_line_150 |  | 148 | 151 | 0.01424 | 0.125 | 0.08 | 261 | 0 | 0.364 | 1 | 4 | cs | TRUE
151 | LV_4280-13_0_6_line_151 |  | 149 | 152 | 0.02393 | 0.125 | 0.08 | 261 | 0 | 0.364 | 1 | 1 | cs | TRUE
152 | LV_4280-13_0_6_line_152 |  | 150 | 153 | 0.0051428 | 0.125 | 0.08 | 261 | 0 | 0.364 | 1 | 4 | cs | TRUE
153 | LV_4280-13_0_6_line_153 |  | 151 | 154 | 0.021131 | 0.125 | 0.08 | 261 | 0 | 0.364 | 1 | 4 | cs | TRUE
154 | LV_4280-13_0_6_line_154 |  | 152 | 155 | 0.020521 | 0.125 | 0.08 | 261 | 0 | 0.364 | 1 | 1 | cs | TRUE
155 | LV_4280-13_0_6_line_155 |  | 153 | 171 | 0.024638 | 0.125 | 0.08 | 261 | 0 | 0.364 | 1 | 4 | cs | TRUE
156 | LV_4280-13_0_6_line_156 |  | 154 | 159 | 0.00072268 | 0.125 | 0.08 | 261 | 0 | 0.364 | 1 | 4 | cs | TRUE
157 | LV_4280-13_0_6_line_157 |  | 156 | 157 | 0.010359 | 0.125 | 0.08 | 261 | 0 | 0.364 | 1 | 4 | cs | TRUE
158 | LV_4280-13_0_6_line_158 |  | 156 | 158 | 0.013156 | 0.125 | 0.08 | 261 | 0 | 0.364 | 1 | 4 | cs | TRUE
159 | LV_4280-13_0_6_line_159 |  | 157 | 159 | 0.01577 | 0.125 | 0.08 | 261 | 0 | 0.364 | 1 | 4 | cs | TRUE
160 | LV_4280-13_0_6_line_160 |  | 158 | 160 | 0.0097696 | 0.125 | 0.08 | 261 | 0 | 0.364 | 1 | 4 | cs | TRUE
161 | LV_4280-13_0_6_line_161 |  | 160 | 161 | 0.018716 | 0.125 | 0.08 | 261 | 0 | 0.364 | 1 | 4 | cs | TRUE
162 | LV_4280-13_0_6_line_162 |  | 161 | 162 | 0.01561 | 0.125 | 0.08 | 261 | 0 | 0.364 | 1 | 4 | cs | TRUE
163 | LV_4280-13_0_6_line_163 |  | 162 | 163 | 0.034654 | 0.125 | 0.08 | 261 | 0 | 0.364 | 1 | 4 | cs | TRUE
164 | LV_4280-13_0_6_line_164 |  | 162 | 164 | 0.01722 | 0.125 | 0.08 | 261 | 0 | 0.364 | 1 | 1 | cs | TRUE
165 | LV_4280-13_0_6_line_165 |  | 162 | 165 | 0.018321 | 0.125 | 0.08 | 261 | 0 | 0.364 | 1 | 1 | cs | TRUE
166 | LV_4280-13_0_6_line_166 |  | 163 | 187 | 0.0039505 | 0.125 | 0.08 | 261 | 0 | 0.364 | 1 | 4 | cs | TRUE
167 | LV_4280-13_0_6_line_167 |  | 165 | 186 | 0.013571 | 0.125 | 0.08 | 261 | 0 | 0.364 | 1 | 1 | cs | TRUE
168 | LV_4280-13_0_6_line_168 |  | 166 | 167 | 0.022368 | 0.125 | 0.08 | 261 | 0 | 0.364 | 1 | 4 | cs | TRUE
169 | LV_4280-13_0_6_line_169 |  | 166 | 168 | 0.019986 | 0.125 | 0.08 | 261 | 0 | 0.364 | 1 | 4 | cs | TRUE
170 | LV_4280-13_0_6_line_170 |  | 167 | 169 | 0.00060236 | 0.125 | 0.08 | 261 | 0 | 0.364 | 1 | 4 | cs | TRUE
171 | LV_4280-13_0_6_line_171 |  | 168 | 170 | 0.0081508 | 0.125 | 0.08 | 261 | 0 | 0.364 | 1 | 1 | cs | TRUE
172 | LV_4280-13_0_6_line_172 |  | 169 | 171 | 0.022424 | 0.125 | 0.08 | 261 | 0 | 0.364 | 1 | 4 | cs | TRUE
173 | LV_4280-13_0_6_line_173 |  | 170 | 172 | 0.016299 | 0.125 | 0.08 | 261 | 0 | 0.364 | 1 | 1 | cs | TRUE
174 | LV_4280-13_0_6_line_174 |  | 170 | 173 | 0.042133 | 0.125 | 0.08 | 261 | 0 | 0.364 | 1 | 1 | cs | TRUE
175 | LV_4280-13_0_6_line_175 |  | 172 | 174 | 0.02684 | 0.125 | 0.08 | 261 | 0 | 0.364 | 1 | 1 | cs | TRUE
176 | LV_4280-13_0_6_line_176 |  | 173 | 175 | 0.022659 | 0.125 | 0.08 | 261 | 0 | 0.364 | 1 | 1 | cs | TRUE
177 | LV_4280-13_0_6_line_177 |  | 173 | 176 | 0.019095 | 0.125 | 0.08 | 261 | 0 | 0.364 | 1 | 1 | cs | TRUE
178 | LV_4280-13_0_6_line_178 |  | 174 | 177 | 0.022463 | 0.125 | 0.08 | 261 | 0 | 0.364 | 1 | 1 | cs | TRUE
179 | LV_4280-13_0_6_line_179 |  | 175 | 178 | 0.00050844 | 0.125 | 0.08 | 261 | 0 | 0.364 | 1 | 1 | cs | TRUE
180 | LV_4280-13_0_6_line_180 |  | 176 | 179 | 0.025807 | 0.125 | 0.08 | 261 | 0 | 0.364 | 1 | 1 | cs | TRUE
181 | LV_4280-13_0_6_line_181 |  | 177 | 205 | 0.013658 | 0.125 | 0.08 | 261 | 0 | 0.364 | 1 | 1 | cs | TRUE
182 | LV_4280-13_0_6_line_182 |  | 178 | 196 | 0.023918 | 0.125 | 0.08 | 261 | 0 | 0.364 | 1 | 1 | cs | TRUE
183 | LV_4280-13_0_6_line_183 |  | 178 | 209 | 0.042538 | 0.125 | 0.08 | 261 | 0 | 0.364 | 1 | 1 | cs | TRUE
184 | LV_4280-13_0_6_line_184 |  | 179 | 202 | 0.0045925 | 0.125 | 0.08 | 261 | 0 | 0.364 | 1 | 1 | cs | TRUE
185 | LV_4280-13_0_6_line_185 |  | 180 | 181 | 0.035343 | 0.125 | 0.08 | 261 | 0 | 0.364 | 1 | 1 | cs | TRUE
186 | LV_4280-13_0_6_line_186 |  | 181 | 182 | 0.035106 | 0.125 | 0.08 | 261 | 0 | 0.364 | 1 | 1 | cs | TRUE
187 | LV_4280-13_0_6_line_187 |  | 182 | 183 | 0.0095673 | 0.125 | 0.08 | 261 | 0 | 0.364 | 1 | 1 | cs | TRUE
188 | LV_4280-13_0_6_line_188 |  | 182 | 184 | 0.027789 | 0.125 | 0.08 | 261 | 0 | 0.364 | 1 | 1 | cs | TRUE
189 | LV_4280-13_0_6_line_189 |  | 183 | 185 | 0.047156 | 0.125 | 0.08 | 261 | 0 | 0.364 | 1 | 1 | cs | TRUE
190 | LV_4280-13_0_6_line_190 |  | 184 | 186 | 0.037839 | 0.125 | 0.08 | 261 | 0 | 0.364 | 1 | 1 | cs | TRUE
191 | LV_4280-13_0_6_line_191 |  | 187 | 198 | 0.025576 | 0.125 | 0.08 | 261 | 0 | 0.364 | 1 | 4 | cs | TRUE
192 | LV_4280-13_0_6_line_192 |  | 188 | 189 | 0.0018152 | 0.125 | 0.08 | 261 | 0 | 0.364 | 1 | 1 | cs | TRUE
193 | LV_4280-13_0_6_line_193 |  | 188 | 190 | 0.019657 | 0.125 | 0.08 | 261 | 0 | 0.364 | 1 | 1 | cs | TRUE
194 | LV_4280-13_0_6_line_194 |  | 189 | 191 | 0.0012413 | 0.125 | 0.08 | 261 | 0 | 0.364 | 1 | 1 | cs | TRUE
195 | LV_4280-13_0_6_line_195 |  | 190 | 192 | 0.012042 | 0.125 | 0.08 | 261 | 0 | 0.364 | 1 | 1 | cs | TRUE
196 | LV_4280-13_0_6_line_196 |  | 192 | 193 | 0.019066 | 0.125 | 0.08 | 261 | 0 | 0.364 | 1 | 1 | cs | TRUE
197 | LV_4280-13_0_6_line_197 |  | 193 | 194 | 0.018425 | 0.125 | 0.08 | 261 | 0 | 0.364 | 1 | 1 | cs | TRUE
198 | LV_4280-13_0_6_line_198 |  | 194 | 195 | 0.01262 | 0.125 | 0.08 | 261 | 0 | 0.364 | 1 | 1 | cs | TRUE
199 | LV_4280-13_0_6_line_199 |  | 194 | 196 | 0.016092 | 0.125 | 0.08 | 261 | 0 | 0.364 | 1 | 1 | cs | TRUE
200 | LV_4280-13_0_6_line_200 |  | 195 | 213 | 0.022768 | 0.125 | 0.08 | 261 | 0 | 0.364 | 1 | 1 | cs | TRUE
201 | LV_4280-13_0_6_line_201 |  | 197 | 198 | 0.018797 | 0.125 | 0.08 | 261 | 0 | 0.364 | 1 | 4 | cs | TRUE
202 | LV_4280-13_0_6_line_202 |  | 198 | 199 | 0.038852 | 0.125 | 0.08 | 261 | 0 | 0.364 | 1 | 1 | cs | TRUE
203 | LV_4280-13_0_6_line_203 |  | 199 | 211 | 0.0066521 | 0.125 | 0.08 | 261 | 0 | 0.364 | 1 | 1 | cs | TRUE
204 | LV_4280-13_0_6_line_204 |  | 200 | 201 | 0.0001513 | 0.125 | 0.08 | 261 | 0 | 0.364 | 1 | 1 | cs | TRUE
205 | LV_4280-13_0_6_line_205 |  | 200 | 202 | 0.022303 | 0.125 | 0.08 | 261 | 0 | 0.364 | 1 | 1 | cs | TRUE
206 | LV_4280-13_0_6_line_206 |  | 201 | 203 | 0.055611 | 0.125 | 0.08 | 261 | 0 | 0.364 | 1 | 1 | cs | TRUE
207 | LV_4280-13_0_6_line_207 |  | 203 | 204 | 0.023583 | 0.125 | 0.08 | 261 | 0 | 0.364 | 1 | 1 | cs | TRUE
208 | LV_4280-13_0_6_line_208 |  | 205 | 206 | 0.011898 | 0.125 | 0.08 | 261 | 0 | 0.364 | 1 | 1 | cs | TRUE
209 | LV_4280-13_0_6_line_209 |  | 206 | 207 | 0.0026343 | 0.125 | 0.08 | 261 | 0 | 0.364 | 1 | 1 | cs | TRUE
210 | LV_4280-13_0_6_line_210 |  | 207 | 208 | 0.041426 | 0.125 | 0.08 | 261 | 0 | 0.364 | 1 | 1 | cs | TRUE
211 | LV_4280-13_0_6_line_211 |  | 209 | 210 | 0.042784 | 0.125 | 0.08 | 261 | 0 | 0.364 | 1 | 1 | cs | TRUE
212 | LV_4280-13_0_6_line_212 |  | 211 | 212 | 0.010802 | 0.125 | 0.08 | 261 | 0 | 0.364 | 1 | 1 | cs | TRUE
213 | LV_4280-13_0_6_line_213 |  | 212 | 221 | 0.016943 | 0.125 | 0.08 | 261 | 0 | 0.364 | 1 | 1 | cs | TRUE
214 | LV_4280-13_0_6_line_214 |  | 212 | 218 | 0.016225 | 0.125 | 0.08 | 261 | 0 | 0.364 | 1 | 1 | cs | TRUE
215 | LV_4280-13_0_6_line_215 |  | 213 | 214 | 0.021469 | 0.125 | 0.08 | 261 | 0 | 0.364 | 1 | 1 | cs | TRUE
216 | LV_4280-13_0_6_line_216 |  | 215 | 216 | 0.042573 | 0.125 | 0.08 | 261 | 0 | 0.364 | 1 | 1 | cs | TRUE
217 | LV_4280-13_0_6_line_217 |  | 215 | 217 | 0.024331 | 0.125 | 0.08 | 261 | 0 | 0.364 | 1 | 1 | cs | TRUE
218 | LV_4280-13_0_6_line_218 |  | 216 | 218 | 0.020575 | 0.125 | 0.08 | 261 | 0 | 0.364 | 1 | 1 | cs | TRUE
219 | LV_4280-13_0_6_line_219 |  | 217 | 219 | 0.016443 | 0.125 | 0.08 | 261 | 0 | 0.364 | 1 | 1 | cs | TRUE
220 | LV_4280-13_0_6_line_220 |  | 219 | 220 | 0.027367 | 0.125 | 0.08 | 261 | 0 | 0.364 | 1 | 1 | cs | TRUE
221 | LV_4280-13_0_6_line_221 |  | 220 | 222 | 0.013083 | 0.125 | 0.08 | 261 | 0 | 0.364 | 1 | 1 | cs | TRUE
222 | LV_4280-13_0_6_line_222 |  | 221 | 223 | 0.035158 | 0.125 | 0.08 | 261 | 0 | 0.364 | 1 | 1 | cs | TRUE
223 | LV_4280-13_0_6_line_223 |  | 222 | 224 | 0.0075623 | 0.125 | 0.08 | 261 | 0 | 0.364 | 1 | 1 | cs | TRUE
224 | LV_4280-13_0_6_line_224 |  | 223 | 225 | 0.0030622 | 0.125 | 0.08 | 261 | 0 | 0.364 | 1 | 1 | cs | TRUE
225 | LV_4280-13_0_6_line_225 |  | 225 | 226 | 0.019305 | 0.125 | 0.08 | 261 | 0 | 0.364 | 1 | 1 | cs | TRUE
226 | LV_4280-13_0_6_line_226 |  | 226 | 227 | 0.00089977 | 0.125 | 0.08 | 261 | 0 | 0.364 | 1 | 1 | cs | TRUE

## trafo
| name | std_type | hv_bus | lv_bus | sn_mva | vn_hv_kv | vn_lv_kv | vk_percent | vkr_percent | pfe_kw | i0_percent | shift_degree | tap_side | tap_neutral | tap_min | tap_max | tap_step_percent | tap_step_degree | tap_pos | tap_phase_shifter | parallel | df | in_service
0 | LV_4280-13_0_6_trafo_120 | 0.63 MVA 20/0.4 kV | 228 | 101 | 0.63 | 20 | 0.4 | 6 | 1.206 | 1.65 | 0.2619 | 150 | hv | 0 | -2 | 2 | 2.5 | 0 | 0 | FALSE | 1 | 1 | TRUE

## line_geodata
| x0 | y0 | x1 | y1 | x2 | y2 | x3 | y3 | x4 | y4 | x5 | y5 | x6 | y6
0 | 2636258.6817 | 1241152.1537 | 2636258.1795 | 1241144.0121
1 | 2636258.6817 | 1241152.1537 | 2636242.7244 | 1241154.191 | 2636234.3059 | 1241155.34
2 | 2636258.6817 | 1241152.1537 | 2636276.3413 | 1241149.9156 | 2636281.0123 | 1241149.2566
3 | 2636286.0328 | 1241101.8106 | 2636273.4393 | 1241101.4446 | 2636270.9314 | 1241100.5052
4 | 2636270.9314 | 1241100.5052 | 2636267.8272 | 1241050.3176
5 | 2636288.923 | 1241148.1407 | 2636281.0123 | 1241149.2566
6 | 2636267.8272 | 1241050.3176 | 2636276.111 | 1241050.0026
7 | 2636288.923 | 1241148.1407 | 2636302.6444 | 1241146.205
8 | 2636276.111 | 1241050.0026 | 2636284.4515 | 1241049.6856
9 | 2636290.6546 | 1241049.4497 | 2636284.4515 | 1241049.6856
10 | 2636302.6444 | 1241146.205 | 2636305.269 | 1241145.8347
11 | 2636316.5694 | 1241144.2406 | 2636305.269 | 1241145.8347
12 | 2636393.2133 | 1240938.7921 | 2636417.1325 | 1240932.6486 | 2636428.7097 | 1240929.8956 | 2636430.171 | 1240930.7829 | 2636435.4529 | 1240947.2925 | 2636436.9055 | 1240948.3688 | 2636436.9055 | 1240948.3688
13 | 2636378.2776 | 1240942.6282 | 2636393.2133 | 1240938.7921
14 | 2636378.2776 | 1240942.6282 | 2636385.7089 | 1240964.5152
15 | 2636378.2776 | 1240942.6282 | 2636363.505 | 1240899.78
16 | 2636392.0345 | 1240983.1456 | 2636385.7089 | 1240964.5152
17 | 2636361.3029 | 1240893.3928 | 2636363.505 | 1240899.78
18 | 2636494.0799 | 1241012.5881 | 2636492.8274 | 1241011.8192 | 2636487.9203 | 1240997.5716
19 | 2636507.2921 | 1241025.1388 | 2636501.0224 | 1241016.8505 | 2636494.0799 | 1241012.5881
20 | 2636394.6111 | 1240990.7344 | 2636392.0345 | 1240983.1456
21 | 2636361.3029 | 1240893.3928 | 2636351.0784 | 1240870.2639
22 | 2636507.2921 | 1241025.1388 | 2636499.582 | 1241031.0174
23 | 2636394.6111 | 1240990.7344 | 2636396.6585 | 1240996.7643 | 2636402.2082 | 1241012.2822
24 | 2636351.0784 | 1240870.2639 | 2636349.2031 | 1240866.0217
25 | 2636499.582 | 1241031.0174 | 2636489.4335 | 1241038.76 | 2636469.4303 | 1241053.2243 | 2636465.0172 | 1241055.1594
26 | 2636435.571 | 1241008.4962 | 2636441.2598 | 1241006.1937
27 | 2636448.9314 | 1241003.0887 | 2636441.2598 | 1241006.1937
28 | 2636427.7509 | 1241012.9796 | 2636433.6968 | 1241009.2548 | 2636435.571 | 1241008.4962
29 | 2636407.0872 | 1241025.9246 | 2636427.7509 | 1241012.9796
30 | 2636407.0872 | 1241025.9246 | 2636402.4231 | 1241012.883
31 | 2636407.0872 | 1241025.9246 | 2636410.9914 | 1241036.8278
32 | 2636402.4231 | 1241012.883 | 2636402.2082 | 1241012.2822
33 | 2636417.7871 | 1241049.2911 | 2636412.5135 | 1241041.0786 | 2636410.9914 | 1241036.8278
34 | 2636417.7871 | 1241049.2911 | 2636422.2043 | 1241056.1699 | 2636436.4757 | 1241060.2787
35 | 2636465.0172 | 1241055.1594 | 2636463.8939 | 1241055.652
36 | 2636451.7515 | 1241060.9764 | 2636463.8939 | 1241055.652
37 | 2636452.686 | 1241070.099 | 2636451.7515 | 1241060.9764
38 | 2636451.7515 | 1241060.9764 | 2636438.1062 | 1241060.7481 | 2636436.4757 | 1241060.2787
39 | 2636452.686 | 1241070.099 | 2636437.465 | 1241067.7016
40 | 2636452.686 | 1241070.099 | 2636452.8765 | 1241084.6429 | 2636448.6284 | 1241104.2071 | 2636447.8018 | 1241111.5789
41 | 2636437.465 | 1241067.7016 | 2636429.7696 | 1241066.4895 | 2636420.019 | 1241065.196
42 | 2636447.735 | 1241112.1748 | 2636447.8018 | 1241111.5789
43 | 2636391.9311 | 1241061.4698 | 2636420.019 | 1241065.196
44 | 2636445.869 | 1241128.8171 | 2636447.735 | 1241112.1748
45 | 2636385.2084 | 1241060.5779 | 2636391.9311 | 1241061.4698
46 | 2636445.869 | 1241128.8171 | 2636415.9596 | 1241132.5806 | 2636408.3331 | 1241133.4523
47 | 2636445.869 | 1241128.8171 | 2636447.4716 | 1241147.3276
48 | 2636347.4543 | 1240862.0658 | 2636347.4543 | 1240862.0658 | 2636349.2031 | 1240866.0217
49 | 2636346.2047 | 1240852.9463 | 2636347.4543 | 1240862.0658
50 | 2636338.1601 | 1241052.4391 | 2636334.785 | 1241053.3553
51 | 2636342.7965 | 1241051.1806 | 2636338.1601 | 1241052.4391
52 | 2636329.3176 | 1241055.0687 | 2636333.1029 | 1241053.8119 | 2636334.785 | 1241053.3553
53 | 2636348.2841 | 1241069.3124 | 2636342.7965 | 1241051.1806
54 | 2636313.9919 | 1241057.6704 | 2636320.4436 | 1241058.015 | 2636329.3176 | 1241055.0687
55 | 2636344.2303 | 1241071.2033 | 2636348.2841 | 1241069.3124
56 | 2636385.2084 | 1241060.5779 | 2636378.279 | 1241059.6587 | 2636360.1843 | 1241063.7617 | 2636348.2841 | 1241069.3124
57 | 2636327.0873 | 1241076.3002 | 2636336.6569 | 1241074.7359 | 2636344.2303 | 1241071.2033
58 | 2636313.9919 | 1241057.6704 | 2636309.1594 | 1241057.4123 | 2636305.7468 | 1241056.3421
59 | 2636322.3776 | 1241077.0701 | 2636327.0873 | 1241076.3002
60 | 2636300.1889 | 1241054.5992 | 2636305.7468 | 1241056.3421
61 | 2636322.3776 | 1241077.0701 | 2636321.0286 | 1241077.2906
62 | 2636290.6546 | 1241049.4497 | 2636290.6546 | 1241049.4497 | 2636298.5648 | 1241054.0899 | 2636300.1889 | 1241054.5992
63 | 2636503.4331 | 1241152.341 | 2636502.6522 | 1241170.3861
64 | 2636503.4331 | 1241152.341 | 2636489.5042 | 1241151.0932
65 | 2636507.5039 | 1241130.8967 | 2636503.8841 | 1241133.0981 | 2636503.4331 | 1241152.341
66 | 2636489.5042 | 1241151.0932 | 2636463.4424 | 1241148.7584
67 | 2636507.5039 | 1241130.8967 | 2636501.5523 | 1241126.2349 | 2636489.3838 | 1241125.3433
68 | 2636511.8057 | 1241091.5535 | 2636516.1084 | 1241119.7091 | 2636515.3533 | 1241129.3884 | 2636511.2528 | 1241128.6183 | 2636507.5039 | 1241130.8967
69 | 2636447.4716 | 1241147.3276 | 2636463.4424 | 1241148.7584
70 | 2636480.6343 | 1241124.7022 | 2636489.3838 | 1241125.3433
71 | 2636510.323 | 1241081.8493 | 2636511.8057 | 1241091.5535
72 | 2636511.8057 | 1241091.5535 | 2636490.7128 | 1241092.7936
73 | 2636447.4716 | 1241147.3276 | 2636447.9069 | 1241150.2271
74 | 2636467.7648 | 1241123.7593 | 2636480.6343 | 1241124.7022
75 | 2636490.7128 | 1241092.7936 | 2636476.8639 | 1241093.6078
76 | 2636447.9069 | 1241150.2271 | 2636447.915 | 1241150.2808
77 | 2636468.2734 | 1241094.1129 | 2636476.8639 | 1241093.6078
78 | 2636212.9393 | 1241280.2047 | 2636225.0419 | 1241281.6537 | 2636244.8159 | 1241282.5159
79 | 2636197.2464 | 1241277.3705 | 2636204.5913 | 1241279.2053 | 2636212.9393 | 1241280.2047
80 | 2636271.5864 | 1241283.6831 | 2636244.8159 | 1241282.5159
81 | 2636197.2464 | 1241277.3705 | 2636197.5253 | 1241289.9024 | 2636197.4104 | 1241293.7455
82 | 2636186.3194 | 1241214.4859 | 2636183.5969 | 1241249.3694 | 2636184.837 | 1241256.7706 | 2636185.1504 | 1241258.6849 | 2636197.2464 | 1241277.3705
83 | 2636272.55 | 1241283.7251 | 2636271.5864 | 1241283.6831
84 | 2636197.4104 | 1241293.7455 | 2636196.8511 | 1241312.4461 | 2636196.1273 | 1241326.6162
85 | 2636186.3194 | 1241214.4859 | 2636208.0232 | 1241215.2071
86 | 2636286.9565 | 1241284.7223 | 2636272.7796 | 1241283.7351 | 2636272.55 | 1241283.7251
87 | 2636196.1273 | 1241326.6162 | 2636195.6129 | 1241336.6881
88 | 2636212.3283 | 1241215.3501 | 2636208.0232 | 1241215.2071
89 | 2636195.4261 | 1241340.3442 | 2636195.6129 | 1241336.6881
90 | 2636212.3283 | 1241215.3501 | 2636232.6245 | 1241216.0246 | 2636233.3769 | 1241216.0431
91 | 2636408.3331 | 1241133.4523 | 2636402.2053 | 1241134.1527
92 | 2636401.8555 | 1241134.1927 | 2636402.2053 | 1241134.1527
93 | 2636451.59 | 1241174.7594 | 2636447.915 | 1241150.2808
94 | 2636384.4738 | 1241136.1795 | 2636401.8555 | 1241134.1927
95 | 2636283.6817 | 1241215.7233 | 2636279.2415 | 1241216.1611
96 | 2636306.8792 | 1241213.1998 | 2636294.9225 | 1241214.6149 | 2636283.6817 | 1241215.7233
97 | 2636259.449 | 1241216.6853 | 2636271.0326 | 1241216.9706 | 2636279.2415 | 1241216.1611
98 | 2636306.8792 | 1241213.1998 | 2636327.5732 | 1241210.7505
99 | 2636242.9778 | 1241216.2796 | 2636259.449 | 1241216.6853
100 | 2636343.7824 | 1241208.832 | 2636327.5732 | 1241210.7505
101 | 2636242.9778 | 1241216.2796 | 2636233.3769 | 1241216.0431
102 | 2636343.7824 | 1241208.832 | 2636343.775 | 1241245.8668
103 | 2636343.7824 | 1241208.832 | 2636349.907 | 1241207.9524
104 | 2636343.775 | 1241245.8668 | 2636353.4357 | 1241248.561 | 2636360.7219 | 1241255.0319 | 2636362.151 | 1241261.1779
105 | 2636343.775 | 1241245.8668 | 2636331.5599 | 1241247.507
106 | 2636349.907 | 1241207.9524 | 2636371.5921 | 1241204.8381
107 | 2636331.5599 | 1241247.507 | 2636328.7286 | 1241247.8871
108 | 2636385.1088 | 1241202.8969 | 2636371.5921 | 1241204.8381
109 | 2636451.59 | 1241174.7594 | 2636464.405 | 1241176.7367
110 | 2636491.5676 | 1241223.0134 | 2636492.0177 | 1241212.5094 | 2636490.103 | 1241201.7463 | 2636487.2375 | 1241190.6883 | 2636478.6059 | 1241181.6962 | 2636465.4728 | 1241176.9015 | 2636464.405 | 1241176.7367
111 | 2636454.041 | 1241192.9972 | 2636452.5849 | 1241181.4142 | 2636451.59 | 1241174.7594
112 | 2636454.041 | 1241192.9972 | 2636437.994 | 1241195.3018
113 | 2636454.041 | 1241192.9972 | 2636457.48 | 1241220.2469 | 2636457.6129 | 1241225.939
114 | 2636437.994 | 1241195.3018 | 2636430.8936 | 1241196.3215
115 | 2636457.6129 | 1241225.939 | 2636458.1205 | 1241247.6906 | 2636457.1486 | 1241261.572
116 | 2636430.0776 | 1241196.4387 | 2636430.8936 | 1241196.3215
117 | 2636456.5129 | 1241270.651 | 2636457.1486 | 1241261.572
118 | 2636430.0776 | 1241196.4387 | 2636418.4754 | 1241198.105
119 | 2636456.5129 | 1241270.651 | 2636473.8952 | 1241273.3528
120 | 2636456.5129 | 1241270.651 | 2636451.5682 | 1241284.2405 | 2636451.4442 | 1241284.4737
121 | 2636446.2299 | 1241294.2735 | 2636451.4442 | 1241284.4737
122 | 2636439.3982 | 1241334.4425 | 2636441.5162 | 1241314.5427 | 2636443.8968 | 1241298.6582 | 2636446.2299 | 1241294.2735
123 | 2636439.3982 | 1241334.4425 | 2636434.0898 | 1241344.4942 | 2636413.3717 | 1241357.3643 | 2636402.6823 | 1241365.772
124 | 2636439.3982 | 1241334.4425 | 2636438.5798 | 1241348.313 | 2636436.3369 | 1241371.5844
125 | 2636383.237 | 1241408.9059 | 2636390.9314 | 1241389.7365 | 2636401.1409 | 1241366.9844 | 2636402.6823 | 1241365.772
126 | 2636473.8952 | 1241273.3528 | 2636493.8743 | 1241276.4583
127 | 2636383.237 | 1241408.9059 | 2636381.9901 | 1241412.0121
128 | 2636494.7165 | 1241276.5892 | 2636493.8743 | 1241276.4583
129 | 2636371.5713 | 1241431.5003 | 2636378.2793 | 1241421.257 | 2636381.9901 | 1241412.0121
130 | 2636371.5713 | 1241431.5003 | 2636371.5713 | 1241431.5003 | 2636358.6116 | 1241441.1921
131 | 2636410.2729 | 1241199.283 | 2636418.4754 | 1241198.105
132 | 2636397.8194 | 1241201.0715 | 2636410.2729 | 1241199.283
133 | 2636397.8194 | 1241201.0715 | 2636386.7311 | 1241202.6639
134 | 2636386.7311 | 1241202.6639 | 2636385.1088 | 1241202.8969
135 | 2636307.415 | 1241245.0552 | 2636318.8283 | 1241249.2165 | 2636328.7286 | 1241247.8871
136 | 2636321.6519 | 1241143.5236 | 2636316.5694 | 1241144.2406
137 | 2636321.6519 | 1241143.5236 | 2636325.6721 | 1241142.9565
138 | 2636327.1494 | 1241142.7481 | 2636325.6721 | 1241142.9565
139 | 2636327.1494 | 1241142.7481 | 2636333.9786 | 1241141.7847 | 2636352.7202 | 1241139.7117
140 | 2636352.7202 | 1241139.7117 | 2636352.8607 | 1241139.6962
141 | 2636354.8448 | 1241139.4767 | 2636352.8607 | 1241139.6962
142 | 2636366.8441 | 1241138.1495 | 2636354.8448 | 1241139.4767
143 | 2636366.8441 | 1241138.1495 | 2636379.0313 | 1241136.8016 | 2636382.3417 | 1241136.4232
144 | 2636384.4738 | 1241136.1795 | 2636382.3417 | 1241136.4232
145 | 2636182.632 | 1241477.7587 | 2636188.361 | 1241477.4235
146 | 2636205.589 | 1241476.4156 | 2636188.361 | 1241477.4235
147 | 2636205.589 | 1241476.4156 | 2636213.1874 | 1241477.5626 | 2636221.4795 | 1241481.4712 | 2636230.3392 | 1241487.7737
148 | 2636205.589 | 1241476.4156 | 2636212.3299 | 1241468.1624 | 2636217.5896 | 1241462.5505
149 | 2636230.3392 | 1241487.7737 | 2636226.9463 | 1241492.4782 | 2636225.3536 | 1241500.69
150 | 2636230.3392 | 1241487.7737 | 2636244.137 | 1241491.296
151 | 2636217.5896 | 1241462.5505 | 2636222.9604 | 1241456.82 | 2636224.3092 | 1241451.3469 | 2636223.03 | 1241445.4131 | 2636221.5254 | 1241441.3117
152 | 2636225.3536 | 1241500.69 | 2636224.3744 | 1241505.7387
153 | 2636264.1729 | 1241497.977 | 2636247.4283 | 1241492.1362 | 2636244.137 | 1241491.296
154 | 2636218.5581 | 1241421.2592 | 2636218.9177 | 1241434.203 | 2636221.5254 | 1241441.3117
155 | 2636219.6835 | 1241529.9255 | 2636224.3744 | 1241505.7387
156 | 2636264.8553 | 1241498.215 | 2636264.1729 | 1241497.977
157 | 2636289.5264 | 1241506.8205 | 2636279.7454 | 1241503.4088
158 | 2636289.5264 | 1241506.8205 | 2636301.9485 | 1241511.1535
159 | 2636264.8553 | 1241498.215 | 2636279.7454 | 1241503.4088
160 | 2636311.34 | 1241513.7763 | 2636306.4742 | 1241512.7321 | 2636301.9485 | 1241511.1535
161 | 2636311.34 | 1241513.7763 | 2636325.0321 | 1241516.7147 | 2636329.7434 | 1241516.7977
162 | 2636345.351 | 1241517.0725 | 2636329.7434 | 1241516.7977
163 | 2636345.351 | 1241517.0725 | 2636345.4323 | 1241491.4455 | 2636344.3785 | 1241482.4802
164 | 2636345.351 | 1241517.0725 | 2636344.9967 | 1241529.256 | 2636344.4948 | 1241534.2624
165 | 2636345.351 | 1241517.0725 | 2636363.4921 | 1241514.5099
166 | 2636344.3785 | 1241482.4802 | 2636343.9173 | 1241478.5566
167 | 2636363.4921 | 1241514.5099 | 2636365.493 | 1241514.2273 | 2636376.9128 | 1241512.4978
168 | 2636250.3168 | 1241557.7822 | 2636249.4363 | 1241557.0234 | 2636230.7416 | 1241547.0142
169 | 2636250.3168 | 1241557.7822 | 2636255.5052 | 1241562.2527 | 2636260.3028 | 1241570.1537 | 2636262.0509 | 1241573.6327
170 | 2636230.7416 | 1241547.0142 | 2636230.2106 | 1241546.7299
171 | 2636265.7104 | 1241580.9158 | 2636262.0509 | 1241573.6327
172 | 2636219.6835 | 1241529.9255 | 2636219.0784 | 1241533.0452 | 2636219.5564 | 1241537.7289 | 2636221.9401 | 1241542.3019 | 2636230.2106 | 1241546.7299
173 | 2636265.7104 | 1241580.9158 | 2636282.0073 | 1241581.1765
174 | 2636265.7104 | 1241580.9158 | 2636264.3245 | 1241593.7045 | 2636264.0119 | 1241615.183 | 2636263.0273 | 1241622.9042
175 | 2636308.8266 | 1241580.4314 | 2636304.5233 | 1241580.8194 | 2636282.5824 | 1241581.1857 | 2636282.0073 | 1241581.1765
176 | 2636263.0273 | 1241622.9042 | 2636261.9395 | 1241631.4475 | 2636257.7865 | 1241644.8666
177 | 2636263.0273 | 1241622.9042 | 2636244.0324 | 1241620.952
178 | 2636330.4739 | 1241575.3588 | 2636320.2262 | 1241579.4034 | 2636308.8266 | 1241580.4314
179 | 2636257.6362 | 1241645.3524 | 2636257.7865 | 1241644.8666
180 | 2636244.0324 | 1241620.952 | 2636218.3609 | 1241618.3136
181 | 2636339.205 | 1241565.2214 | 2636332.4042 | 1241574.5969 | 2636330.4739 | 1241575.3588
182 | 2636257.6362 | 1241645.3524 | 2636254.428 | 1241655.7394 | 2636250.3552 | 1241668.1339
183 | 2636257.6362 | 1241645.3524 | 2636262.5352 | 1241651.4973 | 2636279.6944 | 1241662.876 | 2636292.1712 | 1241669.4235
184 | 2636213.7925 | 1241617.8441 | 2636218.3609 | 1241618.3136
185 | 2636508.9569 | 1241521.9 | 2636475.2003 | 1241511.4291
186 | 2636441.3676 | 1241502.6291 | 2636449.913 | 1241503.4264 | 2636474.3295 | 1241511.159 | 2636475.2003 | 1241511.4291
187 | 2636441.3676 | 1241502.6291 | 2636436.5989 | 1241494.3349
188 | 2636441.3676 | 1241502.6291 | 2636431.2732 | 1241501.6888 | 2636414.1573 | 1241506.0008
189 | 2636430.9014 | 1241448.383 | 2636430.8612 | 1241450.5535 | 2636429.899 | 1241469.3819 | 2636431.5108 | 1241482.6892 | 2636435.3311 | 1241492.1298 | 2636436.5989 | 1241494.3349
190 | 2636414.1573 | 1241506.0008 | 2636405.5524 | 1241508.1687 | 2636393.294 | 1241510.017 | 2636376.9128 | 1241512.4978
191 | 2636344.877 | 1241453.6957 | 2636342.7406 | 1241456.9069 | 2636342.7304 | 1241468.4587 | 2636343.9173 | 1241478.5566
192 | 2636285.3027 | 1241717.4727 | 2636286.9958 | 1241718.1271
193 | 2636285.3027 | 1241717.4727 | 2636266.9676 | 1241710.3866
194 | 2636288.1536 | 1241718.5745 | 2636286.9958 | 1241718.1271
195 | 2636255.7351 | 1241706.0456 | 2636266.9676 | 1241710.3866
196 | 2636237.6009 | 1241700.1764 | 2636252.8727 | 1241704.9393 | 2636255.7351 | 1241706.0456
197 | 2636244.984 | 1241683.2884 | 2636237.6009 | 1241700.1764
198 | 2636244.984 | 1241683.2884 | 2636232.4292 | 1241682.01
199 | 2636244.984 | 1241683.2884 | 2636246.5634 | 1241679.6735 | 2636250.3552 | 1241668.1339
200 | 2636209.7785 | 1241679.7037 | 2636232.4292 | 1241682.01
201 | 2636344.877 | 1241453.6957 | 2636347.8147 | 1241449.2664 | 2636358.6116 | 1241441.1921
202 | 2636344.877 | 1241453.6957 | 2636332.1805 | 1241448.0589 | 2636324.276 | 1241442.5737 | 2636321.0462 | 1241436.6613 | 2636320.6212 | 1241429.5208 | 2636321.2207 | 1241428.2022
203 | 2636323.9741 | 1241422.1467 | 2636321.2207 | 1241428.2022
204 | 2636191.6064 | 1241615.5639 | 2636191.4558 | 1241615.5484
205 | 2636191.6064 | 1241615.5639 | 2636213.7925 | 1241617.8441
206 | 2636165.5414 | 1241579.4869 | 2636165.9833 | 1241584.2547 | 2636166.385 | 1241606.438 | 2636171.9435 | 1241613.5431 | 2636191.4558 | 1241615.5484
207 | 2636165.5414 | 1241579.4869 | 2636163.3649 | 1241556.0045
208 | 2636339.205 | 1241565.2214 | 2636344.0676 | 1241576.0803
209 | 2636344.9364 | 1241578.5673 | 2636344.0676 | 1241576.0803 | 2636344.0676 | 1241576.0803
210 | 2636371.976 | 1241605.4968 | 2636362.9569 | 1241603.6914 | 2636356.289 | 1241600.0038 | 2636349.4467 | 1241591.4787 | 2636344.9364 | 1241578.5673
211 | 2636292.1712 | 1241669.4235 | 2636294.1853 | 1241670.4805 | 2636303.0016 | 1241678.8731 | 2636306.8903 | 1241685.7901 | 2636310.328 | 1241704.6566 | 2636310.4253 | 1241705.8778
212 | 2636328.4452 | 1241412.3131 | 2636323.9741 | 1241422.1467
213 | 2636328.4452 | 1241412.3131 | 2636312.9934 | 1241405.3633
214 | 2636328.4452 | 1241412.3131 | 2636335.1552 | 1241397.5406
215 | 2636188.4195 | 1241677.5289 | 2636209.7785 | 1241679.7037
216 | 2636358.5129 | 1241339.2501 | 2636358.5129 | 1241339.2501 | 2636356.2573 | 1241352.0334 | 2636350.9064 | 1241362.8632 | 2636343.6641 | 1241378.8078
217 | 2636358.5129 | 1241339.2501 | 2636355.7525 | 1241331.9842 | 2636350.3225 | 1241327.348 | 2636341.0172 | 1241325.8901 | 2636341.0172 | 1241325.8901
218 | 2636343.6641 | 1241378.8078 | 2636335.1552 | 1241397.5406
219 | 2636341.0172 | 1241325.8901 | 2636325.0708 | 1241329.9024
220 | 2636297.9333 | 1241332.8102 | 2636305.005 | 1241332.5965 | 2636319.9221 | 1241331.1979 | 2636325.0708 | 1241329.9024
221 | 2636285.7958 | 1241337.096 | 2636294.6003 | 1241332.911 | 2636297.9333 | 1241332.8102
222 | 2636312.9934 | 1241405.3633 | 2636306.1665 | 1241402.2928 | 2636295.9136 | 1241398.8168 | 2636280.8252 | 1241398.5689 | 2636279.1303 | 1241399.0291
223 | 2636278.9658 | 1241340.3425 | 2636285.7958 | 1241337.096
224 | 2636276.1751 | 1241399.8315 | 2636279.1303 | 1241399.0291
225 | 2636276.1751 | 1241399.8315 | 2636257.5444 | 1241404.89
226 | 2636257.5444 | 1241404.89 | 2636256.6761 | 1241405.1258

## bus_geodata
| x | y | coords
0 | 2636258.1795 | 1241144.0121
1 | 2636258.6817 | 1241152.1537
2 | 2636286.0328 | 1241101.8106
3 | 2636270.9314 | 1241100.5052
4 | 2636234.3059 | 1241155.34
5 | 2636281.0123 | 1241149.2566
6 | 2636267.8272 | 1241050.3176
7 | 2636288.923 | 1241148.1407
8 | 2636276.111 | 1241050.0026
9 | 2636284.4515 | 1241049.6856
10 | 2636302.6444 | 1241146.205
11 | 2636305.269 | 1241145.8347
12 | 2636436.9055 | 1240948.3688
13 | 2636393.2133 | 1240938.7921
14 | 2636378.2776 | 1240942.6282
15 | 2636385.7089 | 1240964.5152
16 | 2636363.505 | 1240899.78
17 | 2636487.9203 | 1240997.5716
18 | 2636494.0799 | 1241012.5881
19 | 2636392.0345 | 1240983.1456
20 | 2636361.3029 | 1240893.3928
21 | 2636507.2921 | 1241025.1388
22 | 2636394.6111 | 1240990.7344
23 | 2636351.0784 | 1240870.2639
24 | 2636499.582 | 1241031.0174
25 | 2636441.2598 | 1241006.1937
26 | 2636435.571 | 1241008.4962
27 | 2636448.9314 | 1241003.0887
28 | 2636427.7509 | 1241012.9796
29 | 2636407.0872 | 1241025.9246
30 | 2636402.4231 | 1241012.883
31 | 2636410.9914 | 1241036.8278
32 | 2636402.2082 | 1241012.2822
33 | 2636417.7871 | 1241049.2911
34 | 2636465.0172 | 1241055.1594
35 | 2636463.8939 | 1241055.652
36 | 2636451.7515 | 1241060.9764
37 | 2636436.4757 | 1241060.2787
38 | 2636452.686 | 1241070.099
39 | 2636437.465 | 1241067.7016
40 | 2636447.8018 | 1241111.5789
41 | 2636420.019 | 1241065.196
42 | 2636447.735 | 1241112.1748
43 | 2636391.9311 | 1241061.4698
44 | 2636445.869 | 1241128.8171
45 | 2636349.2031 | 1240866.0217
46 | 2636347.4543 | 1240862.0658
47 | 2636346.2047 | 1240852.9463
48 | 2636338.1601 | 1241052.4391
49 | 2636334.785 | 1241053.3553
50 | 2636342.7965 | 1241051.1806
51 | 2636329.3176 | 1241055.0687
52 | 2636348.2841 | 1241069.3124
53 | 2636344.2303 | 1241071.2033
54 | 2636385.2084 | 1241060.5779
55 | 2636313.9919 | 1241057.6704
56 | 2636327.0873 | 1241076.3002
57 | 2636305.7468 | 1241056.3421
58 | 2636322.3776 | 1241077.0701
59 | 2636300.1889 | 1241054.5992
60 | 2636321.0286 | 1241077.2906
61 | 2636290.6546 | 1241049.4497
62 | 2636502.6522 | 1241170.3862
63 | 2636503.4331 | 1241152.341
64 | 2636489.5042 | 1241151.0932
65 | 2636507.5039 | 1241130.8967
66 | 2636463.4424 | 1241148.7584
67 | 2636489.3838 | 1241125.3433
68 | 2636511.8057 | 1241091.5535
69 | 2636447.4716 | 1241147.3276
70 | 2636480.6343 | 1241124.7022
71 | 2636510.323 | 1241081.8493
72 | 2636490.7129 | 1241092.7936
73 | 2636447.9069 | 1241150.2271
74 | 2636467.7648 | 1241123.7593
75 | 2636476.8639 | 1241093.6078
76 | 2636212.9393 | 1241280.2047
77 | 2636244.8159 | 1241282.5159
78 | 2636197.2464 | 1241277.3705
79 | 2636271.5864 | 1241283.6831
80 | 2636197.4104 | 1241293.7455
81 | 2636186.3194 | 1241214.4859
82 | 2636272.55 | 1241283.7251
83 | 2636196.1273 | 1241326.6162
84 | 2636208.0232 | 1241215.2071
85 | 2636286.9565 | 1241284.7223
86 | 2636195.6129 | 1241336.6881
87 | 2636212.3283 | 1241215.3501
88 | 2636195.4261 | 1241340.3442
89 | 2636408.3331 | 1241133.4523
90 | 2636402.2053 | 1241134.1527
91 | 2636447.915 | 1241150.2808
92 | 2636401.8555 | 1241134.1927
93 | 2636283.6817 | 1241215.7233
94 | 2636279.2415 | 1241216.1611
95 | 2636306.8792 | 1241213.1998
96 | 2636259.449 | 1241216.6853
97 | 2636327.5732 | 1241210.7505
98 | 2636242.9778 | 1241216.2796
99 | 2636343.7824 | 1241208.832
100 | 2636233.3769 | 1241216.0431
101 | 2636343.775 | 1241245.8668
102 | 2636349.907 | 1241207.9524
103 | 2636362.151 | 1241261.1779
104 | 2636331.5599 | 1241247.507
105 | 2636371.5921 | 1241204.8381
106 | 2636464.405 | 1241176.7367
107 | 2636451.59 | 1241174.7594
108 | 2636491.5676 | 1241223.0134
109 | 2636454.041 | 1241192.9972
110 | 2636437.994 | 1241195.3018
111 | 2636457.6129 | 1241225.939
112 | 2636430.8936 | 1241196.3215
113 | 2636457.1486 | 1241261.572
114 | 2636430.0776 | 1241196.4387
115 | 2636456.5129 | 1241270.651
116 | 2636446.2299 | 1241294.2735
117 | 2636451.4442 | 1241284.4737
118 | 2636439.3982 | 1241334.4425
119 | 2636402.6823 | 1241365.772
120 | 2636436.3369 | 1241371.5844
121 | 2636473.8952 | 1241273.3528
122 | 2636383.237 | 1241408.9059
123 | 2636493.8743 | 1241276.4583
124 | 2636381.9901 | 1241412.0121
125 | 2636494.7165 | 1241276.5892
126 | 2636371.5713 | 1241431.5003
127 | 2636418.4754 | 1241198.105
128 | 2636410.2729 | 1241199.283
129 | 2636397.8194 | 1241201.0715
130 | 2636386.7311 | 1241202.6639
131 | 2636385.1088 | 1241202.8969
132 | 2636328.7286 | 1241247.8871
133 | 2636307.415 | 1241245.0552
134 | 2636316.5694 | 1241144.2406
135 | 2636321.6519 | 1241143.5236
136 | 2636325.6721 | 1241142.9565
137 | 2636327.1494 | 1241142.7481
138 | 2636352.7202 | 1241139.7117
139 | 2636352.8607 | 1241139.6962
140 | 2636354.8448 | 1241139.4767
141 | 2636366.8441 | 1241138.1495
142 | 2636382.3417 | 1241136.4232
143 | 2636384.4738 | 1241136.1795
144 | 2636468.2734 | 1241094.1129
145 | 2636182.632 | 1241477.7587
146 | 2636188.361 | 1241477.4235
147 | 2636205.589 | 1241476.4156
148 | 2636230.3392 | 1241487.7737
149 | 2636217.5896 | 1241462.5505
150 | 2636225.3536 | 1241500.69
151 | 2636244.137 | 1241491.296
152 | 2636221.5254 | 1241441.3117
153 | 2636224.3744 | 1241505.7387
154 | 2636264.1729 | 1241497.977
155 | 2636218.5581 | 1241421.2592
156 | 2636289.5264 | 1241506.8205
157 | 2636279.7454 | 1241503.4088
158 | 2636301.9485 | 1241511.1535
159 | 2636264.8553 | 1241498.215
160 | 2636311.34 | 1241513.7763
161 | 2636329.7434 | 1241516.7977
162 | 2636345.351 | 1241517.0725
163 | 2636344.3785 | 1241482.4802
164 | 2636344.4948 | 1241534.2624
165 | 2636363.4921 | 1241514.5099
166 | 2636250.3168 | 1241557.7822
167 | 2636230.7416 | 1241547.0142
168 | 2636262.0509 | 1241573.6327
169 | 2636230.2106 | 1241546.7299
170 | 2636265.7104 | 1241580.9158
171 | 2636219.6835 | 1241529.9255
172 | 2636282.0073 | 1241581.1765
173 | 2636263.0273 | 1241622.9042
174 | 2636308.8266 | 1241580.4314
175 | 2636257.7865 | 1241644.8666
176 | 2636244.0324 | 1241620.952
177 | 2636330.4739 | 1241575.3588
178 | 2636257.6362 | 1241645.3524
179 | 2636218.3609 | 1241618.3136
180 | 2636508.9569 | 1241521.9
181 | 2636475.2003 | 1241511.4291
182 | 2636441.3676 | 1241502.6291
183 | 2636436.5989 | 1241494.3349
184 | 2636414.1573 | 1241506.0008
185 | 2636430.9014 | 1241448.383
186 | 2636376.9128 | 1241512.4978
187 | 2636343.9173 | 1241478.5566
188 | 2636285.3027 | 1241717.4727
189 | 2636286.9958 | 1241718.1271
190 | 2636266.9676 | 1241710.3866
191 | 2636288.1536 | 1241718.5745
192 | 2636255.7351 | 1241706.0456
193 | 2636237.6009 | 1241700.1764
194 | 2636244.984 | 1241683.2884
195 | 2636232.4292 | 1241682.01
196 | 2636250.3552 | 1241668.1339
197 | 2636358.6116 | 1241441.1921
198 | 2636344.877 | 1241453.6957
199 | 2636321.2207 | 1241428.2022
200 | 2636191.6064 | 1241615.5639
201 | 2636191.4558 | 1241615.5484
202 | 2636213.7925 | 1241617.8441
203 | 2636165.5414 | 1241579.4869
204 | 2636163.3649 | 1241556.0045
205 | 2636339.205 | 1241565.2214
206 | 2636344.0676 | 1241576.0803
207 | 2636344.9364 | 1241578.5673
208 | 2636371.976 | 1241605.4968
209 | 2636292.1712 | 1241669.4235
210 | 2636310.4253 | 1241705.8778
211 | 2636323.9741 | 1241422.1467
212 | 2636328.4452 | 1241412.3131
213 | 2636209.7785 | 1241679.7037
214 | 2636188.4195 | 1241677.5289
215 | 2636358.5129 | 1241339.2501
216 | 2636343.6641 | 1241378.8078
217 | 2636341.0172 | 1241325.8901
218 | 2636335.1552 | 1241397.5406
219 | 2636325.0708 | 1241329.9024
220 | 2636297.9333 | 1241332.8102
221 | 2636312.9934 | 1241405.3633
222 | 2636285.7958 | 1241337.096
223 | 2636279.1303 | 1241399.0291
224 | 2636278.9658 | 1241340.3425
225 | 2636276.1751 | 1241399.8315
226 | 2636257.5444 | 1241404.89
227 | 2636256.6761 | 1241405.1258
228 | 2636362.151 | 1241261.1779

## line_std_types
| c_nf_per_km | r_ohm_per_km | x_ohm_per_km | max_i_ka | type | q_mm2 | alpha | voltage_rating
NAYY 4x50 SE | 210 | 0.642 | 0.083 | 0.142 | cs | 50 | 0.00403 | LV
NAYY 4x120 SE | 264 | 0.225 | 0.08 | 0.242 | cs | 120 | 0.00403 | LV
NAYY 4x150 SE | 261 | 0.208 | 0.08 | 0.27 | cs | 150 | 0.00403 | LV
NA2XS2Y 1x95 RM/25 12/20 kV | 216 | 0.313 | 0.132 | 0.252 | cs | 95 | 0.00403 | MV
NA2XS2Y 1x185 RM/25 12/20 kV | 273 | 0.161 | 0.117 | 0.362 | cs | 185 | 0.00403 | MV
NA2XS2Y 1x240 RM/25 12/20 kV | 304 | 0.122 | 0.112 | 0.421 | cs | 240 | 0.00403 | MV
NA2XS2Y 1x95 RM/25 6/10 kV | 315 | 0.313 | 0.123 | 0.249 | cs | 95 | 0.00403 | MV
NA2XS2Y 1x185 RM/25 6/10 kV | 406 | 0.161 | 0.11 | 0.358 | cs | 185 | 0.00403 | MV
NA2XS2Y 1x240 RM/25 6/10 kV | 456 | 0.122 | 0.105 | 0.416 | cs | 240 | 0.00403 | MV
NA2XS2Y 1x150 RM/25 12/20 kV | 250 | 0.206 | 0.116 | 0.319 | cs | 150 | 0.00403 | MV
NA2XS2Y 1x120 RM/25 12/20 kV | 230 | 0.253 | 0.119 | 0.283 | cs | 120 | 0.00403 | MV
NA2XS2Y 1x70 RM/25 12/20 kV | 190 | 0.443 | 0.132 | 0.22 | cs | 70 | 0.00403 | MV
NA2XS2Y 1x150 RM/25 6/10 kV | 360 | 0.206 | 0.11 | 0.315 | cs | 150 | 0.00403 | MV
NA2XS2Y 1x120 RM/25 6/10 kV | 340 | 0.253 | 0.113 | 0.28 | cs | 120 | 0.00403 | MV
NA2XS2Y 1x70 RM/25 6/10 kV | 280 | 0.443 | 0.123 | 0.217 | cs | 70 | 0.00403 | MV
N2XS(FL)2Y 1x120 RM/35 64/110 kV | 112 | 0.153 | 0.166 | 0.366 | cs | 120 | 0.00393 | HV
N2XS(FL)2Y 1x185 RM/35 64/110 kV | 125 | 0.099 | 0.156 | 0.457 | cs | 185 | 0.00393 | HV
N2XS(FL)2Y 1x240 RM/35 64/110 kV | 135 | 0.075 | 0.149 | 0.526 | cs | 240 | 0.00393 | HV
N2XS(FL)2Y 1x300 RM/35 64/110 kV | 144 | 0.06 | 0.144 | 0.588 | cs | 300 | 0.00393 | HV
15-AL1/3-ST1A 0.4 | 11 | 1.8769 | 0.35 | 0.105 | ol | 16 | 0.00403 | LV
24-AL1/4-ST1A 0.4 | 11.25 | 1.2012 | 0.335 | 0.14 | ol | 24 | 0.00403 | LV
48-AL1/8-ST1A 0.4 | 12.2 | 0.5939 | 0.3 | 0.21 | ol | 48 | 0.00403 | LV
94-AL1/15-ST1A 0.4 | 13.2 | 0.306 | 0.29 | 0.35 | ol | 94 | 0.00403 | LV
34-AL1/6-ST1A 10.0 | 9.7 | 0.8342 | 0.36 | 0.17 | ol | 34 | 0.00403 | MV
48-AL1/8-ST1A 10.0 | 10.1 | 0.5939 | 0.35 | 0.21 | ol | 48 | 0.00403 | MV
70-AL1/11-ST1A 10.0 | 10.4 | 0.4132 | 0.339 | 0.29 | ol | 70 | 0.00403 | MV
94-AL1/15-ST1A 10.0 | 10.75 | 0.306 | 0.33 | 0.35 | ol | 94 | 0.00403 | MV
122-AL1/20-ST1A 10.0 | 11.1 | 0.2376 | 0.323 | 0.41 | ol | 122 | 0.00403 | MV
149-AL1/24-ST1A 10.0 | 11.25 | 0.194 | 0.315 | 0.47 | ol | 149 | 0.00403 | MV
34-AL1/6-ST1A 20.0 | 9.15 | 0.8342 | 0.382 | 0.17 | ol | 34 | 0.00403 | MV
48-AL1/8-ST1A 20.0 | 9.5 | 0.5939 | 0.372 | 0.21 | ol | 48 | 0.00403 | MV
70-AL1/11-ST1A 20.0 | 9.7 | 0.4132 | 0.36 | 0.29 | ol | 70 | 0.00403 | MV
94-AL1/15-ST1A 20.0 | 10 | 0.306 | 0.35 | 0.35 | ol | 94 | 0.00403 | MV
122-AL1/20-ST1A 20.0 | 10.3 | 0.2376 | 0.344 | 0.41 | ol | 122 | 0.00403 | MV
149-AL1/24-ST1A 20.0 | 10.5 | 0.194 | 0.337 | 0.47 | ol | 149 | 0.00403 | MV
184-AL1/30-ST1A 20.0 | 10.75 | 0.1571 | 0.33 | 0.535 | ol | 184 | 0.00403 | MV
243-AL1/39-ST1A 20.0 | 11 | 0.1188 | 0.32 | 0.645 | ol | 243 | 0.00403 | MV
48-AL1/8-ST1A 110.0 | 8 | 0.5939 | 0.46 | 0.21 | ol | 48 | 0.00403 | HV
70-AL1/11-ST1A 110.0 | 8.4 | 0.4132 | 0.45 | 0.29 | ol | 70 | 0.00403 | HV
94-AL1/15-ST1A 110.0 | 8.65 | 0.306 | 0.44 | 0.35 | ol | 94 | 0.00403 | HV
122-AL1/20-ST1A 110.0 | 8.5 | 0.2376 | 0.43 | 0.41 | ol | 122 | 0.00403 | HV
149-AL1/24-ST1A 110.0 | 8.75 | 0.194 | 0.41 | 0.47 | ol | 149 | 0.00403 | HV
184-AL1/30-ST1A 110.0 | 8.8 | 0.1571 | 0.4 | 0.535 | ol | 184 | 0.00403 | HV
243-AL1/39-ST1A 110.0 | 9 | 0.1188 | 0.39 | 0.645 | ol | 243 | 0.00403 | HV
305-AL1/39-ST1A 110.0 | 9.2 | 0.0949 | 0.38 | 0.74 | ol | 305 | 0.00403 | HV
490-AL1/64-ST1A 110.0 | 9.75 | 0.059 | 0.37 | 0.96 | ol | 490 | 0.00403 | HV
679-AL1/86-ST1A 110.0 | 9.95 | 0.042 | 0.36 | 1.15 | ol | 679 | 0.00403 | HV
490-AL1/64-ST1A 220.0 | 10 | 0.059 | 0.285 | 0.96 | ol | 490 | 0.00403 | HV
679-AL1/86-ST1A 220.0 | 11.7 | 0.042 | 0.275 | 1.15 | ol | 679 | 0.00403 | HV
490-AL1/64-ST1A 380.0 | 11 | 0.059 | 0.253 | 0.96 | ol | 490 | 0.00403 | HV
679-AL1/86-ST1A 380.0 | 14.6 | 0.042 | 0.25 | 1.15 | ol | 679 | 0.00403 | HV

## trafo_std_types
| i0_percent | pfe_kw | vkr_percent | sn_mva | vn_lv_kv | vn_hv_kv | vk_percent | shift_degree | vector_group | tap_side | tap_neutral | tap_min | tap_max | tap_step_degree | tap_step_percent | tap_phase_shifter
160 MVA 380/110 kV | 0.06 | 60 | 0.25 | 160 | 110 | 380 | 12.2 | 0 | Yy0 | hv | 0 | -9 | 9 | 0 | 1.5 | FALSE
100 MVA 220/110 kV | 0.06 | 55 | 0.26 | 100 | 110 | 220 | 12 | 0 | Yy0 | hv | 0 | -9 | 9 | 0 | 1.5 | FALSE
63 MVA 110/20 kV | 0.04 | 22 | 0.32 | 63 | 20 | 110 | 18 | 150 | YNd5 | hv | 0 | -9 | 9 | 0 | 1.5 | FALSE
40 MVA 110/20 kV | 0.05 | 18 | 0.34 | 40 | 20 | 110 | 16.2 | 150 | YNd5 | hv | 0 | -9 | 9 | 0 | 1.5 | FALSE
25 MVA 110/20 kV | 0.07 | 14 | 0.41 | 25 | 20 | 110 | 12 | 150 | YNd5 | hv | 0 | -9 | 9 | 0 | 1.5 | FALSE
63 MVA 110/10 kV | 0.04 | 22 | 0.32 | 63 | 10 | 110 | 18 | 150 | YNd5 | hv | 0 | -9 | 9 | 0 | 1.5 | FALSE
40 MVA 110/10 kV | 0.05 | 18 | 0.34 | 40 | 10 | 110 | 16.2 | 150 | YNd5 | hv | 0 | -9 | 9 | 0 | 1.5 | FALSE
25 MVA 110/10 kV | 0.07 | 14 | 0.41 | 25 | 10 | 110 | 12 | 150 | YNd5 | hv | 0 | -9 | 9 | 0 | 1.5 | FALSE
0.25 MVA 20/0.4 kV | 0.32 | 0.8 | 1.44 | 0.25 | 0.4 | 20 | 6 | 150 | Yzn5 | hv | 0 | -2 | 2 | 0 | 2.5 | FALSE
0.4 MVA 20/0.4 kV | 0.3375 | 1.35 | 1.425 | 0.4 | 0.4 | 20 | 6 | 150 | Dyn5 | hv | 0 | -2 | 2 | 0 | 2.5 | FALSE
0.63 MVA 20/0.4 kV | 0.2619 | 1.65 | 1.206 | 0.63 | 0.4 | 20 | 6 | 150 | Dyn5 | hv | 0 | -2 | 2 | 0 | 2.5 | FALSE
0.25 MVA 10/0.4 kV | 0.24 | 0.6 | 1.2 | 0.25 | 0.4 | 10 | 4 | 150 | Dyn5 | hv | 0 | -2 | 2 | 0 | 2.5 | FALSE
0.4 MVA 10/0.4 kV | 0.2375 | 0.95 | 1.325 | 0.4 | 0.4 | 10 | 4 | 150 | Dyn5 | hv | 0 | -2 | 2 | 0 | 2.5 | FALSE
0.63 MVA 10/0.4 kV | 0.1873 | 1.18 | 1.0794 | 0.63 | 0.4 | 10 | 4 | 150 | Dyn5 | hv | 0 | -2 | 2 | 0 | 2.5 | FALSE

## trafo3w_std_types
| sn_hv_mva | sn_mv_mva | sn_lv_mva | vn_hv_kv | vn_mv_kv | vn_lv_kv | vk_hv_percent | vk_mv_percent | vk_lv_percent | vkr_hv_percent | vkr_mv_percent | vkr_lv_percent | pfe_kw | i0_percent | shift_mv_degree | shift_lv_degree | vector_group | tap_side | tap_neutral | tap_min | tap_max | tap_step_percent
63/25/38 MVA 110/20/10 kV | 63 | 25 | 38 | 110 | 20 | 10 | 10.4 | 10.4 | 10.4 | 0.28 | 0.32 | 0.35 | 35 | 0.89 | 0 | 0 | YN0yn0yn0 | hv | 0 | -10 | 10 | 1.2
63/25/38 MVA 110/10/10 kV | 63 | 25 | 38 | 110 | 10 | 10 | 10.4 | 10.4 | 10.4 | 0.28 | 0.32 | 0.35 | 35 | 0.89 | 0 | 0 | YN0yn0yn0 | hv | 0 | -10 | 10 | 1.2

## fuse_std_types
| fuse_type | i_rated_a | t_avg | t_min | t_total | x_avg | x_min | x_total
HV 100A | HV 100A | 100 | 0 | [10.0, 3.64, 0.854, 0.281, 0.1, 0.0531, 0.022, 0.01] | [10.0, 4.267, 1.21, 0.403, 0.1, 0.058, 0.022, 0.01] | 0 | [300.0, 350.0, 450.0, 550.0, 700.0, 850.0, 1200.0, 1752.0] | [600.0, 700.0, 900.0, 1150.0, 1665.0, 2000.0, 3000.0, 4313.0]
HV 10A | HV 10A | 10 | 0 | [10.0, 1675.0, 0.344, 0.156, 0.1, 0.0417, 0.0171, 0.01] | [10.0, 1.3, 0.3, 0.155, 0.1, 0.0555, 0.023, 0.01] | 0 | [30.0, 32.0, 35.0, 37.0, 39.0, 50.0, 70.0, 88.0] | [60.0, 70.0, 80.0, 87.0, 94.0, 110.0, 150.0, 216.0]
HV 125A | HV 125A | 125 | 0 | [10.0, 1.82, 0.344, 0.1, 0.0467, 0.0269, 0.01] | [10.0, 2.478, 0.426, 0.1, 0.0427, 0.0211, 0.01] | 0 | [375.0, 500.0, 700.0, 925.0, 1200.0, 1500.0, 2341.0] | [750.0, 1000.0, 1500.0, 2200.0, 3000.0, 4000.0, 5765.0]
HV 160A | HV 160A | 160 | 0 | [10.0, 4.15, 1.03, 0.198, 0.1, 0.051, 0.0172, 0.01] | [10.0, 2.3, 0.734, 0.274, 0.1, 0.046, 0.0177, 0.01] | 0 | [480.0, 550.0, 700.0, 1000.0, 1260.0, 1600.0, 2500.0, 3227.0] | [960.0, 1300.0, 1700.0, 2200.0, 2996.0, 4000.0, 6000.0, 7946.0]
HV 16A | HV 16A | 16 | 0 | [10.0, 0.352, 0.164, 0.1, 0.0649, 0.0342, 0.01] | [10.0, 2.34, 0.722, 0.181, 0.1, 0.055, 0.0296, 0.01] | 0 | [48.0, 60.0, 65.0, 71.0, 80.0, 100.0, 162.0] | [96.0, 110.0, 125.0, 150.0, 168.0, 200.0, 250.0, 398.0]
HV 200A | HV 200A | 200 | 0 | [10.0, 4.267, 1.21, 0.403, 0.1, 0.058, 0.022, 0.01] | [10.0, 3.73, 1.654, 0.328, 0.1, 0.0531, 0.019, 0.01] | 0 | [600.0, 700.0, 900.0, 1150.0, 1665.0, 2000.0, 3000.0, 4313.0] | [1200.0, 1500.0, 1800.0, 2700.0, 3960.0, 5000.0, 7500.0, 10620.0]
HV 20A | HV 20A | 20 | 0 | [10.0, 1.3, 0.3, 0.155, 0.1, 0.0555, 0.023, 0.01] | [10.0, 1.3, 0.161, 0.1, 0.0611, 0.0399, 0.0141, 0.01] | 0 | [60.0, 70.0, 80.0, 87.0, 94.0, 110.0, 150.0, 216.0] | [120.0, 150.0, 200.0, 223.0, 260.0, 300.0, 450.0, 532.0]
HV 25A | HV 25A | 25 | 0 | [10.0, 2.512, 0.833, 0.299, 0.1, 0.0372, 0.0223, 0.01] | [10.0, 3.125, 0.597, 0.198, 0.1, 0.0378, 0.022, 0.01] | 0 | [75.0, 82.0, 90.0, 100.0, 124.0, 170.0, 200.0, 289.0] | [150.0, 170.0, 210.0, 250.0, 294.0, 400.0, 500.0, 711.0]
HV 31.5A | HV 31.5A | 31.5 | 0 | [10.0, 2.34, 0.722, 0.181, 0.1, 0.055, 0.0296, 0.01] | [10.0, 2.84, 0.368, 0.164, 0.1, 0.0621, 0.0378, 0.0195, 0.01] | 0 | [95.0, 110.0, 125.0, 150.0, 165.0, 200.0, 250.0, 390.0] | [189.0, 220.0, 300.0, 350.0, 393.0, 450.0, 530.0, 700.0, 960.0]
HV 40A | HV 40A | 40 | 0 | [10.0, 1.3, 0.161, 0.1, 0.0611, 0.0399, 0.0141, 0.01] | [10.0, 2.05, 0.369, 0.198, 0.1, 0.051, 0.0298, 0.01] | 0 | [120.0, 150.0, 200.0, 223.0, 260.0, 300.0, 450.0, 532.0] | [240.0, 300.0, 400.0, 450.0, 530.0, 650.0, 800.0, 1311.0]
HV 50A | HV 50A | 50 | 0 | [10.0, 3.215, 0.597, 0.198, 0.1, 0.0378, 0.022, 0.01] | [10.0, 3.64, 0.854, 0.281, 0.1, 0.0531, 0.022, 0.01] | 0 | [150.0, 170.0, 210.0, 250.0, 294.0, 400.0, 500.0, 711.0] | [300.0, 350.0, 450.0, 550.0, 700.0, 850.0, 1200.0, 1752.0]
HV 6.3A | HV 6.3A | 6.3 | 0 | [10.0, 1.39, 0.344, 0.168, 0.1, 0.056, 0.0263, 0.01] | [10.0, 1.711, 0.516, 0.198, 0.1, 0.0634, 0.0303, 0.01] | 0 | [19.0, 19.5, 20.4, 20.8, 22.0, 25.0, 32.0, 48.0] | [38.0, 40.0, 43.0, 48.0, 53.0, 60.0, 75.0, 118.0]
HV 63A | HV 63A | 63 | 0 | [10.0, 2.84, 0.368, 0.164, 0.1, 0.0621, 0.0378, 0.0195, 0.01] | [10.0, 1.82, 0.344, 0.1, 0.0467, 0.0269, 0.01] | 0 | [189.0, 220.0, 300.0, 350.0, 393.0, 450.0, 530.0, 700.0, 961.0] | [378.0, 500.0, 700.0, 934.0, 1200.0, 1500.0, 2366.0]
HV 80A | HV 80A | 80 | 0 | [10.0, 2.05, 0.369, 0.198, 0.1, 0.051, 0.0298, 0.01] | [10.0, 4.15, 1.03, 0.198, 0.1, 0.051, 0.0172, 0.01] | 0 | [240.0, 300.0, 400.0, 450.0, 530.0, 650.0, 800.0, 1311.0] | [480.0, 550.0, 700.0, 1000.0, 1260.0, 1600.0, 2500.0, 3227.0]
Siemens NH-1-100 | Siemens NH-1-100 | 100 | [5400.0, 2000.0, 400.0, 20.0, 1.0, 0.2, 0.012, 0.004] | 0 | 0 | [150.0, 190.0, 250.0, 430.0, 900.0, 1250.0, 2700.0, 3600.0] | 0 | 0
Siemens NH-1-125 | Siemens NH-1-125 | 125 | [4800.0, 120.0, 7.0, 0.1, 0.004] | 0 | 0 | [180.0, 400.0, 740.0, 2000.0, 4250.0] | 0 | 0
Siemens NH-1-16 | Siemens NH-1-16 | 16 | [4000.0, 400.0, 2.0, 0.1, 0.04, 0.01] | 0 | 0 | [26.0, 35.0, 75.0, 150.0, 200.0, 300.0] | 0 | 0
Siemens NH-1-160 | Siemens NH-1-160 | 160 | [4800.0, 120.0, 7.0, 0.1, 0.004] | 0 | 0 | [210.0, 500.0, 900.0, 2300.0, 5000.0] | 0 | 0
Siemens NH-1-25 | Siemens NH-1-25 | 25 | [4000.0, 1000.0, 10.0, 0.2, 0.02, 0.01] | 0 | 0 | [40.0, 50.0, 100.0, 210.0, 400.0, 500.0] | 0 | 0
Siemens NH-1-50 | Siemens NH-1-50 | 50 | [4000.0, 40.0, 4.0, 1.0, 0.02, 0.01] | 0 | 0 | [86.0, 200.0, 300.0, 400.0, 1000.0, 1280.0] | 0 | 0
Siemens NH-1-63 | Siemens NH-1-63 | 63 | [4000.0, 100.0, 10.0, 2.0, 0.04, 0.01] | 0 | 0 | [100.0, 200.0, 300.0, 400.0, 1000.0, 1500.0] | 0 | 0
Siemens NH-1-80 | Siemens NH-1-80 | 80 | [4800.0, 120.0, 7.0, 0.1, 0.01] | 0 | 0 | [150.58, 250.0, 450.0, 1150.0, 2470.0] | 0 | 0
Siemens NH-2-1000 | Siemens NH-2-1000 | 1000 | [4800.0, 120.0, 7.0, 0.1, 0.004] | 0 | 0 | [1900.0, 3500.0, 8400.0, 24000.0, 52000.0] | 0 | 0
Siemens NH-2-200 | Siemens NH-2-200 | 200 | [4800.0, 120.0, 7.0, 0.1, 0.004] | 0 | 0 | [280.0, 650.0, 1200.0, 3000.0, 7000.0] | 0 | 0
Siemens NH-2-224 | Siemens NH-2-224 | 224 | [4800.0, 120.0, 7.0, 0.2, 0.04, 0.004] | 0 | 0 | [400.0, 750.0, 1453.0, 3025.0, 4315.0, 7600.0] | 0 | 0
Siemens NH-2-250 | Siemens NH-2-250 | 250 | [4800.0, 120.0, 7.0, 0.1, 0.004] | 0 | 0 | [450.0, 800.0, 1650.0, 4000.0, 8500.0] | 0 | 0
Siemens NH-2-315 | Siemens NH-2-315 | 315 | [4800.0, 120.0, 7.0, 0.1, 0.004] | 0 | 0 | [550.0, 920.0, 1900.0, 5000.0, 11000.0] | 0 | 0
Siemens NH-2-355 | Siemens NH-2-355 | 355 | [4800.0, 120.0, 6.0, 0.1, 0.004] | 0 | 0 | [650.0, 1116.27, 2350.0, 5840.0, 12790.0] | 0 | 0
Siemens NH-2-400 | Siemens NH-2-400 | 400 | [4800.0, 120.0, 7.0, 0.1, 0.004] | 0 | 0 | [720.0, 1350.0, 2800.0, 6500.0, 15000.0] | 0 | 0
Siemens NH-2-425 | Siemens NH-2-425 | 425 | [4800.0, 120.0, 7.0, 0.1, 0.004] | 0 | 0 | [850.0, 1500.0, 3050.0, 7500.0, 16500.0] | 0 | 0
Siemens NH-2-630 | Siemens NH-2-630 | 630 | [4800.0, 120.0, 7.0, 0.1, 0.004] | 0 | 0 | [1200.0, 2000.0, 4800.0, 12000.0, 26000.0] | 0 | 0

## dtypes
| element | column | dtype
0 | bus | name | object
1 | bus | vn_kv | float64
2 | bus | type | object
3 | bus | zone | object
4 | bus | in_service | bool
5 | load | name | object
6 | load | bus | uint32
7 | load | p_mw | float64
8 | load | q_mvar | float64
9 | load | const_z_percent | float64
10 | load | const_i_percent | float64
11 | load | sn_mva | float64
12 | load | scaling | float64
13 | load | in_service | bool
14 | load | type | object
15 | ext_grid | name | object
16 | ext_grid | bus | uint32
17 | ext_grid | vm_pu | float64
18 | ext_grid | va_degree | float64
19 | ext_grid | slack_weight | float64
20 | ext_grid | in_service | bool
21 | line | name | object
22 | line | std_type | object
23 | line | from_bus | uint32
24 | line | to_bus | uint32
25 | line | length_km | float64
26 | line | r_ohm_per_km | float64
27 | line | x_ohm_per_km | float64
28 | line | c_nf_per_km | float64
29 | line | g_us_per_km | float64
30 | line | max_i_ka | float64
31 | line | df | float64
32 | line | parallel | uint32
33 | line | type | object
34 | line | in_service | bool
35 | trafo | name | object
36 | trafo | std_type | object
37 | trafo | hv_bus | uint32
38 | trafo | lv_bus | uint32
39 | trafo | sn_mva | float64
40 | trafo | vn_hv_kv | float64
41 | trafo | vn_lv_kv | float64
42 | trafo | vk_percent | float64
43 | trafo | vkr_percent | float64
44 | trafo | pfe_kw | float64
45 | trafo | i0_percent | float64
46 | trafo | shift_degree | float64
47 | trafo | tap_side | object
48 | trafo | tap_neutral | int32
49 | trafo | tap_min | int32
50 | trafo | tap_max | int32
51 | trafo | tap_step_percent | float64
52 | trafo | tap_step_degree | float64
53 | trafo | tap_pos | int32
54 | trafo | tap_phase_shifter | bool
55 | trafo | parallel | uint32
56 | trafo | df | float64
57 | trafo | in_service | bool
58 | line_geodata | coords | object
59 | bus_geodata | x | float64
60 | bus_geodata | y | float64
61 | bus_geodata | coords | object

## parameters
| version | format_version | converged | OPF_converged | name | f_hz | sn_mva
0 | 2.14.6 | 2.14.0 | FALSE | FALSE |  | 50 | 1