## bus
| name | vn_kv | type | zone | in_service
0 | bus_LV_4280-14_0_4_node_0 | 0.4 | n |  | TRUE
1 | bus_LV_4280-14_0_4_node_1 | 0.4 | n |  | TRUE
2 | bus_LV_4280-14_0_4_node_2 | 0.4 | n |  | TRUE
3 | bus_LV_4280-14_0_4_node_3 | 0.4 | n |  | TRUE
4 | bus_LV_4280-14_0_4_node_5 | 0.4 | n |  | TRUE
5 | bus_LV_4280-14_0_4_node_55 | 0.4 | n |  | TRUE
6 | bus_LV_4280-14_0_4_node_54 | 0.4 | n |  | TRUE
7 | bus_LV_4280-14_0_4_node_4 | 0.4 | n |  | TRUE
8 | bus_LV_4280-14_0_4_node_71 | 0.4 | n |  | TRUE
9 | bus_LV_4280-14_0_4_node_18 | 0.4 | n |  | TRUE
10 | bus_LV_4280-14_0_4_node_70 | 0.4 | n |  | TRUE
11 | bus_LV_4280-14_0_4_node_57 | 0.4 | n |  | TRUE
12 | bus_LV_4280-14_0_4_node_6 | 0.4 | n |  | TRUE
13 | bus_LV_4280-14_0_4_node_8 | 0.4 | n |  | TRUE
14 | bus_LV_4280-14_0_4_node_10 | 0.4 | n |  | TRUE
15 | bus_LV_4280-14_0_4_node_52 | 0.4 | n |  | TRUE
16 | bus_LV_4280-14_0_4_node_56 | 0.4 | n |  | TRUE
17 | bus_LV_4280-14_0_4_node_53 | 0.4 | n |  | TRUE
18 | bus_LV_4280-14_0_4_node_51 | 0.4 | n |  | TRUE
19 | bus_LV_4280-14_0_4_node_80 | 0.4 | n |  | TRUE
20 | bus_LV_4280-14_0_4_node_16 | 0.4 | n |  | TRUE
21 | bus_LV_4280-14_0_4_node_62 | 0.4 | n |  | TRUE
22 | bus_LV_4280-14_0_4_node_63 | 0.4 | n |  | TRUE
23 | bus_LV_4280-14_0_4_node_31 | 0.4 | n |  | TRUE
24 | bus_LV_4280-14_0_4_node_66 | 0.4 | n |  | TRUE
25 | bus_LV_4280-14_0_4_node_64 | 0.4 | n |  | TRUE
26 | bus_LV_4280-14_0_4_node_11 | 0.4 | n |  | TRUE
27 | bus_LV_4280-14_0_4_node_12 | 0.4 | n |  | TRUE
28 | bus_LV_4280-14_0_4_node_13 | 0.4 | n |  | TRUE
29 | bus_LV_4280-14_0_4_node_14 | 0.4 | n |  | TRUE
30 | bus_LV_4280-14_0_4_node_15 | 0.4 | n |  | TRUE
31 | bus_LV_4280-14_0_4_node_45 | 0.4 | n |  | TRUE
32 | bus_LV_4280-14_0_4_node_44 | 0.4 | n |  | TRUE
33 | bus_LV_4280-14_0_4_node_17 | 0.4 | n |  | TRUE
34 | bus_LV_4280-14_0_4_node_19 | 0.4 | n |  | TRUE
35 | bus_LV_4280-14_0_4_node_42 | 0.4 | n |  | TRUE
36 | bus_LV_4280-14_0_4_node_58 | 0.4 | n |  | TRUE
37 | bus_LV_4280-14_0_4_node_39 | 0.4 | n |  | TRUE
38 | bus_LV_4280-14_0_4_node_20 | 0.4 | n |  | TRUE
39 | bus_LV_4280-14_0_4_node_21 | 0.4 | n |  | TRUE
40 | bus_LV_4280-14_0_4_node_22 | 0.4 | n |  | TRUE
41 | bus_LV_4280-14_0_4_node_23 | 0.4 | n |  | TRUE
42 | bus_LV_4280-14_0_4_node_24 | 0.4 | n |  | TRUE
43 | bus_LV_4280-14_0_4_node_25 | 0.4 | n |  | TRUE
44 | bus_LV_4280-14_0_4_node_61 | 0.4 | n |  | TRUE
45 | bus_LV_4280-14_0_4_node_60 | 0.4 | n |  | TRUE
46 | bus_LV_4280-14_0_4_node_34 | 0.4 | n |  | TRUE
47 | bus_LV_4280-14_0_4_node_74 | 0.4 | n |  | TRUE
48 | bus_LV_4280-14_0_4_node_72 | 0.4 | n |  | TRUE
49 | bus_LV_4280-14_0_4_node_36 | 0.4 | n |  | TRUE
50 | bus_LV_4280-14_0_4_node_32 | 0.4 | n |  | TRUE
51 | bus_LV_4280-14_0_4_node_26 | 0.4 | n |  | TRUE
52 | bus_LV_4280-14_0_4_node_27 | 0.4 | n |  | TRUE
53 | bus_LV_4280-14_0_4_node_28 | 0.4 | n |  | TRUE
54 | bus_LV_4280-14_0_4_node_29 | 0.4 | n |  | TRUE
55 | bus_LV_4280-14_0_4_node_30 | 0.4 | n |  | TRUE
56 | bus_LV_4280-14_0_4_node_48 | 0.4 | n |  | TRUE
57 | bus_LV_4280-14_0_4_node_43 | 0.4 | n |  | TRUE
58 | bus_LV_4280-14_0_4_node_46 | 0.4 | n |  | TRUE
59 | bus_LV_4280-14_0_4_node_65 | 0.4 | n |  | TRUE
60 | bus_LV_4280-14_0_4_node_33 | 0.4 | n |  | TRUE
61 | bus_LV_4280-14_0_4_node_35 | 0.4 | n |  | TRUE
62 | bus_LV_4280-14_0_4_node_69 | 0.4 | n |  | TRUE
63 | bus_LV_4280-14_0_4_node_68 | 0.4 | n |  | TRUE
64 | bus_LV_4280-14_0_4_node_37 | 0.4 | n |  | TRUE
65 | bus_LV_4280-14_0_4_node_38 | 0.4 | n |  | TRUE
66 | bus_LV_4280-14_0_4_node_41 | 0.4 | n |  | TRUE
67 | bus_LV_4280-14_0_4_node_79 | 0.4 | n |  | TRUE
68 | bus_LV_4280-14_0_4_node_77 | 0.4 | n |  | TRUE
69 | bus_LV_4280-14_0_4_node_78 | 0.4 | n |  | TRUE
70 | bus_LV_4280-14_0_4_node_76 | 0.4 | n |  | TRUE
71 | bus_LV_4280-14_0_4_node_47 | 0.4 | n |  | TRUE
72 | bus_LV_4280-14_0_4_node_49 | 0.4 | n |  | TRUE
73 | bus_LV_4280-14_0_4_node_59 | 0.4 | n |  | TRUE
74 | bus_LV_4280-14_0_4_node_50 | 0.4 | n |  | TRUE
75 | bus_LV_4280-14_0_4_node_75 | 0.4 | n |  | TRUE
76 | bus_LV_4280-14_0_4_node_67 | 0.4 | n |  | TRUE
77 | bus_LV_4280-14_0_4_node_83 | 0.4 | n |  | TRUE
78 | bus_MV_398_0_node_94 | 20 | n |  | TRUE

## load
| name | bus | p_mw | q_mvar | const_z_percent | const_i_percent | sn_mva | scaling | in_service | type
0 | LV_4280-14_0_4_load_0 | 0 | 0.076528 | 0.01918 | 0 | 0 |  | 1 | TRUE | wye
1 | LV_4280-14_0_4_load_1 | 1 | 0.026676 | 0.0066857 | 0 | 0 |  | 1 | TRUE | wye
2 | LV_4280-14_0_4_load_3 | 3 | 0.029382 | 0.0073638 | 0 | 0 |  | 1 | TRUE | wye
3 | LV_4280-14_0_4_load_55 | 5 | 0.0053558 | 0.0013423 | 0 | 0 |  | 1 | TRUE | wye
4 | LV_4280-14_0_4_load_54 | 6 | 0.045566 | 0.01142 | 0 | 0 |  | 1 | TRUE | wye
5 | LV_4280-14_0_4_load_70 | 10 | 0.021069 | 0.0052804 | 0 | 0 |  | 1 | TRUE | wye
6 | LV_4280-14_0_4_load_57 | 11 | 0.023416 | 0.0058687 | 0 | 0 |  | 1 | TRUE | wye
7 | LV_4280-14_0_4_load_6 | 12 | 0.0042322 | 0.0010607 | 0 | 0 |  | 1 | TRUE | wye
8 | LV_4280-14_0_4_load_10 | 14 | 0.00057814 | 0.00014489 | 0 | 0 |  | 1 | TRUE | wye
9 | LV_4280-14_0_4_load_52 | 15 | 0.0071271 | 0.0017862 | 0 | 0 |  | 1 | TRUE | wye
10 | LV_4280-14_0_4_load_56 | 16 | 0.0053595 | 0.0013432 | 0 | 0 |  | 1 | TRUE | wye
11 | LV_4280-14_0_4_load_53 | 17 | 0.001593 | 0.00039925 | 0 | 0 |  | 1 | TRUE | wye
12 | LV_4280-14_0_4_load_80 | 19 | 0.03416 | 0.0085614 | 0 | 0 |  | 1 | TRUE | wye
13 | LV_4280-14_0_4_load_16 | 20 | 0.018475 | 0.0046304 | 0 | 0 |  | 1 | TRUE | wye
14 | LV_4280-14_0_4_load_62 | 21 | 0.002689 | 0.00067392 | 0 | 0 |  | 1 | TRUE | wye
15 | LV_4280-14_0_4_load_63 | 22 | 0.0021675 | 0.00054322 | 0 | 0 |  | 1 | TRUE | wye
16 | LV_4280-14_0_4_load_31 | 23 | 0.00095215 | 0.00023863 | 0 | 0 |  | 1 | TRUE | wye
17 | LV_4280-14_0_4_load_66 | 24 | 0.0067733 | 0.0016976 | 0 | 0 |  | 1 | TRUE | wye
18 | LV_4280-14_0_4_load_64 | 25 | 0.00060458 | 0.00015152 | 0 | 0 |  | 1 | TRUE | wye
19 | LV_4280-14_0_4_load_11 | 26 | 0.0020737 | 0.00051971 | 0 | 0 |  | 1 | TRUE | wye
20 | LV_4280-14_0_4_load_12 | 27 | 0.00074442 | 0.00018657 | 0 | 0 |  | 1 | TRUE | wye
21 | LV_4280-14_0_4_load_13 | 28 | 0.00086279 | 0.00021624 | 0 | 0 |  | 1 | TRUE | wye
22 | LV_4280-14_0_4_load_14 | 29 | 0.0012524 | 0.00031388 | 0 | 0 |  | 1 | TRUE | wye
23 | LV_4280-14_0_4_load_15 | 30 | 0.0045085 | 0.0011299 | 0 | 0 |  | 1 | TRUE | wye
24 | LV_4280-14_0_4_load_45 | 31 | 0.00074181 | 0.00018591 | 0 | 0 |  | 1 | TRUE | wye
25 | LV_4280-14_0_4_load_17 | 33 | 0.01832 | 0.0045915 | 0 | 0 |  | 1 | TRUE | wye
26 | LV_4280-14_0_4_load_58 | 36 | 0.023963 | 0.0060057 | 0 | 0 |  | 1 | TRUE | wye
27 | LV_4280-14_0_4_load_20 | 38 | 0.00093549 | 0.00023446 | 0 | 0 |  | 1 | TRUE | wye
28 | LV_4280-14_0_4_load_21 | 39 | 0.00097358 | 0.000244 | 0 | 0 |  | 1 | TRUE | wye
29 | LV_4280-14_0_4_load_23 | 41 | 0.0027406 | 0.00068685 | 0 | 0 |  | 1 | TRUE | wye
30 | LV_4280-14_0_4_load_25 | 43 | 0.0038639 | 0.00096839 | 0 | 0 |  | 1 | TRUE | wye
31 | LV_4280-14_0_4_load_61 | 44 | 0.0011087 | 0.00027786 | 0 | 0 |  | 1 | TRUE | wye
32 | LV_4280-14_0_4_load_60 | 45 | 0.0012097 | 0.00030318 | 0 | 0 |  | 1 | TRUE | wye
33 | LV_4280-14_0_4_load_74 | 47 | 0.0014844 | 0.00037202 | 0 | 0 |  | 1 | TRUE | wye
34 | LV_4280-14_0_4_load_72 | 48 | 0.00046813 | 0.00011732 | 0 | 0 |  | 1 | TRUE | wye
35 | LV_4280-14_0_4_load_36 | 49 | 0.0028118 | 0.00070471 | 0 | 0 |  | 1 | TRUE | wye
36 | LV_4280-14_0_4_load_32 | 50 | 0.0015955 | 0.00039987 | 0 | 0 |  | 1 | TRUE | wye
37 | LV_4280-14_0_4_load_26 | 51 | 0.00094273 | 0.00023627 | 0 | 0 |  | 1 | TRUE | wye
38 | LV_4280-14_0_4_load_27 | 52 | 0.00070084 | 0.00017565 | 0 | 0 |  | 1 | TRUE | wye
39 | LV_4280-14_0_4_load_28 | 53 | 0.0015507 | 0.00038865 | 0 | 0 |  | 1 | TRUE | wye
40 | LV_4280-14_0_4_load_29 | 54 | 0.0010185 | 0.00025526 | 0 | 0 |  | 1 | TRUE | wye
41 | LV_4280-14_0_4_load_30 | 55 | 0.00082997 | 0.00020801 | 0 | 0 |  | 1 | TRUE | wye
42 | LV_4280-14_0_4_load_48 | 56 | 0.0010715 | 0.00026853 | 0 | 0 |  | 1 | TRUE | wye
43 | LV_4280-14_0_4_load_43 | 57 | 0.0014398 | 0.00036086 | 0 | 0 |  | 1 | TRUE | wye
44 | LV_4280-14_0_4_load_46 | 58 | 0.00072997 | 0.00018295 | 0 | 0 |  | 1 | TRUE | wye
45 | LV_4280-14_0_4_load_65 | 59 | 0.00049835 | 0.0001249 | 0 | 0 |  | 1 | TRUE | wye
46 | LV_4280-14_0_4_load_33 | 60 | 0.0010375 | 0.00026003 | 0 | 0 |  | 1 | TRUE | wye
47 | LV_4280-14_0_4_load_35 | 61 | 0.0017797 | 0.00044602 | 0 | 0 |  | 1 | TRUE | wye
48 | LV_4280-14_0_4_load_69 | 62 | 0.0012222 | 0.0003063 | 0 | 0 |  | 1 | TRUE | wye
49 | LV_4280-14_0_4_load_68 | 63 | 0.0013941 | 0.00034939 | 0 | 0 |  | 1 | TRUE | wye
50 | LV_4280-14_0_4_load_37 | 64 | 0.0032482 | 0.00081409 | 0 | 0 |  | 1 | TRUE | wye
51 | LV_4280-14_0_4_load_38 | 65 | 0.0032982 | 0.0008266 | 0 | 0 |  | 1 | TRUE | wye
52 | LV_4280-14_0_4_load_41 | 66 | 0.0053548 | 0.001342 | 0 | 0 |  | 1 | TRUE | wye
53 | LV_4280-14_0_4_load_79 | 67 | 0.0042839 | 0.0010736 | 0 | 0 |  | 1 | TRUE | wye
54 | LV_4280-14_0_4_load_76 | 70 | 0.00033422 | 8.3763e-05 | 0 | 0 |  | 1 | TRUE | wye
55 | LV_4280-14_0_4_load_47 | 71 | 0.0015182 | 0.0003805 | 0 | 0 |  | 1 | TRUE | wye
56 | LV_4280-14_0_4_load_49 | 72 | 0.001333 | 0.00033408 | 0 | 0 |  | 1 | TRUE | wye
57 | LV_4280-14_0_4_load_59 | 73 | 0.00082018 | 0.00020556 | 0 | 0 |  | 1 | TRUE | wye
58 | LV_4280-14_0_4_load_50 | 74 | 0.0020179 | 0.00050574 | 0 | 0 |  | 1 | TRUE | wye
59 | LV_4280-14_0_4_load_75 | 75 | 0.00098641 | 0.00024722 | 0 | 0 |  | 1 | TRUE | wye
60 | LV_4280-14_0_4_load_67 | 76 | 0.0012048 | 0.00030196 | 0 | 0 |  | 1 | TRUE | wye
61 | LV_4280-14_0_4_load_83 | 77 | 0.00088392 | 0.00022153 | 0 | 0 |  | 1 | TRUE | wye

## ext_grid
| name | bus | vm_pu | va_degree | slack_weight | in_service
0 |  | 3 | 1 | 0 | 1 | TRUE

## line
| name | std_type | from_bus | to_bus | length_km | r_ohm_per_km | x_ohm_per_km | c_nf_per_km | g_us_per_km | max_i_ka | df | parallel | type | in_service
0 | LV_4280-14_0_4_line_0 |  | 0 | 1 | 0.028241 | 0.125 | 0.08 | 261 | 0 | 0.364 | 1 | 2 | cs | TRUE
1 | LV_4280-14_0_4_line_1 |  | 0 | 2 | 0.0076947 | 0.125 | 0.08 | 261 | 0 | 0.364 | 1 | 2 | cs | TRUE
2 | LV_4280-14_0_4_line_2 |  | 1 | 3 | 0.0071633 | 0.125 | 0.08 | 261 | 0 | 0.364 | 1 | 2 | cs | TRUE
3 | LV_4280-14_0_4_line_3 |  | 2 | 4 | 0.09618 | 0.125 | 0.08 | 261 | 0 | 0.364 | 1 | 2 | cs | TRUE
4 | LV_4280-14_0_4_line_4 |  | 3 | 5 | 0.038554 | 0.125 | 0.08 | 261 | 0 | 0.364 | 1 | 1 | cs | TRUE
5 | LV_4280-14_0_4_line_5 |  | 3 | 6 | 0.052678 | 0.125 | 0.08 | 261 | 0 | 0.364 | 1 | 1 | cs | TRUE
6 | LV_4280-14_0_4_line_6 |  | 4 | 9 | 0.039492 | 0.125 | 0.08 | 261 | 0 | 0.364 | 1 | 1 | cs | TRUE
7 | LV_4280-14_0_4_line_7 |  | 4 | 11 | 0.026859 | 0.125 | 0.08 | 261 | 0 | 0.364 | 1 | 1 | cs | TRUE
8 | LV_4280-14_0_4_line_8 |  | 5 | 16 | 0.0093175 | 0.125 | 0.08 | 261 | 0 | 0.364 | 1 | 1 | cs | TRUE
9 | LV_4280-14_0_4_line_9 |  | 6 | 17 | 0.012977 | 0.125 | 0.08 | 261 | 0 | 0.364 | 1 | 1 | cs | TRUE
10 | LV_4280-14_0_4_line_10 |  | 7 | 8 | 0.093828 | 0.125 | 0.08 | 261 | 0 | 0.364 | 1 | 1 | cs | TRUE
11 | LV_4280-14_0_4_line_11 |  | 7 | 9 | 0.078581 | 0.125 | 0.08 | 261 | 0 | 0.364 | 1 | 1 | cs | TRUE
12 | LV_4280-14_0_4_line_12 |  | 7 | 10 | 0.0026635 | 0.125 | 0.08 | 261 | 0 | 0.364 | 1 | 1 | cs | TRUE
13 | LV_4280-14_0_4_line_13 |  | 8 | 19 | 0.007892 | 0.125 | 0.08 | 261 | 0 | 0.364 | 1 | 1 | cs | TRUE
14 | LV_4280-14_0_4_line_14 |  | 9 | 20 | 0.024994 | 0.125 | 0.08 | 261 | 0 | 0.364 | 1 | 1 | cs | TRUE
15 | LV_4280-14_0_4_line_15 |  | 12 | 13 | 0.034131 | 0.125 | 0.08 | 261 | 0 | 0.364 | 1 | 1 | cs | TRUE
16 | LV_4280-14_0_4_line_16 |  | 13 | 14 | 0.02855 | 0.125 | 0.08 | 261 | 0 | 0.364 | 1 | 1 | cs | TRUE
17 | LV_4280-14_0_4_line_17 |  | 14 | 15 | 0.031915 | 0.125 | 0.08 | 261 | 0 | 0.364 | 1 | 1 | cs | TRUE
18 | LV_4280-14_0_4_line_18 |  | 15 | 18 | 0.021162 | 0.125 | 0.08 | 261 | 0 | 0.364 | 1 | 1 | cs | TRUE
19 | LV_4280-14_0_4_line_19 |  | 17 | 18 | 0.020175 | 0.125 | 0.08 | 261 | 0 | 0.364 | 1 | 1 | cs | TRUE
20 | LV_4280-14_0_4_line_20 |  | 18 | 74 | 0.014577 | 0.125 | 0.08 | 261 | 0 | 0.364 | 1 | 1 | cs | TRUE
21 | LV_4280-14_0_4_line_21 |  | 20 | 33 | 0.052185 | 0.125 | 0.08 | 261 | 0 | 0.364 | 1 | 1 | cs | TRUE
22 | LV_4280-14_0_4_line_22 |  | 21 | 22 | 0.024458 | 0.125 | 0.08 | 261 | 0 | 0.364 | 1 | 1 | cs | TRUE
23 | LV_4280-14_0_4_line_23 |  | 21 | 23 | 0.016584 | 0.125 | 0.08 | 261 | 0 | 0.364 | 1 | 1 | cs | TRUE
24 | LV_4280-14_0_4_line_24 |  | 22 | 74 | 0.045934 | 0.125 | 0.08 | 261 | 0 | 0.364 | 1 | 1 | cs | TRUE
25 | LV_4280-14_0_4_line_25 |  | 23 | 25 | 0.036254 | 0.125 | 0.08 | 261 | 0 | 0.364 | 1 | 1 | cs | TRUE
26 | LV_4280-14_0_4_line_26 |  | 23 | 41 | 0.015268 | 0.125 | 0.08 | 261 | 0 | 0.364 | 1 | 1 | cs | TRUE
27 | LV_4280-14_0_4_line_27 |  | 24 | 25 | 0.03888 | 0.125 | 0.08 | 261 | 0 | 0.364 | 1 | 1 | cs | TRUE
28 | LV_4280-14_0_4_line_28 |  | 25 | 59 | 0.0094507 | 0.125 | 0.08 | 261 | 0 | 0.364 | 1 | 1 | cs | TRUE
29 | LV_4280-14_0_4_line_29 |  | 26 | 27 | 6.2552e-05 | 0.125 | 0.08 | 261 | 0 | 0.364 | 1 | 1 | cs | TRUE
30 | LV_4280-14_0_4_line_30 |  | 26 | 28 | 0.0039887 | 0.125 | 0.08 | 261 | 0 | 0.364 | 1 | 1 | cs | TRUE
31 | LV_4280-14_0_4_line_31 |  | 27 | 29 | 0.015812 | 0.125 | 0.08 | 261 | 0 | 0.364 | 1 | 1 | cs | TRUE
32 | LV_4280-14_0_4_line_32 |  | 28 | 30 | 0.0054752 | 0.125 | 0.08 | 261 | 0 | 0.364 | 1 | 1 | cs | TRUE
33 | LV_4280-14_0_4_line_33 |  | 29 | 31 | 0.026193 | 0.125 | 0.08 | 261 | 0 | 0.364 | 1 | 1 | cs | TRUE
34 | LV_4280-14_0_4_line_34 |  | 31 | 32 | 0.012346 | 0.125 | 0.08 | 261 | 0 | 0.364 | 1 | 1 | cs | TRUE
35 | LV_4280-14_0_4_line_35 |  | 32 | 57 | 0.0084961 | 0.125 | 0.08 | 261 | 0 | 0.364 | 1 | 1 | cs | TRUE
36 | LV_4280-14_0_4_line_36 |  | 32 | 54 | 0.012978 | 0.125 | 0.08 | 261 | 0 | 0.364 | 1 | 1 | cs | TRUE
37 | LV_4280-14_0_4_line_37 |  | 33 | 34 | 0.023359 | 0.125 | 0.08 | 261 | 0 | 0.364 | 1 | 1 | cs | TRUE
38 | LV_4280-14_0_4_line_38 |  | 34 | 35 | 0.042521 | 0.125 | 0.08 | 261 | 0 | 0.364 | 1 | 1 | cs | TRUE
39 | LV_4280-14_0_4_line_39 |  | 35 | 36 | 0.027129 | 0.125 | 0.08 | 261 | 0 | 0.364 | 1 | 1 | cs | TRUE
40 | LV_4280-14_0_4_line_40 |  | 35 | 37 | 0.046176 | 0.125 | 0.08 | 261 | 0 | 0.364 | 1 | 1 | cs | TRUE
41 | LV_4280-14_0_4_line_41 |  | 37 | 66 | 0.021131 | 0.125 | 0.08 | 261 | 0 | 0.364 | 1 | 1 | cs | TRUE
42 | LV_4280-14_0_4_line_42 |  | 37 | 67 | 0.12617 | 0.125 | 0.08 | 261 | 0 | 0.364 | 1 | 1 | cs | TRUE
43 | LV_4280-14_0_4_line_43 |  | 37 | 64 | 0.016758 | 0.125 | 0.08 | 261 | 0 | 0.364 | 1 | 1 | cs | TRUE
44 | LV_4280-14_0_4_line_44 |  | 38 | 39 | 0.01848 | 0.125 | 0.08 | 261 | 0 | 0.364 | 1 | 1 | cs | TRUE
45 | LV_4280-14_0_4_line_45 |  | 38 | 40 | 0.024723 | 0.125 | 0.08 | 261 | 0 | 0.364 | 1 | 1 | cs | TRUE
46 | LV_4280-14_0_4_line_46 |  | 39 | 41 | 0.02058 | 0.125 | 0.08 | 261 | 0 | 0.364 | 1 | 1 | cs | TRUE
47 | LV_4280-14_0_4_line_47 |  | 40 | 42 | 0.022905 | 0.125 | 0.08 | 261 | 0 | 0.364 | 1 | 1 | cs | TRUE
48 | LV_4280-14_0_4_line_48 |  | 40 | 43 | 0.033669 | 0.125 | 0.08 | 261 | 0 | 0.364 | 1 | 1 | cs | TRUE
49 | LV_4280-14_0_4_line_49 |  | 42 | 44 | 0.024091 | 0.125 | 0.08 | 261 | 0 | 0.364 | 1 | 1 | cs | TRUE
50 | LV_4280-14_0_4_line_50 |  | 42 | 45 | 0.012364 | 0.125 | 0.08 | 261 | 0 | 0.364 | 1 | 1 | cs | TRUE
51 | LV_4280-14_0_4_line_51 |  | 43 | 46 | 0.028696 | 0.125 | 0.08 | 261 | 0 | 0.364 | 1 | 1 | cs | TRUE
52 | LV_4280-14_0_4_line_52 |  | 44 | 47 | 0.012679 | 0.125 | 0.08 | 261 | 0 | 0.364 | 1 | 1 | cs | TRUE
53 | LV_4280-14_0_4_line_53 |  | 44 | 48 | 0.0097114 | 0.125 | 0.08 | 261 | 0 | 0.364 | 1 | 1 | cs | TRUE
54 | LV_4280-14_0_4_line_54 |  | 46 | 49 | 0.021707 | 0.125 | 0.08 | 261 | 0 | 0.364 | 1 | 1 | cs | TRUE
55 | LV_4280-14_0_4_line_55 |  | 46 | 50 | 0.028228 | 0.125 | 0.08 | 261 | 0 | 0.364 | 1 | 1 | cs | TRUE
56 | LV_4280-14_0_4_line_56 |  | 47 | 75 | 0.004512 | 0.125 | 0.08 | 261 | 0 | 0.364 | 1 | 1 | cs | TRUE
57 | LV_4280-14_0_4_line_57 |  | 49 | 57 | 0.03029 | 0.125 | 0.08 | 261 | 0 | 0.364 | 1 | 1 | cs | TRUE
58 | LV_4280-14_0_4_line_58 |  | 50 | 60 | 0.027054 | 0.125 | 0.08 | 261 | 0 | 0.364 | 1 | 1 | cs | TRUE
59 | LV_4280-14_0_4_line_59 |  | 51 | 52 | 0.0067288 | 0.125 | 0.08 | 261 | 0 | 0.364 | 1 | 1 | cs | TRUE
60 | LV_4280-14_0_4_line_60 |  | 51 | 53 | 0.019036 | 0.125 | 0.08 | 261 | 0 | 0.364 | 1 | 1 | cs | TRUE
61 | LV_4280-14_0_4_line_61 |  | 52 | 54 | 0.017147 | 0.125 | 0.08 | 261 | 0 | 0.364 | 1 | 1 | cs | TRUE
62 | LV_4280-14_0_4_line_62 |  | 53 | 55 | 0.00381 | 0.125 | 0.08 | 261 | 0 | 0.364 | 1 | 1 | cs | TRUE
63 | LV_4280-14_0_4_line_63 |  | 55 | 56 | 0.026621 | 0.125 | 0.08 | 261 | 0 | 0.364 | 1 | 1 | cs | TRUE
64 | LV_4280-14_0_4_line_64 |  | 56 | 58 | 0.005543 | 0.125 | 0.08 | 261 | 0 | 0.364 | 1 | 1 | cs | TRUE
65 | LV_4280-14_0_4_line_65 |  | 58 | 71 | 0.018841 | 0.125 | 0.08 | 261 | 0 | 0.364 | 1 | 1 | cs | TRUE
66 | LV_4280-14_0_4_line_66 |  | 60 | 61 | 0.02834 | 0.125 | 0.08 | 261 | 0 | 0.364 | 1 | 1 | cs | TRUE
67 | LV_4280-14_0_4_line_67 |  | 61 | 62 | 0.028611 | 0.125 | 0.08 | 261 | 0 | 0.364 | 1 | 1 | cs | TRUE
68 | LV_4280-14_0_4_line_68 |  | 62 | 63 | 0.022204 | 0.125 | 0.08 | 261 | 0 | 0.364 | 1 | 1 | cs | TRUE
69 | LV_4280-14_0_4_line_69 |  | 63 | 76 | 0.042952 | 0.125 | 0.08 | 261 | 0 | 0.364 | 1 | 1 | cs | TRUE
70 | LV_4280-14_0_4_line_70 |  | 64 | 65 | 0.031304 | 0.125 | 0.08 | 261 | 0 | 0.364 | 1 | 1 | cs | TRUE
71 | LV_4280-14_0_4_line_71 |  | 67 | 69 | 0.034256 | 0.125 | 0.08 | 261 | 0 | 0.364 | 1 | 1 | cs | TRUE
72 | LV_4280-14_0_4_line_72 |  | 68 | 69 | 0.021069 | 0.125 | 0.08 | 261 | 0 | 0.364 | 1 | 1 | cs | TRUE
73 | LV_4280-14_0_4_line_73 |  | 68 | 70 | 0.037728 | 0.125 | 0.08 | 261 | 0 | 0.364 | 1 | 1 | cs | TRUE
74 | LV_4280-14_0_4_line_74 |  | 71 | 72 | 0.0019878 | 0.125 | 0.08 | 261 | 0 | 0.364 | 1 | 1 | cs | TRUE
75 | LV_4280-14_0_4_line_75 |  | 72 | 73 | 0.0050164 | 0.125 | 0.08 | 261 | 0 | 0.364 | 1 | 1 | cs | TRUE
76 | LV_4280-14_0_4_line_76 |  | 76 | 77 | 0.034969 | 0.125 | 0.08 | 261 | 0 | 0.364 | 1 | 1 | cs | TRUE

## trafo
| name | std_type | hv_bus | lv_bus | sn_mva | vn_hv_kv | vn_lv_kv | vk_percent | vkr_percent | pfe_kw | i0_percent | shift_degree | tap_side | tap_neutral | tap_min | tap_max | tap_step_percent | tap_step_degree | tap_pos | tap_phase_shifter | parallel | df | in_service
0 | LV_4280-14_0_4_trafo_3 | 0.63 MVA 20/0.4 kV | 78 | 3 | 0.63 | 20 | 0.4 | 6 | 1.206 | 1.65 | 0.2619 | 150 | hv | 0 | -2 | 2 | 2.5 | 0 | 0 | FALSE | 1 | 1 | TRUE

## line_geodata
| x0 | y0 | x1 | y1 | x2 | y2 | x3 | y3 | x4 | y4 | x5 | y5 | x6 | y6
0 | 2637435.8028 | 1238850.1642 | 2637410.0052 | 1238838.6739
1 | 2637442.8318 | 1238853.2949 | 2637435.8028 | 1238850.1642
2 | 2637403.4617 | 1238835.7594 | 2637410.0052 | 1238838.6739
3 | 2637442.8318 | 1238853.2949 | 2637479.3056 | 1238869.5462 | 2637473.7233 | 1238881.6409 | 2637461.8761 | 1238907.3048 | 2637459.8747 | 1238911.6505 | 2637450.9311 | 1238907.4582
4 | 2637403.4617 | 1238835.7594 | 2637368.2431 | 1238820.0729
5 | 2637403.4617 | 1238835.7594 | 2637427.5963 | 1238788.9358
6 | 2637415.081 | 1238890.6662 | 2637450.9311 | 1238907.4582
7 | 2637450.9311 | 1238907.4582 | 2637438.0835 | 1238931.0448
8 | 2637359.7317 | 1238816.2819 | 2637368.2431 | 1238820.0729
9 | 2637427.5963 | 1238788.9358 | 2637432.6986 | 1238777.004
10 | 2637311.169 | 1238906.3119 | 2637327.1621 | 1238876.738 | 2637335.5061 | 1238881.2822 | 2637344.3223 | 1238862.4478 | 2637357.1397 | 1238870.0442 | 2637363.6762 | 1238856.5323
11 | 2637363.6762 | 1238856.5323 | 2637357.1397 | 1238870.0442 | 2637370.8086 | 1238878.1575 | 2637376.6031 | 1238881.5961 | 2637378.6451 | 1238882.8098 | 2637395.2329 | 1238881.3798 | 2637415.081 | 1238890.6662
12 | 2637363.6762 | 1238856.5323 | 2637361.2386 | 1238855.4589
13 | 2637311.169 | 1238906.3119 | 2637318.4328 | 1238909.4484
14 | 2637415.081 | 1238890.6662 | 2637402.9513 | 1238912.5195
15 | 2637514.7634 | 1238792.7432 | 2637529.0702 | 1238761.7557
16 | 2637514.7634 | 1238792.7432 | 2637488.8508 | 1238780.7573
17 | 2637459.8844 | 1238767.3588 | 2637488.8508 | 1238780.7573
18 | 2637459.8844 | 1238767.3588 | 2637440.6311 | 1238758.4541
19 | 2637440.6311 | 1238758.4541 | 2637432.6986 | 1238777.004
20 | 2637440.6311 | 1238758.4541 | 2637427.4016 | 1238752.3323
21 | 2637377.6258 | 1238958.1468 | 2637402.9513 | 1238912.5195
22 | 2637397.7028 | 1238717.2911 | 2637403.7969 | 1238708.0124 | 2637405.0073 | 1238705.574 | 2637405.7266 | 1238703.0436 | 2637406.252 | 1238695.0572
23 | 2637406.252 | 1238695.0572 | 2637407.1485 | 1238681.4277 | 2637407.2468 | 1238678.5045
24 | 2637397.7028 | 1238717.2911 | 2637427.4016 | 1238752.3323
25 | 2637407.2468 | 1238678.5045 | 2637443.2806 | 1238682.491
26 | 2637407.7598 | 1238663.2456 | 2637407.2468 | 1238678.5045
27 | 2637443.2806 | 1238682.491 | 2637437.1053 | 1238691.4226 | 2637439.311 | 1238700.2866 | 2637450.7428 | 1238708.1636 | 2637454.9121 | 1238710.9305
28 | 2637443.2806 | 1238682.491 | 2637448.6553 | 1238674.7175
29 | 2637332.5513 | 1238744.1199 | 2637332.5821 | 1238744.0655
30 | 2637330.5838 | 1238747.5896 | 2637332.5513 | 1238744.1199
31 | 2637332.5821 | 1238744.0655 | 2637333.9328 | 1238741.6836 | 2637336.5364 | 1238728.8721
32 | 2637327.8831 | 1238752.3523 | 2637330.5838 | 1238747.5896
33 | 2637341.7531 | 1238703.2033 | 2637336.5364 | 1238728.8721
34 | 2637344.2118 | 1238691.1049 | 2637341.7531 | 1238703.2033
35 | 2637344.2118 | 1238691.1049 | 2637345.9743 | 1238682.7936
36 | 2637344.2118 | 1238691.1049 | 2637339.2824 | 1238693.1863 | 2637336.1238 | 1238695.1233 | 2637333.145 | 1238697.6743
37 | 2637366.2895 | 1238978.5708 | 2637377.6258 | 1238958.1468
38 | 2637366.2895 | 1238978.5708 | 2637369.5924 | 1238987.3304 | 2637399.2744 | 1239002.2933
39 | 2637399.2744 | 1239002.2933 | 2637412.2513 | 1238978.4693
40 | 2637402.0791 | 1239036.1324 | 2637410.0566 | 1239019.561 | 2637414.6469 | 1239010.0394 | 2637399.2744 | 1239002.2933
41 | 2637402.0791 | 1239036.1324 | 2637393.2497 | 1239055.3302
42 | 2637402.0791 | 1239036.1324 | 2637518.0021 | 1239085.9279
43 | 2637402.0791 | 1239036.1324 | 2637392.3765 | 1239031.1905 | 2637387.1974 | 1239028.429
44 | 2637407.7309 | 1238624.1943 | 2637407.7618 | 1238624.8623 | 2637407.9892 | 1238642.6719
45 | 2637405.3945 | 1238599.6203 | 2637406.4245 | 1238605.4193 | 2637407.1092 | 1238610.7826 | 2637407.7309 | 1238624.1943
46 | 2637407.7598 | 1238663.2456 | 2637408.1164 | 1238652.6377 | 2637407.9892 | 1238642.6719
47 | 2637405.3945 | 1238599.6203 | 2637410.3285 | 1238595.6266 | 2637416.8929 | 1238589.753 | 2637419.6349 | 1238586.7239 | 2637421.6437 | 1238583.6235
48 | 2637405.3945 | 1238599.6203 | 2637376.6837 | 1238617.2068
49 | 2637421.6437 | 1238583.6235 | 2637423.6487 | 1238579.9227 | 2637426.0292 | 1238574.2451 | 2637430.4451 | 1238561.2425
50 | 2637421.6437 | 1238583.6235 | 2637424.9446 | 1238585.5233 | 2637427.8115 | 1238586.6754 | 2637433.2207 | 1238587.4575
51 | 2637352.2138 | 1238632.1955 | 2637376.6837 | 1238617.2068
52 | 2637430.4451 | 1238561.2425 | 2637443.0977 | 1238562.0555
53 | 2637430.4451 | 1238561.2425 | 2637432.0712 | 1238556.4497 | 2637433.7376 | 1238552.1083
54 | 2637352.2138 | 1238632.1955 | 2637354.1407 | 1238636.099 | 2637354.6119 | 1238638.1366 | 2637354.6436 | 1238640.3159 | 2637354.4306 | 1238642.9162 | 2637352.2579 | 1238653.1623
55 | 2637352.2138 | 1238632.1955 | 2637327.665 | 1238646.1292
56 | 2637447.6004 | 1238562.3449 | 2637443.0977 | 1238562.0555
57 | 2637345.9743 | 1238682.7936 | 2637352.2579 | 1238653.1623
58 | 2637304.1553 | 1238659.5149 | 2637304.8252 | 1238659.0928 | 2637327.665 | 1238646.1292
59 | 2637320.1213 | 1238708.8272 | 2637315.0104 | 1238713.204
60 | 2637300.5514 | 1238725.586 | 2637315.0104 | 1238713.204
61 | 2637333.145 | 1238697.6743 | 2637320.1213 | 1238708.8272
62 | 2637297.6575 | 1238728.0642 | 2637300.5514 | 1238725.586
63 | 2637297.6575 | 1238728.0642 | 2637294.8546 | 1238730.4645 | 2637279.0321 | 1238747.0613
64 | 2637275.2074 | 1238751.0732 | 2637279.0321 | 1238747.0613
65 | 2637275.2074 | 1238751.0732 | 2637269.9886 | 1238756.5473 | 2637263.1617 | 1238765.5248
66 | 2637304.1553 | 1238659.5149 | 2637296.8063 | 1238664.1457 | 2637289.6724 | 1238669.2042 | 2637281.4099 | 1238676.3257
67 | 2637259.7375 | 1238695.0051 | 2637281.4099 | 1238676.3257
68 | 2637259.7375 | 1238695.0051 | 2637242.9187 | 1238709.5013
69 | 2637213.4267 | 1238740.5927 | 2637217.2836 | 1238735.2703 | 2637236.782 | 1238714.7905 | 2637242.9187 | 1238709.5013
70 | 2637387.1974 | 1239028.429 | 2637359.575 | 1239013.701
71 | 2637539.8294 | 1239059.5267 | 2637518.0021 | 1239085.9279
72 | 2637557.8617 | 1239069.9917 | 2637546.1247 | 1239065.07 | 2637539.8294 | 1239059.5267
73 | 2637557.8617 | 1239069.9917 | 2637556.3737 | 1239049.3581 | 2637558.31 | 1239032.428
74 | 2637263.1617 | 1238765.5248 | 2637261.9585 | 1238767.107
75 | 2637258.922 | 1238771.1 | 2637261.9585 | 1238767.107
76 | 2637213.4267 | 1238740.5927 | 2637185.5477 | 1238719.4839

## bus_geodata
| x | y | coords
0 | 2637435.8028 | 1238850.1642
1 | 2637410.0052 | 1238838.6739
2 | 2637442.8318 | 1238853.2949
3 | 2637403.4617 | 1238835.7594
4 | 2637450.9311 | 1238907.4581
5 | 2637368.2431 | 1238820.0729
6 | 2637427.5963 | 1238788.9358
7 | 2637363.6762 | 1238856.5323
8 | 2637311.169 | 1238906.3119
9 | 2637415.081 | 1238890.6662
10 | 2637361.2386 | 1238855.4589
11 | 2637438.0835 | 1238931.0448
12 | 2637529.0702 | 1238761.7557
13 | 2637514.7634 | 1238792.7432
14 | 2637488.8508 | 1238780.7573
15 | 2637459.8844 | 1238767.3588
16 | 2637359.7317 | 1238816.2819
17 | 2637432.6986 | 1238777.004
18 | 2637440.6311 | 1238758.4541
19 | 2637318.4328 | 1238909.4484
20 | 2637402.9513 | 1238912.5195
21 | 2637406.252 | 1238695.0572
22 | 2637397.7028 | 1238717.2911
23 | 2637407.2468 | 1238678.5045
24 | 2637454.9121 | 1238710.9305
25 | 2637443.2806 | 1238682.491
26 | 2637332.5513 | 1238744.1199
27 | 2637332.5821 | 1238744.0655
28 | 2637330.5838 | 1238747.5896
29 | 2637336.5364 | 1238728.8721
30 | 2637327.8831 | 1238752.3523
31 | 2637341.7531 | 1238703.2033
32 | 2637344.2118 | 1238691.1049
33 | 2637377.6258 | 1238958.1468
34 | 2637366.2895 | 1238978.5708
35 | 2637399.2744 | 1239002.2933
36 | 2637412.2513 | 1238978.4693
37 | 2637402.0791 | 1239036.1324
38 | 2637407.7309 | 1238624.1943
39 | 2637407.9892 | 1238642.6719
40 | 2637405.3945 | 1238599.6203
41 | 2637407.7598 | 1238663.2456
42 | 2637421.6437 | 1238583.6235
43 | 2637376.6837 | 1238617.2068
44 | 2637430.4451 | 1238561.2425
45 | 2637433.2207 | 1238587.4575
46 | 2637352.2138 | 1238632.1955
47 | 2637443.0977 | 1238562.0555
48 | 2637433.7376 | 1238552.1083
49 | 2637352.2579 | 1238653.1623
50 | 2637327.665 | 1238646.1292
51 | 2637315.0104 | 1238713.204
52 | 2637320.1213 | 1238708.8272
53 | 2637300.5514 | 1238725.586
54 | 2637333.145 | 1238697.6743
55 | 2637297.6575 | 1238728.0642
56 | 2637279.0321 | 1238747.0613
57 | 2637345.9743 | 1238682.7936
58 | 2637275.2074 | 1238751.0732
59 | 2637448.6553 | 1238674.7175
60 | 2637304.1553 | 1238659.5149
61 | 2637281.4099 | 1238676.3257
62 | 2637259.7375 | 1238695.0051
63 | 2637242.9187 | 1238709.5013
64 | 2637387.1974 | 1239028.429
65 | 2637359.575 | 1239013.701
66 | 2637393.2497 | 1239055.3302
67 | 2637518.0021 | 1239085.9279
68 | 2637557.8617 | 1239069.9917
69 | 2637539.8294 | 1239059.5267
70 | 2637558.31 | 1239032.428
71 | 2637263.1617 | 1238765.5248
72 | 2637261.9585 | 1238767.107
73 | 2637258.922 | 1238771.1
74 | 2637427.4016 | 1238752.3323
75 | 2637447.6004 | 1238562.3449
76 | 2637213.4267 | 1238740.5927
77 | 2637185.5477 | 1238719.4839
78 | 2637403.4617 | 1238835.7594

## line_std_types
| c_nf_per_km | r_ohm_per_km | x_ohm_per_km | max_i_ka | type | q_mm2 | alpha | voltage_rating
NAYY 4x50 SE | 210 | 0.642 | 0.083 | 0.142 | cs | 50 | 0.00403 | LV
NAYY 4x120 SE | 264 | 0.225 | 0.08 | 0.242 | cs | 120 | 0.00403 | LV
NAYY 4x150 SE | 261 | 0.208 | 0.08 | 0.27 | cs | 150 | 0.00403 | LV
NA2XS2Y 1x95 RM/25 12/20 kV | 216 | 0.313 | 0.132 | 0.252 | cs | 95 | 0.00403 | MV
NA2XS2Y 1x185 RM/25 12/20 kV | 273 | 0.161 | 0.117 | 0.362 | cs | 185 | 0.00403 | MV
NA2XS2Y 1x240 RM/25 12/20 kV | 304 | 0.122 | 0.112 | 0.421 | cs | 240 | 0.00403 | MV
NA2XS2Y 1x95 RM/25 6/10 kV | 315 | 0.313 | 0.123 | 0.249 | cs | 95 | 0.00403 | MV
NA2XS2Y 1x185 RM/25 6/10 kV | 406 | 0.161 | 0.11 | 0.358 | cs | 185 | 0.00403 | MV
NA2XS2Y 1x240 RM/25 6/10 kV | 456 | 0.122 | 0.105 | 0.416 | cs | 240 | 0.00403 | MV
NA2XS2Y 1x150 RM/25 12/20 kV | 250 | 0.206 | 0.116 | 0.319 | cs | 150 | 0.00403 | MV
NA2XS2Y 1x120 RM/25 12/20 kV | 230 | 0.253 | 0.119 | 0.283 | cs | 120 | 0.00403 | MV
NA2XS2Y 1x70 RM/25 12/20 kV | 190 | 0.443 | 0.132 | 0.22 | cs | 70 | 0.00403 | MV
NA2XS2Y 1x150 RM/25 6/10 kV | 360 | 0.206 | 0.11 | 0.315 | cs | 150 | 0.00403 | MV
NA2XS2Y 1x120 RM/25 6/10 kV | 340 | 0.253 | 0.113 | 0.28 | cs | 120 | 0.00403 | MV
NA2XS2Y 1x70 RM/25 6/10 kV | 280 | 0.443 | 0.123 | 0.217 | cs | 70 | 0.00403 | MV
N2XS(FL)2Y 1x120 RM/35 64/110 kV | 112 | 0.153 | 0.166 | 0.366 | cs | 120 | 0.00393 | HV
N2XS(FL)2Y 1x185 RM/35 64/110 kV | 125 | 0.099 | 0.156 | 0.457 | cs | 185 | 0.00393 | HV
N2XS(FL)2Y 1x240 RM/35 64/110 kV | 135 | 0.075 | 0.149 | 0.526 | cs | 240 | 0.00393 | HV
N2XS(FL)2Y 1x300 RM/35 64/110 kV | 144 | 0.06 | 0.144 | 0.588 | cs | 300 | 0.00393 | HV
15-AL1/3-ST1A 0.4 | 11 | 1.8769 | 0.35 | 0.105 | ol | 16 | 0.00403 | LV
24-AL1/4-ST1A 0.4 | 11.25 | 1.2012 | 0.335 | 0.14 | ol | 24 | 0.00403 | LV
48-AL1/8-ST1A 0.4 | 12.2 | 0.5939 | 0.3 | 0.21 | ol | 48 | 0.00403 | LV
94-AL1/15-ST1A 0.4 | 13.2 | 0.306 | 0.29 | 0.35 | ol | 94 | 0.00403 | LV
34-AL1/6-ST1A 10.0 | 9.7 | 0.8342 | 0.36 | 0.17 | ol | 34 | 0.00403 | MV
48-AL1/8-ST1A 10.0 | 10.1 | 0.5939 | 0.35 | 0.21 | ol | 48 | 0.00403 | MV
70-AL1/11-ST1A 10.0 | 10.4 | 0.4132 | 0.339 | 0.29 | ol | 70 | 0.00403 | MV
94-AL1/15-ST1A 10.0 | 10.75 | 0.306 | 0.33 | 0.35 | ol | 94 | 0.00403 | MV
122-AL1/20-ST1A 10.0 | 11.1 | 0.2376 | 0.323 | 0.41 | ol | 122 | 0.00403 | MV
149-AL1/24-ST1A 10.0 | 11.25 | 0.194 | 0.315 | 0.47 | ol | 149 | 0.00403 | MV
34-AL1/6-ST1A 20.0 | 9.15 | 0.8342 | 0.382 | 0.17 | ol | 34 | 0.00403 | MV
48-AL1/8-ST1A 20.0 | 9.5 | 0.5939 | 0.372 | 0.21 | ol | 48 | 0.00403 | MV
70-AL1/11-ST1A 20.0 | 9.7 | 0.4132 | 0.36 | 0.29 | ol | 70 | 0.00403 | MV
94-AL1/15-ST1A 20.0 | 10 | 0.306 | 0.35 | 0.35 | ol | 94 | 0.00403 | MV
122-AL1/20-ST1A 20.0 | 10.3 | 0.2376 | 0.344 | 0.41 | ol | 122 | 0.00403 | MV
149-AL1/24-ST1A 20.0 | 10.5 | 0.194 | 0.337 | 0.47 | ol | 149 | 0.00403 | MV
184-AL1/30-ST1A 20.0 | 10.75 | 0.1571 | 0.33 | 0.535 | ol | 184 | 0.00403 | MV
243-AL1/39-ST1A 20.0 | 11 | 0.1188 | 0.32 | 0.645 | ol | 243 | 0.00403 | MV
48-AL1/8-ST1A 110.0 | 8 | 0.5939 | 0.46 | 0.21 | ol | 48 | 0.00403 | HV
70-AL1/11-ST1A 110.0 | 8.4 | 0.4132 | 0.45 | 0.29 | ol | 70 | 0.00403 | HV
94-AL1/15-ST1A 110.0 | 8.65 | 0.306 | 0.44 | 0.35 | ol | 94 | 0.00403 | HV
122-AL1/20-ST1A 110.0 | 8.5 | 0.2376 | 0.43 | 0.41 | ol | 122 | 0.00403 | HV
149-AL1/24-ST1A 110.0 | 8.75 | 0.194 | 0.41 | 0.47 | ol | 149 | 0.00403 | HV
184-AL1/30-ST1A 110.0 | 8.8 | 0.1571 | 0.4 | 0.535 | ol | 184 | 0.00403 | HV
243-AL1/39-ST1A 110.0 | 9 | 0.1188 | 0.39 | 0.645 | ol | 243 | 0.00403 | HV
305-AL1/39-ST1A 110.0 | 9.2 | 0.0949 | 0.38 | 0.74 | ol | 305 | 0.00403 | HV
490-AL1/64-ST1A 110.0 | 9.75 | 0.059 | 0.37 | 0.96 | ol | 490 | 0.00403 | HV
679-AL1/86-ST1A 110.0 | 9.95 | 0.042 | 0.36 | 1.15 | ol | 679 | 0.00403 | HV
490-AL1/64-ST1A 220.0 | 10 | 0.059 | 0.285 | 0.96 | ol | 490 | 0.00403 | HV
679-AL1/86-ST1A 220.0 | 11.7 | 0.042 | 0.275 | 1.15 | ol | 679 | 0.00403 | HV
490-AL1/64-ST1A 380.0 | 11 | 0.059 | 0.253 | 0.96 | ol | 490 | 0.00403 | HV
679-AL1/86-ST1A 380.0 | 14.6 | 0.042 | 0.25 | 1.15 | ol | 679 | 0.00403 | HV

## trafo_std_types
| i0_percent | pfe_kw | vkr_percent | sn_mva | vn_lv_kv | vn_hv_kv | vk_percent | shift_degree | vector_group | tap_side | tap_neutral | tap_min | tap_max | tap_step_degree | tap_step_percent | tap_phase_shifter
160 MVA 380/110 kV | 0.06 | 60 | 0.25 | 160 | 110 | 380 | 12.2 | 0 | Yy0 | hv | 0 | -9 | 9 | 0 | 1.5 | FALSE
100 MVA 220/110 kV | 0.06 | 55 | 0.26 | 100 | 110 | 220 | 12 | 0 | Yy0 | hv | 0 | -9 | 9 | 0 | 1.5 | FALSE
63 MVA 110/20 kV | 0.04 | 22 | 0.32 | 63 | 20 | 110 | 18 | 150 | YNd5 | hv | 0 | -9 | 9 | 0 | 1.5 | FALSE
40 MVA 110/20 kV | 0.05 | 18 | 0.34 | 40 | 20 | 110 | 16.2 | 150 | YNd5 | hv | 0 | -9 | 9 | 0 | 1.5 | FALSE
25 MVA 110/20 kV | 0.07 | 14 | 0.41 | 25 | 20 | 110 | 12 | 150 | YNd5 | hv | 0 | -9 | 9 | 0 | 1.5 | FALSE
63 MVA 110/10 kV | 0.04 | 22 | 0.32 | 63 | 10 | 110 | 18 | 150 | YNd5 | hv | 0 | -9 | 9 | 0 | 1.5 | FALSE
40 MVA 110/10 kV | 0.05 | 18 | 0.34 | 40 | 10 | 110 | 16.2 | 150 | YNd5 | hv | 0 | -9 | 9 | 0 | 1.5 | FALSE
25 MVA 110/10 kV | 0.07 | 14 | 0.41 | 25 | 10 | 110 | 12 | 150 | YNd5 | hv | 0 | -9 | 9 | 0 | 1.5 | FALSE
0.25 MVA 20/0.4 kV | 0.32 | 0.8 | 1.44 | 0.25 | 0.4 | 20 | 6 | 150 | Yzn5 | hv | 0 | -2 | 2 | 0 | 2.5 | FALSE
0.4 MVA 20/0.4 kV | 0.3375 | 1.35 | 1.425 | 0.4 | 0.4 | 20 | 6 | 150 | Dyn5 | hv | 0 | -2 | 2 | 0 | 2.5 | FALSE
0.63 MVA 20/0.4 kV | 0.2619 | 1.65 | 1.206 | 0.63 | 0.4 | 20 | 6 | 150 | Dyn5 | hv | 0 | -2 | 2 | 0 | 2.5 | FALSE
0.25 MVA 10/0.4 kV | 0.24 | 0.6 | 1.2 | 0.25 | 0.4 | 10 | 4 | 150 | Dyn5 | hv | 0 | -2 | 2 | 0 | 2.5 | FALSE
0.4 MVA 10/0.4 kV | 0.2375 | 0.95 | 1.325 | 0.4 | 0.4 | 10 | 4 | 150 | Dyn5 | hv | 0 | -2 | 2 | 0 | 2.5 | FALSE
0.63 MVA 10/0.4 kV | 0.1873 | 1.18 | 1.0794 | 0.63 | 0.4 | 10 | 4 | 150 | Dyn5 | hv | 0 | -2 | 2 | 0 | 2.5 | FALSE

## trafo3w_std_types
| sn_hv_mva | sn_mv_mva | sn_lv_mva | vn_hv_kv | vn_mv_kv | vn_lv_kv | vk_hv_percent | vk_mv_percent | vk_lv_percent | vkr_hv_percent | vkr_mv_percent | vkr_lv_percent | pfe_kw | i0_percent | shift_mv_degree | shift_lv_degree | vector_group | tap_side | tap_neutral | tap_min | tap_max | tap_step_percent
63/25/38 MVA 110/20/10 kV | 63 | 25 | 38 | 110 | 20 | 10 | 10.4 | 10.4 | 10.4 | 0.28 | 0.32 | 0.35 | 35 | 0.89 | 0 | 0 | YN0yn0yn0 | hv | 0 | -10 | 10 | 1.2
63/25/38 MVA 110/10/10 kV | 63 | 25 | 38 | 110 | 10 | 10 | 10.4 | 10.4 | 10.4 | 0.28 | 0.32 | 0.35 | 35 | 0.89 | 0 | 0 | YN0yn0yn0 | hv | 0 | -10 | 10 | 1.2

## fuse_std_types
| fuse_type | i_rated_a | t_avg | t_min | t_total | x_avg | x_min | x_total
HV 100A | HV 100A | 100 | 0 | [10.0, 3.64, 0.854, 0.281, 0.1, 0.0531, 0.022, 0.01] | [10.0, 4.267, 1.21, 0.403, 0.1, 0.058, 0.022, 0.01] | 0 | [300.0, 350.0, 450.0, 550.0, 700.0, 850.0, 1200.0, 1752.0] | [600.0, 700.0, 900.0, 1150.0, 1665.0, 2000.0, 3000.0, 4313.0]
HV 10A | HV 10A | 10 | 0 | [10.0, 1675.0, 0.344, 0.156, 0.1, 0.0417, 0.0171, 0.01] | [10.0, 1.3, 0.3, 0.155, 0.1, 0.0555, 0.023, 0.01] | 0 | [30.0, 32.0, 35.0, 37.0, 39.0, 50.0, 70.0, 88.0] | [60.0, 70.0, 80.0, 87.0, 94.0, 110.0, 150.0, 216.0]
HV 125A | HV 125A | 125 | 0 | [10.0, 1.82, 0.344, 0.1, 0.0467, 0.0269, 0.01] | [10.0, 2.478, 0.426, 0.1, 0.0427, 0.0211, 0.01] | 0 | [375.0, 500.0, 700.0, 925.0, 1200.0, 1500.0, 2341.0] | [750.0, 1000.0, 1500.0, 2200.0, 3000.0, 4000.0, 5765.0]
HV 160A | HV 160A | 160 | 0 | [10.0, 4.15, 1.03, 0.198, 0.1, 0.051, 0.0172, 0.01] | [10.0, 2.3, 0.734, 0.274, 0.1, 0.046, 0.0177, 0.01] | 0 | [480.0, 550.0, 700.0, 1000.0, 1260.0, 1600.0, 2500.0, 3227.0] | [960.0, 1300.0, 1700.0, 2200.0, 2996.0, 4000.0, 6000.0, 7946.0]
HV 16A | HV 16A | 16 | 0 | [10.0, 0.352, 0.164, 0.1, 0.0649, 0.0342, 0.01] | [10.0, 2.34, 0.722, 0.181, 0.1, 0.055, 0.0296, 0.01] | 0 | [48.0, 60.0, 65.0, 71.0, 80.0, 100.0, 162.0] | [96.0, 110.0, 125.0, 150.0, 168.0, 200.0, 250.0, 398.0]
HV 200A | HV 200A | 200 | 0 | [10.0, 4.267, 1.21, 0.403, 0.1, 0.058, 0.022, 0.01] | [10.0, 3.73, 1.654, 0.328, 0.1, 0.0531, 0.019, 0.01] | 0 | [600.0, 700.0, 900.0, 1150.0, 1665.0, 2000.0, 3000.0, 4313.0] | [1200.0, 1500.0, 1800.0, 2700.0, 3960.0, 5000.0, 7500.0, 10620.0]
HV 20A | HV 20A | 20 | 0 | [10.0, 1.3, 0.3, 0.155, 0.1, 0.0555, 0.023, 0.01] | [10.0, 1.3, 0.161, 0.1, 0.0611, 0.0399, 0.0141, 0.01] | 0 | [60.0, 70.0, 80.0, 87.0, 94.0, 110.0, 150.0, 216.0] | [120.0, 150.0, 200.0, 223.0, 260.0, 300.0, 450.0, 532.0]
HV 25A | HV 25A | 25 | 0 | [10.0, 2.512, 0.833, 0.299, 0.1, 0.0372, 0.0223, 0.01] | [10.0, 3.125, 0.597, 0.198, 0.1, 0.0378, 0.022, 0.01] | 0 | [75.0, 82.0, 90.0, 100.0, 124.0, 170.0, 200.0, 289.0] | [150.0, 170.0, 210.0, 250.0, 294.0, 400.0, 500.0, 711.0]
HV 31.5A | HV 31.5A | 31.5 | 0 | [10.0, 2.34, 0.722, 0.181, 0.1, 0.055, 0.0296, 0.01] | [10.0, 2.84, 0.368, 0.164, 0.1, 0.0621, 0.0378, 0.0195, 0.01] | 0 | [95.0, 110.0, 125.0, 150.0, 165.0, 200.0, 250.0, 390.0] | [189.0, 220.0, 300.0, 350.0, 393.0, 450.0, 530.0, 700.0, 960.0]
HV 40A | HV 40A | 40 | 0 | [10.0, 1.3, 0.161, 0.1, 0.0611, 0.0399, 0.0141, 0.01] | [10.0, 2.05, 0.369, 0.198, 0.1, 0.051, 0.0298, 0.01] | 0 | [120.0, 150.0, 200.0, 223.0, 260.0, 300.0, 450.0, 532.0] | [240.0, 300.0, 400.0, 450.0, 530.0, 650.0, 800.0, 1311.0]
HV 50A | HV 50A | 50 | 0 | [10.0, 3.215, 0.597, 0.198, 0.1, 0.0378, 0.022, 0.01] | [10.0, 3.64, 0.854, 0.281, 0.1, 0.0531, 0.022, 0.01] | 0 | [150.0, 170.0, 210.0, 250.0, 294.0, 400.0, 500.0, 711.0] | [300.0, 350.0, 450.0, 550.0, 700.0, 850.0, 1200.0, 1752.0]
HV 6.3A | HV 6.3A | 6.3 | 0 | [10.0, 1.39, 0.344, 0.168, 0.1, 0.056, 0.0263, 0.01] | [10.0, 1.711, 0.516, 0.198, 0.1, 0.0634, 0.0303, 0.01] | 0 | [19.0, 19.5, 20.4, 20.8, 22.0, 25.0, 32.0, 48.0] | [38.0, 40.0, 43.0, 48.0, 53.0, 60.0, 75.0, 118.0]
HV 63A | HV 63A | 63 | 0 | [10.0, 2.84, 0.368, 0.164, 0.1, 0.0621, 0.0378, 0.0195, 0.01] | [10.0, 1.82, 0.344, 0.1, 0.0467, 0.0269, 0.01] | 0 | [189.0, 220.0, 300.0, 350.0, 393.0, 450.0, 530.0, 700.0, 961.0] | [378.0, 500.0, 700.0, 934.0, 1200.0, 1500.0, 2366.0]
HV 80A | HV 80A | 80 | 0 | [10.0, 2.05, 0.369, 0.198, 0.1, 0.051, 0.0298, 0.01] | [10.0, 4.15, 1.03, 0.198, 0.1, 0.051, 0.0172, 0.01] | 0 | [240.0, 300.0, 400.0, 450.0, 530.0, 650.0, 800.0, 1311.0] | [480.0, 550.0, 700.0, 1000.0, 1260.0, 1600.0, 2500.0, 3227.0]
Siemens NH-1-100 | Siemens NH-1-100 | 100 | [5400.0, 2000.0, 400.0, 20.0, 1.0, 0.2, 0.012, 0.004] | 0 | 0 | [150.0, 190.0, 250.0, 430.0, 900.0, 1250.0, 2700.0, 3600.0] | 0 | 0
Siemens NH-1-125 | Siemens NH-1-125 | 125 | [4800.0, 120.0, 7.0, 0.1, 0.004] | 0 | 0 | [180.0, 400.0, 740.0, 2000.0, 4250.0] | 0 | 0
Siemens NH-1-16 | Siemens NH-1-16 | 16 | [4000.0, 400.0, 2.0, 0.1, 0.04, 0.01] | 0 | 0 | [26.0, 35.0, 75.0, 150.0, 200.0, 300.0] | 0 | 0
Siemens NH-1-160 | Siemens NH-1-160 | 160 | [4800.0, 120.0, 7.0, 0.1, 0.004] | 0 | 0 | [210.0, 500.0, 900.0, 2300.0, 5000.0] | 0 | 0
Siemens NH-1-25 | Siemens NH-1-25 | 25 | [4000.0, 1000.0, 10.0, 0.2, 0.02, 0.01] | 0 | 0 | [40.0, 50.0, 100.0, 210.0, 400.0, 500.0] | 0 | 0
Siemens NH-1-50 | Siemens NH-1-50 | 50 | [4000.0, 40.0, 4.0, 1.0, 0.02, 0.01] | 0 | 0 | [86.0, 200.0, 300.0, 400.0, 1000.0, 1280.0] | 0 | 0
Siemens NH-1-63 | Siemens NH-1-63 | 63 | [4000.0, 100.0, 10.0, 2.0, 0.04, 0.01] | 0 | 0 | [100.0, 200.0, 300.0, 400.0, 1000.0, 1500.0] | 0 | 0
Siemens NH-1-80 | Siemens NH-1-80 | 80 | [4800.0, 120.0, 7.0, 0.1, 0.01] | 0 | 0 | [150.58, 250.0, 450.0, 1150.0, 2470.0] | 0 | 0
Siemens NH-2-1000 | Siemens NH-2-1000 | 1000 | [4800.0, 120.0, 7.0, 0.1, 0.004] | 0 | 0 | [1900.0, 3500.0, 8400.0, 24000.0, 52000.0] | 0 | 0
Siemens NH-2-200 | Siemens NH-2-200 | 200 | [4800.0, 120.0, 7.0, 0.1, 0.004] | 0 | 0 | [280.0, 650.0, 1200.0, 3000.0, 7000.0] | 0 | 0
Siemens NH-2-224 | Siemens NH-2-224 | 224 | [4800.0, 120.0, 7.0, 0.2, 0.04, 0.004] | 0 | 0 | [400.0, 750.0, 1453.0, 3025.0, 4315.0, 7600.0] | 0 | 0
Siemens NH-2-250 | Siemens NH-2-250 | 250 | [4800.0, 120.0, 7.0, 0.1, 0.004] | 0 | 0 | [450.0, 800.0, 1650.0, 4000.0, 8500.0] | 0 | 0
Siemens NH-2-315 | Siemens NH-2-315 | 315 | [4800.0, 120.0, 7.0, 0.1, 0.004] | 0 | 0 | [550.0, 920.0, 1900.0, 5000.0, 11000.0] | 0 | 0
Siemens NH-2-355 | Siemens NH-2-355 | 355 | [4800.0, 120.0, 6.0, 0.1, 0.004] | 0 | 0 | [650.0, 1116.27, 2350.0, 5840.0, 12790.0] | 0 | 0
Siemens NH-2-400 | Siemens NH-2-400 | 400 | [4800.0, 120.0, 7.0, 0.1, 0.004] | 0 | 0 | [720.0, 1350.0, 2800.0, 6500.0, 15000.0] | 0 | 0
Siemens NH-2-425 | Siemens NH-2-425 | 425 | [4800.0, 120.0, 7.0, 0.1, 0.004] | 0 | 0 | [850.0, 1500.0, 3050.0, 7500.0, 16500.0] | 0 | 0
Siemens NH-2-630 | Siemens NH-2-630 | 630 | [4800.0, 120.0, 7.0, 0.1, 0.004] | 0 | 0 | [1200.0, 2000.0, 4800.0, 12000.0, 26000.0] | 0 | 0

## dtypes
| element | column | dtype
0 | bus | name | object
1 | bus | vn_kv | float64
2 | bus | type | object
3 | bus | zone | object
4 | bus | in_service | bool
5 | load | name | object
6 | load | bus | uint32
7 | load | p_mw | float64
8 | load | q_mvar | float64
9 | load | const_z_percent | float64
10 | load | const_i_percent | float64
11 | load | sn_mva | float64
12 | load | scaling | float64
13 | load | in_service | bool
14 | load | type | object
15 | ext_grid | name | object
16 | ext_grid | bus | uint32
17 | ext_grid | vm_pu | float64
18 | ext_grid | va_degree | float64
19 | ext_grid | slack_weight | float64
20 | ext_grid | in_service | bool
21 | line | name | object
22 | line | std_type | object
23 | line | from_bus | uint32
24 | line | to_bus | uint32
25 | line | length_km | float64
26 | line | r_ohm_per_km | float64
27 | line | x_ohm_per_km | float64
28 | line | c_nf_per_km | float64
29 | line | g_us_per_km | float64
30 | line | max_i_ka | float64
31 | line | df | float64
32 | line | parallel | uint32
33 | line | type | object
34 | line | in_service | bool
35 | trafo | name | object
36 | trafo | std_type | object
37 | trafo | hv_bus | uint32
38 | trafo | lv_bus | uint32
39 | trafo | sn_mva | float64
40 | trafo | vn_hv_kv | float64
41 | trafo | vn_lv_kv | float64
42 | trafo | vk_percent | float64
43 | trafo | vkr_percent | float64
44 | trafo | pfe_kw | float64
45 | trafo | i0_percent | float64
46 | trafo | shift_degree | float64
47 | trafo | tap_side | object
48 | trafo | tap_neutral | int32
49 | trafo | tap_min | int32
50 | trafo | tap_max | int32
51 | trafo | tap_step_percent | float64
52 | trafo | tap_step_degree | float64
53 | trafo | tap_pos | int32
54 | trafo | tap_phase_shifter | bool
55 | trafo | parallel | uint32
56 | trafo | df | float64
57 | trafo | in_service | bool
58 | line_geodata | coords | object
59 | bus_geodata | x | float64
60 | bus_geodata | y | float64
61 | bus_geodata | coords | object

## parameters
| version | format_version | converged | OPF_converged | name | f_hz | sn_mva
0 | 2.14.6 | 2.14.0 | FALSE | FALSE |  | 50 | 1