## bus
| name | vn_kv | type | zone | in_service
0 | bus_LV_4280-18_0_4_node_0 | 0.4 | n |  | TRUE
1 | bus_LV_4280-18_0_4_node_1 | 0.4 | n |  | TRUE
2 | bus_LV_4280-18_0_4_node_2 | 0.4 | n |  | TRUE
3 | bus_LV_4280-18_0_4_node_3 | 0.4 | n |  | TRUE
4 | bus_LV_4280-18_0_4_node_4 | 0.4 | n |  | TRUE
5 | bus_LV_4280-18_0_4_node_38 | 0.4 | n |  | TRUE
6 | bus_LV_4280-18_0_4_node_5 | 0.4 | n |  | TRUE
7 | bus_LV_4280-18_0_4_node_21 | 0.4 | n |  | TRUE
8 | bus_LV_4280-18_0_4_node_6 | 0.4 | n |  | TRUE
9 | bus_LV_4280-18_0_4_node_23 | 0.4 | n |  | TRUE
10 | bus_LV_4280-18_0_4_node_22 | 0.4 | n |  | TRUE
11 | bus_LV_4280-18_0_4_node_7 | 0.4 | n |  | TRUE
12 | bus_LV_4280-18_0_4_node_8 | 0.4 | n |  | TRUE
13 | bus_LV_4280-18_0_4_node_9 | 0.4 | n |  | TRUE
14 | bus_LV_4280-18_0_4_node_10 | 0.4 | n |  | TRUE
15 | bus_LV_4280-18_0_4_node_20 | 0.4 | n |  | TRUE
16 | bus_LV_4280-18_0_4_node_17 | 0.4 | n |  | TRUE
17 | bus_LV_4280-18_0_4_node_34 | 0.4 | n |  | TRUE
18 | bus_LV_4280-18_0_4_node_18 | 0.4 | n |  | TRUE
19 | bus_LV_4280-18_0_4_node_11 | 0.4 | n |  | TRUE
20 | bus_LV_4280-18_0_4_node_12 | 0.4 | n |  | TRUE
21 | bus_LV_4280-18_0_4_node_13 | 0.4 | n |  | TRUE
22 | bus_LV_4280-18_0_4_node_15 | 0.4 | n |  | TRUE
23 | bus_LV_4280-18_0_4_node_16 | 0.4 | n |  | TRUE
24 | bus_LV_4280-18_0_4_node_14 | 0.4 | n |  | TRUE
25 | bus_LV_4280-18_0_4_node_30 | 0.4 | n |  | TRUE
26 | bus_LV_4280-18_0_4_node_26 | 0.4 | n |  | TRUE
27 | bus_LV_4280-18_0_4_node_31 | 0.4 | n |  | TRUE
28 | bus_LV_4280-18_0_4_node_24 | 0.4 | n |  | TRUE
29 | bus_LV_4280-18_0_4_node_19 | 0.4 | n |  | TRUE
30 | bus_LV_4280-18_0_4_node_43 | 0.4 | n |  | TRUE
31 | bus_LV_4280-18_0_4_node_42 | 0.4 | n |  | TRUE
32 | bus_LV_4280-18_0_4_node_48 | 0.4 | n |  | TRUE
33 | bus_LV_4280-18_0_4_node_55 | 0.4 | n |  | TRUE
34 | bus_LV_4280-18_0_4_node_41 | 0.4 | n |  | TRUE
35 | bus_LV_4280-18_0_4_node_33 | 0.4 | n |  | TRUE
36 | bus_LV_4280-18_0_4_node_25 | 0.4 | n |  | TRUE
37 | bus_LV_4280-18_0_4_node_27 | 0.4 | n |  | TRUE
38 | bus_LV_4280-18_0_4_node_28 | 0.4 | n |  | TRUE
39 | bus_LV_4280-18_0_4_node_29 | 0.4 | n |  | TRUE
40 | bus_LV_4280-18_0_4_node_32 | 0.4 | n |  | TRUE
41 | bus_LV_4280-18_0_4_node_35 | 0.4 | n |  | TRUE
42 | bus_LV_4280-18_0_4_node_36 | 0.4 | n |  | TRUE
43 | bus_LV_4280-18_0_4_node_37 | 0.4 | n |  | TRUE
44 | bus_LV_4280-18_0_4_node_44 | 0.4 | n |  | TRUE
45 | bus_LV_4280-18_0_4_node_74 | 0.4 | n |  | TRUE
46 | bus_LV_4280-18_0_4_node_45 | 0.4 | n |  | TRUE
47 | bus_LV_4280-18_0_4_node_39 | 0.4 | n |  | TRUE
48 | bus_LV_4280-18_0_4_node_40 | 0.4 | n |  | TRUE
49 | bus_LV_4280-18_0_4_node_71 | 0.4 | n |  | TRUE
50 | bus_LV_4280-18_0_4_node_64 | 0.4 | n |  | TRUE
51 | bus_LV_4280-18_0_4_node_65 | 0.4 | n |  | TRUE
52 | bus_LV_4280-18_0_4_node_66 | 0.4 | n |  | TRUE
53 | bus_LV_4280-18_0_4_node_67 | 0.4 | n |  | TRUE
54 | bus_LV_4280-18_0_4_node_68 | 0.4 | n |  | TRUE
55 | bus_LV_4280-18_0_4_node_70 | 0.4 | n |  | TRUE
56 | bus_LV_4280-18_0_4_node_69 | 0.4 | n |  | TRUE
57 | bus_LV_4280-18_0_4_node_49 | 0.4 | n |  | TRUE
58 | bus_LV_4280-18_0_4_node_46 | 0.4 | n |  | TRUE
59 | bus_LV_4280-18_0_4_node_72 | 0.4 | n |  | TRUE
60 | bus_LV_4280-18_0_4_node_73 | 0.4 | n |  | TRUE
61 | bus_LV_4280-18_0_4_node_50 | 0.4 | n |  | TRUE
62 | bus_LV_4280-18_0_4_node_51 | 0.4 | n |  | TRUE
63 | bus_LV_4280-18_0_4_node_52 | 0.4 | n |  | TRUE
64 | bus_LV_4280-18_0_4_node_53 | 0.4 | n |  | TRUE
65 | bus_LV_4280-18_0_4_node_58 | 0.4 | n |  | TRUE
66 | bus_LV_4280-18_0_4_node_57 | 0.4 | n |  | TRUE
67 | bus_LV_4280-18_0_4_node_59 | 0.4 | n |  | TRUE
68 | bus_LV_4280-18_0_4_node_60 | 0.4 | n |  | TRUE
69 | bus_LV_4280-18_0_4_node_63 | 0.4 | n |  | TRUE
70 | bus_LV_4280-18_0_4_node_62 | 0.4 | n |  | TRUE
71 | bus_LV_4280-18_0_4_node_61 | 0.4 | n |  | TRUE
72 | bus_MV_398_0_node_118 | 20 | n |  | TRUE

## load
| name | bus | p_mw | q_mvar | const_z_percent | const_i_percent | sn_mva | scaling | in_service | type
0 | LV_4280-18_0_4_load_0 | 0 | 0.014293 | 0.0035822 | 0 | 0 |  | 1 | TRUE | wye
1 | LV_4280-18_0_4_load_2 | 2 | 0.057749 | 0.014473 | 0 | 0 |  | 1 | TRUE | wye
2 | LV_4280-18_0_4_load_4 | 4 | 0.0071909 | 0.0018022 | 0 | 0 |  | 1 | TRUE | wye
3 | LV_4280-18_0_4_load_38 | 5 | 0.022801 | 0.0057144 | 0 | 0 |  | 1 | TRUE | wye
4 | LV_4280-18_0_4_load_5 | 6 | 0.0095195 | 0.0023858 | 0 | 0 |  | 1 | TRUE | wye
5 | LV_4280-18_0_4_load_6 | 8 | 0.0090016 | 0.002256 | 0 | 0 |  | 1 | TRUE | wye
6 | LV_4280-18_0_4_load_23 | 9 | 0.00764 | 0.0019148 | 0 | 0 |  | 1 | TRUE | wye
7 | LV_4280-18_0_4_load_22 | 10 | 0.0082731 | 0.0020734 | 0 | 0 |  | 1 | TRUE | wye
8 | LV_4280-18_0_4_load_7 | 11 | 0.0052649 | 0.0013195 | 0 | 0 |  | 1 | TRUE | wye
9 | LV_4280-18_0_4_load_8 | 12 | 0.0059691 | 0.001496 | 0 | 0 |  | 1 | TRUE | wye
10 | LV_4280-18_0_4_load_9 | 13 | 0.024743 | 0.0062011 | 0 | 0 |  | 1 | TRUE | wye
11 | LV_4280-18_0_4_load_20 | 15 | 0.0032427 | 0.00081271 | 0 | 0 |  | 1 | TRUE | wye
12 | LV_4280-18_0_4_load_17 | 16 | 0.014272 | 0.0035768 | 0 | 0 |  | 1 | TRUE | wye
13 | LV_4280-18_0_4_load_34 | 17 | 0.0041216 | 0.001033 | 0 | 0 |  | 1 | TRUE | wye
14 | LV_4280-18_0_4_load_18 | 18 | 0.072095 | 0.018069 | 0 | 0 |  | 1 | TRUE | wye
15 | LV_4280-18_0_4_load_11 | 19 | 0.0030163 | 0.00075596 | 0 | 0 |  | 1 | TRUE | wye
16 | LV_4280-18_0_4_load_12 | 20 | 0.0023056 | 0.00057784 | 0 | 0 |  | 1 | TRUE | wye
17 | LV_4280-18_0_4_load_15 | 22 | 0.0020146 | 0.0005049 | 0 | 0 |  | 1 | TRUE | wye
18 | LV_4280-18_0_4_load_16 | 23 | 0.0020911 | 0.00052409 | 0 | 0 |  | 1 | TRUE | wye
19 | LV_4280-18_0_4_load_14 | 24 | 0.0019522 | 0.00048927 | 0 | 0 |  | 1 | TRUE | wye
20 | LV_4280-18_0_4_load_30 | 25 | 0.0038179 | 0.00095686 | 0 | 0 |  | 1 | TRUE | wye
21 | LV_4280-18_0_4_load_26 | 26 | 0.0041417 | 0.001038 | 0 | 0 |  | 1 | TRUE | wye
22 | LV_4280-18_0_4_load_31 | 27 | 0.0024818 | 0.00062199 | 0 | 0 |  | 1 | TRUE | wye
23 | LV_4280-18_0_4_load_24 | 28 | 0.0028192 | 0.00070656 | 0 | 0 |  | 1 | TRUE | wye
24 | LV_4280-18_0_4_load_43 | 30 | 0.015527 | 0.0038914 | 0 | 0 |  | 1 | TRUE | wye
25 | LV_4280-18_0_4_load_48 | 32 | 0.00090838 | 0.00022766 | 0 | 0 |  | 1 | TRUE | wye
26 | LV_4280-18_0_4_load_55 | 33 | 0.0066563 | 0.0016682 | 0 | 0 |  | 1 | TRUE | wye
27 | LV_4280-18_0_4_load_33 | 35 | 0.0029707 | 0.00074452 | 0 | 0 |  | 1 | TRUE | wye
28 | LV_4280-18_0_4_load_25 | 36 | 0.0024806 | 0.0006217 | 0 | 0 |  | 1 | TRUE | wye
29 | LV_4280-18_0_4_load_27 | 37 | 0.0061312 | 0.0015366 | 0 | 0 |  | 1 | TRUE | wye
30 | LV_4280-18_0_4_load_28 | 38 | 0.0033781 | 0.00084662 | 0 | 0 |  | 1 | TRUE | wye
31 | LV_4280-18_0_4_load_29 | 39 | 0.003487 | 0.00087393 | 0 | 0 |  | 1 | TRUE | wye
32 | LV_4280-18_0_4_load_32 | 40 | 0.0022596 | 0.00056632 | 0 | 0 |  | 1 | TRUE | wye
33 | LV_4280-18_0_4_load_36 | 42 | 0.005075 | 0.0012719 | 0 | 0 |  | 1 | TRUE | wye
34 | LV_4280-18_0_4_load_37 | 43 | 0.0016651 | 0.00041731 | 0 | 0 |  | 1 | TRUE | wye
35 | LV_4280-18_0_4_load_74 | 45 | 0.0029727 | 0.00074503 | 0 | 0 |  | 1 | TRUE | wye
36 | LV_4280-18_0_4_load_45 | 46 | 0.0036913 | 0.00092513 | 0 | 0 |  | 1 | TRUE | wye
37 | LV_4280-18_0_4_load_39 | 47 | 0.0093962 | 0.0023549 | 0 | 0 |  | 1 | TRUE | wye
38 | LV_4280-18_0_4_load_40 | 48 | 0.019313 | 0.0048404 | 0 | 0 |  | 1 | TRUE | wye
39 | LV_4280-18_0_4_load_71 | 49 | 0.0047782 | 0.0011975 | 0 | 0 |  | 1 | TRUE | wye
40 | LV_4280-18_0_4_load_64 | 50 | 0.0015569 | 0.00039019 | 0 | 0 |  | 1 | TRUE | wye
41 | LV_4280-18_0_4_load_65 | 51 | 0.0032279 | 0.00080899 | 0 | 0 |  | 1 | TRUE | wye
42 | LV_4280-18_0_4_load_67 | 53 | 0.0022631 | 0.00056719 | 0 | 0 |  | 1 | TRUE | wye
43 | LV_4280-18_0_4_load_68 | 54 | 0.0017764 | 0.00044522 | 0 | 0 |  | 1 | TRUE | wye
44 | LV_4280-18_0_4_load_70 | 55 | 0.002682 | 0.00067218 | 0 | 0 |  | 1 | TRUE | wye
45 | LV_4280-18_0_4_load_69 | 56 | 0.0022971 | 0.0005757 | 0 | 0 |  | 1 | TRUE | wye
46 | LV_4280-18_0_4_load_49 | 57 | 0.0037193 | 0.00093215 | 0 | 0 |  | 1 | TRUE | wye
47 | LV_4280-18_0_4_load_46 | 58 | 0.0080347 | 0.0020137 | 0 | 0 |  | 1 | TRUE | wye
48 | LV_4280-18_0_4_load_72 | 59 | 0.0021151 | 0.0005301 | 0 | 0 |  | 1 | TRUE | wye
49 | LV_4280-18_0_4_load_73 | 60 | 0.0046447 | 0.0011641 | 0 | 0 |  | 1 | TRUE | wye
50 | LV_4280-18_0_4_load_50 | 61 | 0.0021683 | 0.00054344 | 0 | 0 |  | 1 | TRUE | wye
51 | LV_4280-18_0_4_load_51 | 62 | 0.00084285 | 0.00021124 | 0 | 0 |  | 1 | TRUE | wye
52 | LV_4280-18_0_4_load_52 | 63 | 0.0013028 | 0.00032651 | 0 | 0 |  | 1 | TRUE | wye
53 | LV_4280-18_0_4_load_58 | 65 | 0.0027632 | 0.00069251 | 0 | 0 |  | 1 | TRUE | wye
54 | LV_4280-18_0_4_load_57 | 66 | 0.0016954 | 0.00042491 | 0 | 0 |  | 1 | TRUE | wye
55 | LV_4280-18_0_4_load_59 | 67 | 0.0013615 | 0.00034122 | 0 | 0 |  | 1 | TRUE | wye
56 | LV_4280-18_0_4_load_60 | 68 | 0.00084085 | 0.00021074 | 0 | 0 |  | 1 | TRUE | wye
57 | LV_4280-18_0_4_load_63 | 69 | 0.0048263 | 0.0012096 | 0 | 0 |  | 1 | TRUE | wye
58 | LV_4280-18_0_4_load_61 | 71 | 0.0025403 | 0.00063665 | 0 | 0 |  | 1 | TRUE | wye

## ext_grid
| name | bus | vm_pu | va_degree | slack_weight | in_service
0 |  | 17 | 1 | 0 | 1 | TRUE

## line
| name | std_type | from_bus | to_bus | length_km | r_ohm_per_km | x_ohm_per_km | c_nf_per_km | g_us_per_km | max_i_ka | df | parallel | type | in_service
0 | LV_4280-18_0_4_line_0 |  | 0 | 1 | 0.049436 | 0.125 | 0.08 | 261 | 0 | 0.364 | 1 | 1 | cs | TRUE
1 | LV_4280-18_0_4_line_1 |  | 1 | 2 | 0.022913 | 0.125 | 0.08 | 261 | 0 | 0.364 | 1 | 1 | cs | TRUE
2 | LV_4280-18_0_4_line_2 |  | 1 | 3 | 0.032881 | 0.125 | 0.08 | 261 | 0 | 0.364 | 1 | 1 | cs | TRUE
3 | LV_4280-18_0_4_line_3 |  | 2 | 4 | 0.024103 | 0.125 | 0.08 | 261 | 0 | 0.364 | 1 | 1 | cs | TRUE
4 | LV_4280-18_0_4_line_4 |  | 3 | 5 | 0.011114 | 0.125 | 0.08 | 261 | 0 | 0.364 | 1 | 1 | cs | TRUE
5 | LV_4280-18_0_4_line_5 |  | 4 | 6 | 0.010239 | 0.125 | 0.08 | 261 | 0 | 0.364 | 1 | 1 | cs | TRUE
6 | LV_4280-18_0_4_line_6 |  | 5 | 7 | 0.028636 | 0.125 | 0.08 | 261 | 0 | 0.364 | 1 | 1 | cs | TRUE
7 | LV_4280-18_0_4_line_7 |  | 6 | 8 | 0.023869 | 0.125 | 0.08 | 261 | 0 | 0.364 | 1 | 1 | cs | TRUE
8 | LV_4280-18_0_4_line_8 |  | 7 | 14 | 0.013172 | 0.125 | 0.08 | 261 | 0 | 0.364 | 1 | 1 | cs | TRUE
9 | LV_4280-18_0_4_line_9 |  | 8 | 9 | 0.008869 | 0.125 | 0.08 | 261 | 0 | 0.364 | 1 | 1 | cs | TRUE
10 | LV_4280-18_0_4_line_10 |  | 9 | 10 | 0.019481 | 0.125 | 0.08 | 261 | 0 | 0.364 | 1 | 1 | cs | TRUE
11 | LV_4280-18_0_4_line_11 |  | 10 | 24 | 0.0038194 | 0.125 | 0.08 | 261 | 0 | 0.364 | 1 | 1 | cs | TRUE
12 | LV_4280-18_0_4_line_12 |  | 11 | 12 | 0.019156 | 0.125 | 0.08 | 261 | 0 | 0.364 | 1 | 1 | cs | TRUE
13 | LV_4280-18_0_4_line_13 |  | 11 | 13 | 0.007393 | 0.125 | 0.08 | 261 | 0 | 0.364 | 1 | 1 | cs | TRUE
14 | LV_4280-18_0_4_line_14 |  | 12 | 14 | 0.031148 | 0.125 | 0.08 | 261 | 0 | 0.364 | 1 | 1 | cs | TRUE
15 | LV_4280-18_0_4_line_15 |  | 14 | 15 | 0.014405 | 0.125 | 0.08 | 261 | 0 | 0.364 | 1 | 3 | cs | TRUE
16 | LV_4280-18_0_4_line_16 |  | 14 | 16 | 0.034248 | 0.125 | 0.08 | 261 | 0 | 0.364 | 1 | 3 | cs | TRUE
17 | LV_4280-18_0_4_line_17 |  | 15 | 17 | 0.0095973 | 0.125 | 0.08 | 261 | 0 | 0.364 | 1 | 3 | cs | TRUE
18 | LV_4280-18_0_4_line_18 |  | 16 | 18 | 0.040719 | 0.125 | 0.08 | 261 | 0 | 0.364 | 1 | 2 | cs | TRUE
19 | LV_4280-18_0_4_line_19 |  | 17 | 35 | 0.031442 | 0.125 | 0.08 | 261 | 0 | 0.364 | 1 | 1 | cs | TRUE
20 | LV_4280-18_0_4_line_20 |  | 18 | 29 | 0.0015622 | 0.125 | 0.08 | 261 | 0 | 0.364 | 1 | 1 | cs | TRUE
21 | LV_4280-18_0_4_line_21 |  | 19 | 20 | 0.0098392 | 0.125 | 0.08 | 261 | 0 | 0.364 | 1 | 1 | cs | TRUE
22 | LV_4280-18_0_4_line_22 |  | 19 | 21 | 0.022261 | 0.125 | 0.08 | 261 | 0 | 0.364 | 1 | 1 | cs | TRUE
23 | LV_4280-18_0_4_line_23 |  | 21 | 22 | 0.0089908 | 0.125 | 0.08 | 261 | 0 | 0.364 | 1 | 1 | cs | TRUE
24 | LV_4280-18_0_4_line_24 |  | 21 | 23 | 0.014256 | 0.125 | 0.08 | 261 | 0 | 0.364 | 1 | 1 | cs | TRUE
25 | LV_4280-18_0_4_line_25 |  | 22 | 25 | 0.0069264 | 0.125 | 0.08 | 261 | 0 | 0.364 | 1 | 1 | cs | TRUE
26 | LV_4280-18_0_4_line_26 |  | 23 | 26 | 0.015569 | 0.125 | 0.08 | 261 | 0 | 0.364 | 1 | 1 | cs | TRUE
27 | LV_4280-18_0_4_line_27 |  | 25 | 27 | 0.019515 | 0.125 | 0.08 | 261 | 0 | 0.364 | 1 | 1 | cs | TRUE
28 | LV_4280-18_0_4_line_28 |  | 26 | 28 | 0.0050903 | 0.125 | 0.08 | 261 | 0 | 0.364 | 1 | 1 | cs | TRUE
29 | LV_4280-18_0_4_line_29 |  | 27 | 40 | 0.0018693 | 0.125 | 0.08 | 261 | 0 | 0.364 | 1 | 1 | cs | TRUE
30 | LV_4280-18_0_4_line_30 |  | 28 | 36 | 0.018325 | 0.125 | 0.08 | 261 | 0 | 0.364 | 1 | 1 | cs | TRUE
31 | LV_4280-18_0_4_line_31 |  | 29 | 30 | 0.029687 | 0.125 | 0.08 | 261 | 0 | 0.364 | 1 | 1 | cs | TRUE
32 | LV_4280-18_0_4_line_32 |  | 29 | 31 | 0.021446 | 0.125 | 0.08 | 261 | 0 | 0.364 | 1 | 1 | cs | TRUE
33 | LV_4280-18_0_4_line_33 |  | 30 | 32 | 0.0045912 | 0.125 | 0.08 | 261 | 0 | 0.364 | 1 | 1 | cs | TRUE
34 | LV_4280-18_0_4_line_34 |  | 31 | 33 | 0.037605 | 0.125 | 0.08 | 261 | 0 | 0.364 | 1 | 1 | cs | TRUE
35 | LV_4280-18_0_4_line_35 |  | 31 | 34 | 0.021414 | 0.125 | 0.08 | 261 | 0 | 0.364 | 1 | 1 | cs | TRUE
36 | LV_4280-18_0_4_line_36 |  | 32 | 57 | 0.017785 | 0.125 | 0.08 | 261 | 0 | 0.364 | 1 | 1 | cs | TRUE
37 | LV_4280-18_0_4_line_37 |  | 34 | 47 | 0.012944 | 0.125 | 0.08 | 261 | 0 | 0.364 | 1 | 1 | cs | TRUE
38 | LV_4280-18_0_4_line_38 |  | 35 | 39 | 0.0071352 | 0.125 | 0.08 | 261 | 0 | 0.364 | 1 | 1 | cs | TRUE
39 | LV_4280-18_0_4_line_39 |  | 36 | 37 | 0.0072042 | 0.125 | 0.08 | 261 | 0 | 0.364 | 1 | 1 | cs | TRUE
40 | LV_4280-18_0_4_line_40 |  | 37 | 38 | 0.017833 | 0.125 | 0.08 | 261 | 0 | 0.364 | 1 | 1 | cs | TRUE
41 | LV_4280-18_0_4_line_41 |  | 38 | 39 | 0.01204 | 0.125 | 0.08 | 261 | 0 | 0.364 | 1 | 1 | cs | TRUE
42 | LV_4280-18_0_4_line_42 |  | 40 | 41 | 0.013852 | 0.125 | 0.08 | 261 | 0 | 0.364 | 1 | 1 | cs | TRUE
43 | LV_4280-18_0_4_line_43 |  | 41 | 42 | 0.024235 | 0.125 | 0.08 | 261 | 0 | 0.364 | 1 | 1 | cs | TRUE
44 | LV_4280-18_0_4_line_44 |  | 41 | 43 | 0.036423 | 0.125 | 0.08 | 261 | 0 | 0.364 | 1 | 1 | cs | TRUE
45 | LV_4280-18_0_4_line_45 |  | 42 | 44 | 0.050463 | 0.125 | 0.08 | 261 | 0 | 0.364 | 1 | 1 | cs | TRUE
46 | LV_4280-18_0_4_line_46 |  | 43 | 45 | 0.013392 | 0.125 | 0.08 | 261 | 0 | 0.364 | 1 | 1 | cs | TRUE
47 | LV_4280-18_0_4_line_47 |  | 44 | 46 | 0.027658 | 0.125 | 0.08 | 261 | 0 | 0.364 | 1 | 1 | cs | TRUE
48 | LV_4280-18_0_4_line_48 |  | 46 | 58 | 0.046182 | 0.125 | 0.08 | 261 | 0 | 0.364 | 1 | 1 | cs | TRUE
49 | LV_4280-18_0_4_line_49 |  | 47 | 48 | 0.024421 | 0.125 | 0.08 | 261 | 0 | 0.364 | 1 | 1 | cs | TRUE
50 | LV_4280-18_0_4_line_50 |  | 47 | 49 | 0.063366 | 0.125 | 0.08 | 261 | 0 | 0.364 | 1 | 1 | cs | TRUE
51 | LV_4280-18_0_4_line_51 |  | 49 | 56 | 0.016233 | 0.125 | 0.08 | 261 | 0 | 0.364 | 1 | 1 | cs | TRUE
52 | LV_4280-18_0_4_line_52 |  | 50 | 51 | 0.021105 | 0.125 | 0.08 | 261 | 0 | 0.364 | 1 | 1 | cs | TRUE
53 | LV_4280-18_0_4_line_53 |  | 50 | 52 | 0.029311 | 0.125 | 0.08 | 261 | 0 | 0.364 | 1 | 1 | cs | TRUE
54 | LV_4280-18_0_4_line_54 |  | 51 | 53 | 0.019722 | 0.125 | 0.08 | 261 | 0 | 0.364 | 1 | 1 | cs | TRUE
55 | LV_4280-18_0_4_line_55 |  | 52 | 54 | 0.053684 | 0.125 | 0.08 | 261 | 0 | 0.364 | 1 | 1 | cs | TRUE
56 | LV_4280-18_0_4_line_56 |  | 53 | 55 | 0.021443 | 0.125 | 0.08 | 261 | 0 | 0.364 | 1 | 1 | cs | TRUE
57 | LV_4280-18_0_4_line_57 |  | 55 | 56 | 0.011281 | 0.125 | 0.08 | 261 | 0 | 0.364 | 1 | 1 | cs | TRUE
58 | LV_4280-18_0_4_line_58 |  | 57 | 59 | 0.010287 | 0.125 | 0.08 | 261 | 0 | 0.364 | 1 | 1 | cs | TRUE
59 | LV_4280-18_0_4_line_59 |  | 59 | 60 | 0.006178 | 0.125 | 0.08 | 261 | 0 | 0.364 | 1 | 1 | cs | TRUE
60 | LV_4280-18_0_4_line_60 |  | 60 | 64 | 0.02487 | 0.125 | 0.08 | 261 | 0 | 0.364 | 1 | 1 | cs | TRUE
61 | LV_4280-18_0_4_line_61 |  | 61 | 62 | 0.0045132 | 0.125 | 0.08 | 261 | 0 | 0.364 | 1 | 1 | cs | TRUE
62 | LV_4280-18_0_4_line_62 |  | 61 | 63 | 0.016539 | 0.125 | 0.08 | 261 | 0 | 0.364 | 1 | 1 | cs | TRUE
63 | LV_4280-18_0_4_line_63 |  | 62 | 64 | 0.016355 | 0.125 | 0.08 | 261 | 0 | 0.364 | 1 | 1 | cs | TRUE
64 | LV_4280-18_0_4_line_64 |  | 64 | 65 | 0.00056636 | 0.125 | 0.08 | 261 | 0 | 0.364 | 1 | 1 | cs | TRUE
65 | LV_4280-18_0_4_line_65 |  | 65 | 66 | 0.012649 | 0.125 | 0.08 | 261 | 0 | 0.364 | 1 | 1 | cs | TRUE
66 | LV_4280-18_0_4_line_66 |  | 66 | 67 | 0.012431 | 0.125 | 0.08 | 261 | 0 | 0.364 | 1 | 1 | cs | TRUE
67 | LV_4280-18_0_4_line_67 |  | 67 | 68 | 0.00067759 | 0.125 | 0.08 | 261 | 0 | 0.364 | 1 | 1 | cs | TRUE
68 | LV_4280-18_0_4_line_68 |  | 68 | 69 | 0.026465 | 0.125 | 0.08 | 261 | 0 | 0.364 | 1 | 1 | cs | TRUE
69 | LV_4280-18_0_4_line_69 |  | 69 | 70 | 0.007006 | 0.125 | 0.08 | 261 | 0 | 0.364 | 1 | 1 | cs | TRUE
70 | LV_4280-18_0_4_line_70 |  | 70 | 71 | 0.018537 | 0.125 | 0.08 | 261 | 0 | 0.364 | 1 | 1 | cs | TRUE

## trafo
| name | std_type | hv_bus | lv_bus | sn_mva | vn_hv_kv | vn_lv_kv | vk_percent | vkr_percent | pfe_kw | i0_percent | shift_degree | tap_side | tap_neutral | tap_min | tap_max | tap_step_percent | tap_step_degree | tap_pos | tap_phase_shifter | parallel | df | in_service
0 | LV_4280-18_0_4_trafo_34 | 0.63 MVA 20/0.4 kV | 72 | 17 | 0.63 | 20 | 0.4 | 6 | 1.206 | 1.65 | 0.2619 | 150 | hv | 0 | -2 | 2 | 2.5 | 0 | 0 | FALSE | 1 | 1 | TRUE

## line_geodata
| x0 | y0 | x1 | y1 | x2 | y2 | x3 | y3 | x4 | y4
0 | 2637760.3505 | 1238340.0771 | 2637795.235 | 1238305.049
1 | 2637760.3505 | 1238340.0771 | 2637776.0163 | 1238356.7982
2 | 2637737.7109 | 1238363.9819 | 2637760.3505 | 1238340.0771
3 | 2637792.4957 | 1238374.3877 | 2637776.0163 | 1238356.7982
4 | 2637737.7109 | 1238363.9819 | 2637730.0703 | 1238372.0535
5 | 2637792.4957 | 1238374.3877 | 2637799.4964 | 1238381.86
6 | 2637710.8996 | 1238393.297 | 2637715.909 | 1238387.0137 | 2637730.0703 | 1238372.0535
7 | 2637813.7467 | 1238400.9854 | 2637801.2812 | 1238383.765 | 2637799.4964 | 1238381.86
8 | 2637710.8996 | 1238393.297 | 2637702.6803 | 1238403.607
9 | 2637818.9472 | 1238408.1696 | 2637813.7467 | 1238400.9854
10 | 2637818.9472 | 1238408.1696 | 2637827.4942 | 1238419.9769 | 2637829.9275 | 1238424.2352
11 | 2637831.8224 | 1238427.5513 | 2637829.9275 | 1238424.2352
12 | 2637655.3659 | 1238417.5173 | 2637657.2732 | 1238415.6713 | 2637672.8393 | 1238410.1937
13 | 2637650.0535 | 1238422.6588 | 2637655.3659 | 1238417.5173
14 | 2637702.6803 | 1238403.607 | 2637693.9265 | 1238402.7732 | 2637672.8393 | 1238410.1937
15 | 2637702.6803 | 1238403.607 | 2637714.6655 | 1238411.5979
16 | 2637702.6803 | 1238403.607 | 2637697.0615 | 1238411.7655 | 2637684.0546 | 1238432.3415
17 | 2637722.6506 | 1238416.9218 | 2637714.6655 | 1238411.5979
18 | 2637665.658 | 1238468.6414 | 2637680.0339 | 1238439.3862 | 2637681.5282 | 1238436.3381 | 2637684.0546 | 1238432.3415
19 | 2637722.6506 | 1238416.9218 | 2637748.8114 | 1238434.3639
20 | 2637664.969 | 1238470.0435 | 2637665.658 | 1238468.6414
21 | 2637841.0884 | 1238469.287 | 2637844.3337 | 1238459.9984
22 | 2637829.8949 | 1238488.4246 | 2637835.8274 | 1238479.7123 | 2637839.9346 | 1238472.5895 | 2637841.0884 | 1238469.287
23 | 2637829.8949 | 1238488.4246 | 2637837.3689 | 1238493.422
24 | 2637829.8949 | 1238488.4246 | 2637818.0336 | 1238480.5163
25 | 2637843.1267 | 1238497.2719 | 2637837.3689 | 1238493.422
26 | 2637818.0336 | 1238480.5163 | 2637805.0797 | 1238471.8796
27 | 2637843.1267 | 1238497.2719 | 2637859.3496 | 1238508.1191
28 | 2637805.0797 | 1238471.8796 | 2637800.8445 | 1238469.0558
29 | 2637860.9035 | 1238509.1582 | 2637859.3496 | 1238508.1191
30 | 2637785.5974 | 1238458.8902 | 2637800.8445 | 1238469.0558
31 | 2637664.969 | 1238470.0435 | 2637677.6059 | 1238476.3609 | 2637691.1455 | 1238484.0256
32 | 2637655.4528 | 1238489.2732 | 2637664.969 | 1238470.0435
33 | 2637691.1455 | 1238484.0256 | 2637695.1409 | 1238486.2874
34 | 2637655.4528 | 1238489.2732 | 2637639.685 | 1238523.4124
35 | 2637635.775 | 1238482.8 | 2637647.6912 | 1238489.4575 | 2637655.4528 | 1238489.2732
36 | 2637710.6179 | 1238495.0489 | 2637695.1409 | 1238486.2874
37 | 2637635.775 | 1238482.8 | 2637626.9431 | 1238473.3372
38 | 2637754.7481 | 1238438.3221 | 2637748.8114 | 1238434.3639
39 | 2637785.5974 | 1238458.8902 | 2637779.6033 | 1238454.8938
40 | 2637764.7654 | 1238445.0009 | 2637779.6033 | 1238454.8938
41 | 2637754.7481 | 1238438.3221 | 2637764.7654 | 1238445.0009
42 | 2637872.4189 | 1238516.8578 | 2637860.9035 | 1238509.1582
43 | 2637872.4189 | 1238516.8578 | 2637884.351 | 1238495.7635
44 | 2637855.2712 | 1238549.0135 | 2637869.1961 | 1238522.8967 | 2637872.4189 | 1238516.8578
45 | 2637909.9163 | 1238452.2557 | 2637886.1048 | 1238492.663 | 2637884.351 | 1238495.7635
46 | 2637855.2712 | 1238549.0135 | 2637862.1035 | 1238560.531
47 | 2637909.9163 | 1238452.2557 | 2637918.9003 | 1238458.4725 | 2637931.3587 | 1238469.642
48 | 2637931.3587 | 1238469.642 | 2637932.9642 | 1238471.0814 | 2637962.9151 | 1238503.3486 | 2637962.9151 | 1238503.3486
49 | 2637626.9431 | 1238473.3372 | 2637623.9272 | 1238470.1059 | 2637633.7263 | 1238452.6693
50 | 2637626.9431 | 1238473.3372 | 2637569.4569 | 1238446.6799
51 | 2637555.2053 | 1238454.4512 | 2637569.4569 | 1238446.6799
52 | 2637490.63 | 1238489.6637 | 2637509.1594 | 1238479.5597
53 | 2637466.5703 | 1238505.9238 | 2637470.3034 | 1238501.6668 | 2637472.7819 | 1238499.6478 | 2637480.2672 | 1238495.3145 | 2637490.63 | 1238489.6637
54 | 2637526.4742 | 1238470.1181 | 2637509.1594 | 1238479.5597
55 | 2637466.5703 | 1238505.9238 | 2637471.4397 | 1238509.7903 | 2637509.4888 | 1238538.1678
56 | 2637545.3006 | 1238459.8522 | 2637526.4742 | 1238470.1181
57 | 2637555.2053 | 1238454.4512 | 2637545.3006 | 1238459.8522
58 | 2637719.5703 | 1238500.1168 | 2637710.6179 | 1238495.0489
59 | 2637719.5703 | 1238500.1168 | 2637724.9467 | 1238503.1603
60 | 2637746.5895 | 1238515.4122 | 2637724.9467 | 1238503.1603
61 | 2637735.9948 | 1238533.3913 | 2637738.2861 | 1238529.503
62 | 2637735.9948 | 1238533.3913 | 2637727.598 | 1238547.6405
63 | 2637746.5895 | 1238515.4122 | 2637738.2861 | 1238529.503
64 | 2637746.5895 | 1238515.4122 | 2637747.0863 | 1238515.6841
65 | 2637758.1826 | 1238521.7569 | 2637747.0863 | 1238515.6841
66 | 2637758.1826 | 1238521.7569 | 2637769.0874 | 1238527.7249
67 | 2637769.0874 | 1238527.7249 | 2637769.6818 | 1238528.0502
68 | 2637769.6818 | 1238528.0502 | 2637792.8974 | 1238540.7558
69 | 2637799.0432 | 1238544.1193 | 2637792.8974 | 1238540.7558
70 | 2637799.0432 | 1238544.1193 | 2637814.7926 | 1238553.896

## bus_geodata
| x | y | coords
0 | 2637795.235 | 1238305.049
1 | 2637760.3505 | 1238340.0771
2 | 2637776.0163 | 1238356.7982
3 | 2637737.7109 | 1238363.9819
4 | 2637792.4957 | 1238374.3877
5 | 2637730.0703 | 1238372.0535
6 | 2637799.4964 | 1238381.86
7 | 2637710.8996 | 1238393.297
8 | 2637813.7467 | 1238400.9854
9 | 2637818.9472 | 1238408.1696
10 | 2637829.9275 | 1238424.2352
11 | 2637655.3659 | 1238417.5173
12 | 2637672.8393 | 1238410.1937
13 | 2637650.0535 | 1238422.6588
14 | 2637702.6803 | 1238403.607
15 | 2637714.6655 | 1238411.5979
16 | 2637684.0546 | 1238432.3415
17 | 2637722.6506 | 1238416.9218
18 | 2637665.658 | 1238468.6414
19 | 2637841.0884 | 1238469.287
20 | 2637844.3337 | 1238459.9984
21 | 2637829.8949 | 1238488.4245
22 | 2637837.3689 | 1238493.422
23 | 2637818.0336 | 1238480.5163
24 | 2637831.8224 | 1238427.5513
25 | 2637843.1267 | 1238497.2719
26 | 2637805.0797 | 1238471.8796
27 | 2637859.3496 | 1238508.1191
28 | 2637800.8445 | 1238469.0558
29 | 2637664.969 | 1238470.0435
30 | 2637691.1455 | 1238484.0256
31 | 2637655.4528 | 1238489.2732
32 | 2637695.1409 | 1238486.2874
33 | 2637639.685 | 1238523.4124
34 | 2637635.775 | 1238482.8
35 | 2637748.8114 | 1238434.3639
36 | 2637785.5974 | 1238458.8902
37 | 2637779.6033 | 1238454.8938
38 | 2637764.7654 | 1238445.0009
39 | 2637754.7481 | 1238438.3221
40 | 2637860.9035 | 1238509.1582
41 | 2637872.4189 | 1238516.8578
42 | 2637884.351 | 1238495.7635
43 | 2637855.2712 | 1238549.0135
44 | 2637909.9163 | 1238452.2557
45 | 2637862.1035 | 1238560.531
46 | 2637931.3587 | 1238469.642
47 | 2637626.9431 | 1238473.3372
48 | 2637633.7263 | 1238452.6693
49 | 2637569.4569 | 1238446.6799
50 | 2637490.63 | 1238489.6637
51 | 2637509.1594 | 1238479.5597
52 | 2637466.5703 | 1238505.9238
53 | 2637526.4742 | 1238470.1181
54 | 2637509.4888 | 1238538.1678
55 | 2637545.3006 | 1238459.8522
56 | 2637555.2053 | 1238454.4512
57 | 2637710.6179 | 1238495.0489
58 | 2637962.9151 | 1238503.3486
59 | 2637719.5703 | 1238500.1168
60 | 2637724.9467 | 1238503.1603
61 | 2637735.9948 | 1238533.3913
62 | 2637738.2861 | 1238529.503
63 | 2637727.598 | 1238547.6405
64 | 2637746.5895 | 1238515.4122
65 | 2637747.0863 | 1238515.6841
66 | 2637758.1826 | 1238521.7569
67 | 2637769.0874 | 1238527.7249
68 | 2637769.6818 | 1238528.0502
69 | 2637792.8974 | 1238540.7558
70 | 2637799.0432 | 1238544.1193
71 | 2637814.7926 | 1238553.896
72 | 2637702.6803 | 1238403.607

## line_std_types
| c_nf_per_km | r_ohm_per_km | x_ohm_per_km | max_i_ka | type | q_mm2 | alpha | voltage_rating
NAYY 4x50 SE | 210 | 0.642 | 0.083 | 0.142 | cs | 50 | 0.00403 | LV
NAYY 4x120 SE | 264 | 0.225 | 0.08 | 0.242 | cs | 120 | 0.00403 | LV
NAYY 4x150 SE | 261 | 0.208 | 0.08 | 0.27 | cs | 150 | 0.00403 | LV
NA2XS2Y 1x95 RM/25 12/20 kV | 216 | 0.313 | 0.132 | 0.252 | cs | 95 | 0.00403 | MV
NA2XS2Y 1x185 RM/25 12/20 kV | 273 | 0.161 | 0.117 | 0.362 | cs | 185 | 0.00403 | MV
NA2XS2Y 1x240 RM/25 12/20 kV | 304 | 0.122 | 0.112 | 0.421 | cs | 240 | 0.00403 | MV
NA2XS2Y 1x95 RM/25 6/10 kV | 315 | 0.313 | 0.123 | 0.249 | cs | 95 | 0.00403 | MV
NA2XS2Y 1x185 RM/25 6/10 kV | 406 | 0.161 | 0.11 | 0.358 | cs | 185 | 0.00403 | MV
NA2XS2Y 1x240 RM/25 6/10 kV | 456 | 0.122 | 0.105 | 0.416 | cs | 240 | 0.00403 | MV
NA2XS2Y 1x150 RM/25 12/20 kV | 250 | 0.206 | 0.116 | 0.319 | cs | 150 | 0.00403 | MV
NA2XS2Y 1x120 RM/25 12/20 kV | 230 | 0.253 | 0.119 | 0.283 | cs | 120 | 0.00403 | MV
NA2XS2Y 1x70 RM/25 12/20 kV | 190 | 0.443 | 0.132 | 0.22 | cs | 70 | 0.00403 | MV
NA2XS2Y 1x150 RM/25 6/10 kV | 360 | 0.206 | 0.11 | 0.315 | cs | 150 | 0.00403 | MV
NA2XS2Y 1x120 RM/25 6/10 kV | 340 | 0.253 | 0.113 | 0.28 | cs | 120 | 0.00403 | MV
NA2XS2Y 1x70 RM/25 6/10 kV | 280 | 0.443 | 0.123 | 0.217 | cs | 70 | 0.00403 | MV
N2XS(FL)2Y 1x120 RM/35 64/110 kV | 112 | 0.153 | 0.166 | 0.366 | cs | 120 | 0.00393 | HV
N2XS(FL)2Y 1x185 RM/35 64/110 kV | 125 | 0.099 | 0.156 | 0.457 | cs | 185 | 0.00393 | HV
N2XS(FL)2Y 1x240 RM/35 64/110 kV | 135 | 0.075 | 0.149 | 0.526 | cs | 240 | 0.00393 | HV
N2XS(FL)2Y 1x300 RM/35 64/110 kV | 144 | 0.06 | 0.144 | 0.588 | cs | 300 | 0.00393 | HV
15-AL1/3-ST1A 0.4 | 11 | 1.8769 | 0.35 | 0.105 | ol | 16 | 0.00403 | LV
24-AL1/4-ST1A 0.4 | 11.25 | 1.2012 | 0.335 | 0.14 | ol | 24 | 0.00403 | LV
48-AL1/8-ST1A 0.4 | 12.2 | 0.5939 | 0.3 | 0.21 | ol | 48 | 0.00403 | LV
94-AL1/15-ST1A 0.4 | 13.2 | 0.306 | 0.29 | 0.35 | ol | 94 | 0.00403 | LV
34-AL1/6-ST1A 10.0 | 9.7 | 0.8342 | 0.36 | 0.17 | ol | 34 | 0.00403 | MV
48-AL1/8-ST1A 10.0 | 10.1 | 0.5939 | 0.35 | 0.21 | ol | 48 | 0.00403 | MV
70-AL1/11-ST1A 10.0 | 10.4 | 0.4132 | 0.339 | 0.29 | ol | 70 | 0.00403 | MV
94-AL1/15-ST1A 10.0 | 10.75 | 0.306 | 0.33 | 0.35 | ol | 94 | 0.00403 | MV
122-AL1/20-ST1A 10.0 | 11.1 | 0.2376 | 0.323 | 0.41 | ol | 122 | 0.00403 | MV
149-AL1/24-ST1A 10.0 | 11.25 | 0.194 | 0.315 | 0.47 | ol | 149 | 0.00403 | MV
34-AL1/6-ST1A 20.0 | 9.15 | 0.8342 | 0.382 | 0.17 | ol | 34 | 0.00403 | MV
48-AL1/8-ST1A 20.0 | 9.5 | 0.5939 | 0.372 | 0.21 | ol | 48 | 0.00403 | MV
70-AL1/11-ST1A 20.0 | 9.7 | 0.4132 | 0.36 | 0.29 | ol | 70 | 0.00403 | MV
94-AL1/15-ST1A 20.0 | 10 | 0.306 | 0.35 | 0.35 | ol | 94 | 0.00403 | MV
122-AL1/20-ST1A 20.0 | 10.3 | 0.2376 | 0.344 | 0.41 | ol | 122 | 0.00403 | MV
149-AL1/24-ST1A 20.0 | 10.5 | 0.194 | 0.337 | 0.47 | ol | 149 | 0.00403 | MV
184-AL1/30-ST1A 20.0 | 10.75 | 0.1571 | 0.33 | 0.535 | ol | 184 | 0.00403 | MV
243-AL1/39-ST1A 20.0 | 11 | 0.1188 | 0.32 | 0.645 | ol | 243 | 0.00403 | MV
48-AL1/8-ST1A 110.0 | 8 | 0.5939 | 0.46 | 0.21 | ol | 48 | 0.00403 | HV
70-AL1/11-ST1A 110.0 | 8.4 | 0.4132 | 0.45 | 0.29 | ol | 70 | 0.00403 | HV
94-AL1/15-ST1A 110.0 | 8.65 | 0.306 | 0.44 | 0.35 | ol | 94 | 0.00403 | HV
122-AL1/20-ST1A 110.0 | 8.5 | 0.2376 | 0.43 | 0.41 | ol | 122 | 0.00403 | HV
149-AL1/24-ST1A 110.0 | 8.75 | 0.194 | 0.41 | 0.47 | ol | 149 | 0.00403 | HV
184-AL1/30-ST1A 110.0 | 8.8 | 0.1571 | 0.4 | 0.535 | ol | 184 | 0.00403 | HV
243-AL1/39-ST1A 110.0 | 9 | 0.1188 | 0.39 | 0.645 | ol | 243 | 0.00403 | HV
305-AL1/39-ST1A 110.0 | 9.2 | 0.0949 | 0.38 | 0.74 | ol | 305 | 0.00403 | HV
490-AL1/64-ST1A 110.0 | 9.75 | 0.059 | 0.37 | 0.96 | ol | 490 | 0.00403 | HV
679-AL1/86-ST1A 110.0 | 9.95 | 0.042 | 0.36 | 1.15 | ol | 679 | 0.00403 | HV
490-AL1/64-ST1A 220.0 | 10 | 0.059 | 0.285 | 0.96 | ol | 490 | 0.00403 | HV
679-AL1/86-ST1A 220.0 | 11.7 | 0.042 | 0.275 | 1.15 | ol | 679 | 0.00403 | HV
490-AL1/64-ST1A 380.0 | 11 | 0.059 | 0.253 | 0.96 | ol | 490 | 0.00403 | HV
679-AL1/86-ST1A 380.0 | 14.6 | 0.042 | 0.25 | 1.15 | ol | 679 | 0.00403 | HV

## trafo_std_types
| i0_percent | pfe_kw | vkr_percent | sn_mva | vn_lv_kv | vn_hv_kv | vk_percent | shift_degree | vector_group | tap_side | tap_neutral | tap_min | tap_max | tap_step_degree | tap_step_percent | tap_phase_shifter
160 MVA 380/110 kV | 0.06 | 60 | 0.25 | 160 | 110 | 380 | 12.2 | 0 | Yy0 | hv | 0 | -9 | 9 | 0 | 1.5 | FALSE
100 MVA 220/110 kV | 0.06 | 55 | 0.26 | 100 | 110 | 220 | 12 | 0 | Yy0 | hv | 0 | -9 | 9 | 0 | 1.5 | FALSE
63 MVA 110/20 kV | 0.04 | 22 | 0.32 | 63 | 20 | 110 | 18 | 150 | YNd5 | hv | 0 | -9 | 9 | 0 | 1.5 | FALSE
40 MVA 110/20 kV | 0.05 | 18 | 0.34 | 40 | 20 | 110 | 16.2 | 150 | YNd5 | hv | 0 | -9 | 9 | 0 | 1.5 | FALSE
25 MVA 110/20 kV | 0.07 | 14 | 0.41 | 25 | 20 | 110 | 12 | 150 | YNd5 | hv | 0 | -9 | 9 | 0 | 1.5 | FALSE
63 MVA 110/10 kV | 0.04 | 22 | 0.32 | 63 | 10 | 110 | 18 | 150 | YNd5 | hv | 0 | -9 | 9 | 0 | 1.5 | FALSE
40 MVA 110/10 kV | 0.05 | 18 | 0.34 | 40 | 10 | 110 | 16.2 | 150 | YNd5 | hv | 0 | -9 | 9 | 0 | 1.5 | FALSE
25 MVA 110/10 kV | 0.07 | 14 | 0.41 | 25 | 10 | 110 | 12 | 150 | YNd5 | hv | 0 | -9 | 9 | 0 | 1.5 | FALSE
0.25 MVA 20/0.4 kV | 0.32 | 0.8 | 1.44 | 0.25 | 0.4 | 20 | 6 | 150 | Yzn5 | hv | 0 | -2 | 2 | 0 | 2.5 | FALSE
0.4 MVA 20/0.4 kV | 0.3375 | 1.35 | 1.425 | 0.4 | 0.4 | 20 | 6 | 150 | Dyn5 | hv | 0 | -2 | 2 | 0 | 2.5 | FALSE
0.63 MVA 20/0.4 kV | 0.2619 | 1.65 | 1.206 | 0.63 | 0.4 | 20 | 6 | 150 | Dyn5 | hv | 0 | -2 | 2 | 0 | 2.5 | FALSE
0.25 MVA 10/0.4 kV | 0.24 | 0.6 | 1.2 | 0.25 | 0.4 | 10 | 4 | 150 | Dyn5 | hv | 0 | -2 | 2 | 0 | 2.5 | FALSE
0.4 MVA 10/0.4 kV | 0.2375 | 0.95 | 1.325 | 0.4 | 0.4 | 10 | 4 | 150 | Dyn5 | hv | 0 | -2 | 2 | 0 | 2.5 | FALSE
0.63 MVA 10/0.4 kV | 0.1873 | 1.18 | 1.0794 | 0.63 | 0.4 | 10 | 4 | 150 | Dyn5 | hv | 0 | -2 | 2 | 0 | 2.5 | FALSE

## trafo3w_std_types
| sn_hv_mva | sn_mv_mva | sn_lv_mva | vn_hv_kv | vn_mv_kv | vn_lv_kv | vk_hv_percent | vk_mv_percent | vk_lv_percent | vkr_hv_percent | vkr_mv_percent | vkr_lv_percent | pfe_kw | i0_percent | shift_mv_degree | shift_lv_degree | vector_group | tap_side | tap_neutral | tap_min | tap_max | tap_step_percent
63/25/38 MVA 110/20/10 kV | 63 | 25 | 38 | 110 | 20 | 10 | 10.4 | 10.4 | 10.4 | 0.28 | 0.32 | 0.35 | 35 | 0.89 | 0 | 0 | YN0yn0yn0 | hv | 0 | -10 | 10 | 1.2
63/25/38 MVA 110/10/10 kV | 63 | 25 | 38 | 110 | 10 | 10 | 10.4 | 10.4 | 10.4 | 0.28 | 0.32 | 0.35 | 35 | 0.89 | 0 | 0 | YN0yn0yn0 | hv | 0 | -10 | 10 | 1.2

## fuse_std_types
| fuse_type | i_rated_a | t_avg | t_min | t_total | x_avg | x_min | x_total
HV 100A | HV 100A | 100 | 0 | [10.0, 3.64, 0.854, 0.281, 0.1, 0.0531, 0.022, 0.01] | [10.0, 4.267, 1.21, 0.403, 0.1, 0.058, 0.022, 0.01] | 0 | [300.0, 350.0, 450.0, 550.0, 700.0, 850.0, 1200.0, 1752.0] | [600.0, 700.0, 900.0, 1150.0, 1665.0, 2000.0, 3000.0, 4313.0]
HV 10A | HV 10A | 10 | 0 | [10.0, 1675.0, 0.344, 0.156, 0.1, 0.0417, 0.0171, 0.01] | [10.0, 1.3, 0.3, 0.155, 0.1, 0.0555, 0.023, 0.01] | 0 | [30.0, 32.0, 35.0, 37.0, 39.0, 50.0, 70.0, 88.0] | [60.0, 70.0, 80.0, 87.0, 94.0, 110.0, 150.0, 216.0]
HV 125A | HV 125A | 125 | 0 | [10.0, 1.82, 0.344, 0.1, 0.0467, 0.0269, 0.01] | [10.0, 2.478, 0.426, 0.1, 0.0427, 0.0211, 0.01] | 0 | [375.0, 500.0, 700.0, 925.0, 1200.0, 1500.0, 2341.0] | [750.0, 1000.0, 1500.0, 2200.0, 3000.0, 4000.0, 5765.0]
HV 160A | HV 160A | 160 | 0 | [10.0, 4.15, 1.03, 0.198, 0.1, 0.051, 0.0172, 0.01] | [10.0, 2.3, 0.734, 0.274, 0.1, 0.046, 0.0177, 0.01] | 0 | [480.0, 550.0, 700.0, 1000.0, 1260.0, 1600.0, 2500.0, 3227.0] | [960.0, 1300.0, 1700.0, 2200.0, 2996.0, 4000.0, 6000.0, 7946.0]
HV 16A | HV 16A | 16 | 0 | [10.0, 0.352, 0.164, 0.1, 0.0649, 0.0342, 0.01] | [10.0, 2.34, 0.722, 0.181, 0.1, 0.055, 0.0296, 0.01] | 0 | [48.0, 60.0, 65.0, 71.0, 80.0, 100.0, 162.0] | [96.0, 110.0, 125.0, 150.0, 168.0, 200.0, 250.0, 398.0]
HV 200A | HV 200A | 200 | 0 | [10.0, 4.267, 1.21, 0.403, 0.1, 0.058, 0.022, 0.01] | [10.0, 3.73, 1.654, 0.328, 0.1, 0.0531, 0.019, 0.01] | 0 | [600.0, 700.0, 900.0, 1150.0, 1665.0, 2000.0, 3000.0, 4313.0] | [1200.0, 1500.0, 1800.0, 2700.0, 3960.0, 5000.0, 7500.0, 10620.0]
HV 20A | HV 20A | 20 | 0 | [10.0, 1.3, 0.3, 0.155, 0.1, 0.0555, 0.023, 0.01] | [10.0, 1.3, 0.161, 0.1, 0.0611, 0.0399, 0.0141, 0.01] | 0 | [60.0, 70.0, 80.0, 87.0, 94.0, 110.0, 150.0, 216.0] | [120.0, 150.0, 200.0, 223.0, 260.0, 300.0, 450.0, 532.0]
HV 25A | HV 25A | 25 | 0 | [10.0, 2.512, 0.833, 0.299, 0.1, 0.0372, 0.0223, 0.01] | [10.0, 3.125, 0.597, 0.198, 0.1, 0.0378, 0.022, 0.01] | 0 | [75.0, 82.0, 90.0, 100.0, 124.0, 170.0, 200.0, 289.0] | [150.0, 170.0, 210.0, 250.0, 294.0, 400.0, 500.0, 711.0]
HV 31.5A | HV 31.5A | 31.5 | 0 | [10.0, 2.34, 0.722, 0.181, 0.1, 0.055, 0.0296, 0.01] | [10.0, 2.84, 0.368, 0.164, 0.1, 0.0621, 0.0378, 0.0195, 0.01] | 0 | [95.0, 110.0, 125.0, 150.0, 165.0, 200.0, 250.0, 390.0] | [189.0, 220.0, 300.0, 350.0, 393.0, 450.0, 530.0, 700.0, 960.0]
HV 40A | HV 40A | 40 | 0 | [10.0, 1.3, 0.161, 0.1, 0.0611, 0.0399, 0.0141, 0.01] | [10.0, 2.05, 0.369, 0.198, 0.1, 0.051, 0.0298, 0.01] | 0 | [120.0, 150.0, 200.0, 223.0, 260.0, 300.0, 450.0, 532.0] | [240.0, 300.0, 400.0, 450.0, 530.0, 650.0, 800.0, 1311.0]
HV 50A | HV 50A | 50 | 0 | [10.0, 3.215, 0.597, 0.198, 0.1, 0.0378, 0.022, 0.01] | [10.0, 3.64, 0.854, 0.281, 0.1, 0.0531, 0.022, 0.01] | 0 | [150.0, 170.0, 210.0, 250.0, 294.0, 400.0, 500.0, 711.0] | [300.0, 350.0, 450.0, 550.0, 700.0, 850.0, 1200.0, 1752.0]
HV 6.3A | HV 6.3A | 6.3 | 0 | [10.0, 1.39, 0.344, 0.168, 0.1, 0.056, 0.0263, 0.01] | [10.0, 1.711, 0.516, 0.198, 0.1, 0.0634, 0.0303, 0.01] | 0 | [19.0, 19.5, 20.4, 20.8, 22.0, 25.0, 32.0, 48.0] | [38.0, 40.0, 43.0, 48.0, 53.0, 60.0, 75.0, 118.0]
HV 63A | HV 63A | 63 | 0 | [10.0, 2.84, 0.368, 0.164, 0.1, 0.0621, 0.0378, 0.0195, 0.01] | [10.0, 1.82, 0.344, 0.1, 0.0467, 0.0269, 0.01] | 0 | [189.0, 220.0, 300.0, 350.0, 393.0, 450.0, 530.0, 700.0, 961.0] | [378.0, 500.0, 700.0, 934.0, 1200.0, 1500.0, 2366.0]
HV 80A | HV 80A | 80 | 0 | [10.0, 2.05, 0.369, 0.198, 0.1, 0.051, 0.0298, 0.01] | [10.0, 4.15, 1.03, 0.198, 0.1, 0.051, 0.0172, 0.01] | 0 | [240.0, 300.0, 400.0, 450.0, 530.0, 650.0, 800.0, 1311.0] | [480.0, 550.0, 700.0, 1000.0, 1260.0, 1600.0, 2500.0, 3227.0]
Siemens NH-1-100 | Siemens NH-1-100 | 100 | [5400.0, 2000.0, 400.0, 20.0, 1.0, 0.2, 0.012, 0.004] | 0 | 0 | [150.0, 190.0, 250.0, 430.0, 900.0, 1250.0, 2700.0, 3600.0] | 0 | 0
Siemens NH-1-125 | Siemens NH-1-125 | 125 | [4800.0, 120.0, 7.0, 0.1, 0.004] | 0 | 0 | [180.0, 400.0, 740.0, 2000.0, 4250.0] | 0 | 0
Siemens NH-1-16 | Siemens NH-1-16 | 16 | [4000.0, 400.0, 2.0, 0.1, 0.04, 0.01] | 0 | 0 | [26.0, 35.0, 75.0, 150.0, 200.0, 300.0] | 0 | 0
Siemens NH-1-160 | Siemens NH-1-160 | 160 | [4800.0, 120.0, 7.0, 0.1, 0.004] | 0 | 0 | [210.0, 500.0, 900.0, 2300.0, 5000.0] | 0 | 0
Siemens NH-1-25 | Siemens NH-1-25 | 25 | [4000.0, 1000.0, 10.0, 0.2, 0.02, 0.01] | 0 | 0 | [40.0, 50.0, 100.0, 210.0, 400.0, 500.0] | 0 | 0
Siemens NH-1-50 | Siemens NH-1-50 | 50 | [4000.0, 40.0, 4.0, 1.0, 0.02, 0.01] | 0 | 0 | [86.0, 200.0, 300.0, 400.0, 1000.0, 1280.0] | 0 | 0
Siemens NH-1-63 | Siemens NH-1-63 | 63 | [4000.0, 100.0, 10.0, 2.0, 0.04, 0.01] | 0 | 0 | [100.0, 200.0, 300.0, 400.0, 1000.0, 1500.0] | 0 | 0
Siemens NH-1-80 | Siemens NH-1-80 | 80 | [4800.0, 120.0, 7.0, 0.1, 0.01] | 0 | 0 | [150.58, 250.0, 450.0, 1150.0, 2470.0] | 0 | 0
Siemens NH-2-1000 | Siemens NH-2-1000 | 1000 | [4800.0, 120.0, 7.0, 0.1, 0.004] | 0 | 0 | [1900.0, 3500.0, 8400.0, 24000.0, 52000.0] | 0 | 0
Siemens NH-2-200 | Siemens NH-2-200 | 200 | [4800.0, 120.0, 7.0, 0.1, 0.004] | 0 | 0 | [280.0, 650.0, 1200.0, 3000.0, 7000.0] | 0 | 0
Siemens NH-2-224 | Siemens NH-2-224 | 224 | [4800.0, 120.0, 7.0, 0.2, 0.04, 0.004] | 0 | 0 | [400.0, 750.0, 1453.0, 3025.0, 4315.0, 7600.0] | 0 | 0
Siemens NH-2-250 | Siemens NH-2-250 | 250 | [4800.0, 120.0, 7.0, 0.1, 0.004] | 0 | 0 | [450.0, 800.0, 1650.0, 4000.0, 8500.0] | 0 | 0
Siemens NH-2-315 | Siemens NH-2-315 | 315 | [4800.0, 120.0, 7.0, 0.1, 0.004] | 0 | 0 | [550.0, 920.0, 1900.0, 5000.0, 11000.0] | 0 | 0
Siemens NH-2-355 | Siemens NH-2-355 | 355 | [4800.0, 120.0, 6.0, 0.1, 0.004] | 0 | 0 | [650.0, 1116.27, 2350.0, 5840.0, 12790.0] | 0 | 0
Siemens NH-2-400 | Siemens NH-2-400 | 400 | [4800.0, 120.0, 7.0, 0.1, 0.004] | 0 | 0 | [720.0, 1350.0, 2800.0, 6500.0, 15000.0] | 0 | 0
Siemens NH-2-425 | Siemens NH-2-425 | 425 | [4800.0, 120.0, 7.0, 0.1, 0.004] | 0 | 0 | [850.0, 1500.0, 3050.0, 7500.0, 16500.0] | 0 | 0
Siemens NH-2-630 | Siemens NH-2-630 | 630 | [4800.0, 120.0, 7.0, 0.1, 0.004] | 0 | 0 | [1200.0, 2000.0, 4800.0, 12000.0, 26000.0] | 0 | 0

## dtypes
| element | column | dtype
0 | bus | name | object
1 | bus | vn_kv | float64
2 | bus | type | object
3 | bus | zone | object
4 | bus | in_service | bool
5 | load | name | object
6 | load | bus | uint32
7 | load | p_mw | float64
8 | load | q_mvar | float64
9 | load | const_z_percent | float64
10 | load | const_i_percent | float64
11 | load | sn_mva | float64
12 | load | scaling | float64
13 | load | in_service | bool
14 | load | type | object
15 | ext_grid | name | object
16 | ext_grid | bus | uint32
17 | ext_grid | vm_pu | float64
18 | ext_grid | va_degree | float64
19 | ext_grid | slack_weight | float64
20 | ext_grid | in_service | bool
21 | line | name | object
22 | line | std_type | object
23 | line | from_bus | uint32
24 | line | to_bus | uint32
25 | line | length_km | float64
26 | line | r_ohm_per_km | float64
27 | line | x_ohm_per_km | float64
28 | line | c_nf_per_km | float64
29 | line | g_us_per_km | float64
30 | line | max_i_ka | float64
31 | line | df | float64
32 | line | parallel | uint32
33 | line | type | object
34 | line | in_service | bool
35 | trafo | name | object
36 | trafo | std_type | object
37 | trafo | hv_bus | uint32
38 | trafo | lv_bus | uint32
39 | trafo | sn_mva | float64
40 | trafo | vn_hv_kv | float64
41 | trafo | vn_lv_kv | float64
42 | trafo | vk_percent | float64
43 | trafo | vkr_percent | float64
44 | trafo | pfe_kw | float64
45 | trafo | i0_percent | float64
46 | trafo | shift_degree | float64
47 | trafo | tap_side | object
48 | trafo | tap_neutral | int32
49 | trafo | tap_min | int32
50 | trafo | tap_max | int32
51 | trafo | tap_step_percent | float64
52 | trafo | tap_step_degree | float64
53 | trafo | tap_pos | int32
54 | trafo | tap_phase_shifter | bool
55 | trafo | parallel | uint32
56 | trafo | df | float64
57 | trafo | in_service | bool
58 | line_geodata | coords | object
59 | bus_geodata | x | float64
60 | bus_geodata | y | float64
61 | bus_geodata | coords | object

## parameters
| version | format_version | converged | OPF_converged | name | f_hz | sn_mva
0 | 2.14.6 | 2.14.0 | FALSE | FALSE |  | 50 | 1