## bus
| name | vn_kv | type | zone | in_service
0 | bus_LV_4280-19_0_4_node_0 | 0.4 | n |  | TRUE
1 | bus_LV_4280-19_0_4_node_1 | 0.4 | n |  | TRUE
2 | bus_LV_4280-19_0_4_node_2 | 0.4 | n |  | TRUE
3 | bus_LV_4280-19_0_4_node_3 | 0.4 | n |  | TRUE
4 | bus_LV_4280-19_0_4_node_4 | 0.4 | n |  | TRUE
5 | bus_LV_4280-19_0_4_node_87 | 0.4 | n |  | TRUE
6 | bus_LV_4280-19_0_4_node_88 | 0.4 | n |  | TRUE
7 | bus_LV_4280-19_0_4_node_30 | 0.4 | n |  | TRUE
8 | bus_LV_4280-19_0_4_node_28 | 0.4 | n |  | TRUE
9 | bus_LV_4280-19_0_4_node_26 | 0.4 | n |  | TRUE
10 | bus_LV_4280-19_0_4_node_5 | 0.4 | n |  | TRUE
11 | bus_LV_4280-19_0_4_node_6 | 0.4 | n |  | TRUE
12 | bus_LV_4280-19_0_4_node_77 | 0.4 | n |  | TRUE
13 | bus_LV_4280-19_0_4_node_78 | 0.4 | n |  | TRUE
14 | bus_LV_4280-19_0_4_node_49 | 0.4 | n |  | TRUE
15 | bus_LV_4280-19_0_4_node_47 | 0.4 | n |  | TRUE
16 | bus_LV_4280-19_0_4_node_76 | 0.4 | n |  | TRUE
17 | bus_LV_4280-19_0_4_node_7 | 0.4 | n |  | TRUE
18 | bus_LV_4280-19_0_4_node_8 | 0.4 | n |  | TRUE
19 | bus_LV_4280-19_0_4_node_9 | 0.4 | n |  | TRUE
20 | bus_LV_4280-19_0_4_node_10 | 0.4 | n |  | TRUE
21 | bus_LV_4280-19_0_4_node_11 | 0.4 | n |  | TRUE
22 | bus_LV_4280-19_0_4_node_56 | 0.4 | n |  | TRUE
23 | bus_LV_4280-19_0_4_node_33 | 0.4 | n |  | TRUE
24 | bus_LV_4280-19_0_4_node_15 | 0.4 | n |  | TRUE
25 | bus_LV_4280-19_0_4_node_54 | 0.4 | n |  | TRUE
26 | bus_LV_4280-19_0_4_node_35 | 0.4 | n |  | TRUE
27 | bus_LV_4280-19_0_4_node_31 | 0.4 | n |  | TRUE
28 | bus_LV_4280-19_0_4_node_12 | 0.4 | n |  | TRUE
29 | bus_LV_4280-19_0_4_node_13 | 0.4 | n |  | TRUE
30 | bus_LV_4280-19_0_4_node_14 | 0.4 | n |  | TRUE
31 | bus_LV_4280-19_0_4_node_16 | 0.4 | n |  | TRUE
32 | bus_LV_4280-19_0_4_node_106 | 0.4 | n |  | TRUE
33 | bus_LV_4280-19_0_4_node_85 | 0.4 | n |  | TRUE
34 | bus_LV_4280-19_0_4_node_40 | 0.4 | n |  | TRUE
35 | bus_LV_4280-19_0_4_node_17 | 0.4 | n |  | TRUE
36 | bus_LV_4280-19_0_4_node_18 | 0.4 | n |  | TRUE
37 | bus_LV_4280-19_0_4_node_19 | 0.4 | n |  | TRUE
38 | bus_LV_4280-19_0_4_node_20 | 0.4 | n |  | TRUE
39 | bus_LV_4280-19_0_4_node_103 | 0.4 | n |  | TRUE
40 | bus_LV_4280-19_0_4_node_105 | 0.4 | n |  | TRUE
41 | bus_LV_4280-19_0_4_node_102 | 0.4 | n |  | TRUE
42 | bus_LV_4280-19_0_4_node_42 | 0.4 | n |  | TRUE
43 | bus_LV_4280-19_0_4_node_41 | 0.4 | n |  | TRUE
44 | bus_LV_4280-19_0_4_node_107 | 0.4 | n |  | TRUE
45 | bus_LV_4280-19_0_4_node_21 | 0.4 | n |  | TRUE
46 | bus_LV_4280-19_0_4_node_22 | 0.4 | n |  | TRUE
47 | bus_LV_4280-19_0_4_node_23 | 0.4 | n |  | TRUE
48 | bus_LV_4280-19_0_4_node_24 | 0.4 | n |  | TRUE
49 | bus_LV_4280-19_0_4_node_25 | 0.4 | n |  | TRUE
50 | bus_LV_4280-19_0_4_node_97 | 0.4 | n |  | TRUE
51 | bus_LV_4280-19_0_4_node_66 | 0.4 | n |  | TRUE
52 | bus_LV_4280-19_0_4_node_98 | 0.4 | n |  | TRUE
53 | bus_LV_4280-19_0_4_node_100 | 0.4 | n |  | TRUE
54 | bus_LV_4280-19_0_4_node_53 | 0.4 | n |  | TRUE
55 | bus_LV_4280-19_0_4_node_27 | 0.4 | n |  | TRUE
56 | bus_LV_4280-19_0_4_node_29 | 0.4 | n |  | TRUE
57 | bus_LV_4280-19_0_4_node_50 | 0.4 | n |  | TRUE
58 | bus_LV_4280-19_0_4_node_32 | 0.4 | n |  | TRUE
59 | bus_LV_4280-19_0_4_node_34 | 0.4 | n |  | TRUE
60 | bus_LV_4280-19_0_4_node_86 | 0.4 | n |  | TRUE
61 | bus_LV_4280-19_0_4_node_82 | 0.4 | n |  | TRUE
62 | bus_LV_4280-19_0_4_node_74 | 0.4 | n |  | TRUE
63 | bus_LV_4280-19_0_4_node_75 | 0.4 | n |  | TRUE
64 | bus_LV_4280-19_0_4_node_73 | 0.4 | n |  | TRUE
65 | bus_LV_4280-19_0_4_node_58 | 0.4 | n |  | TRUE
66 | bus_LV_4280-19_0_4_node_59 | 0.4 | n |  | TRUE
67 | bus_LV_4280-19_0_4_node_60 | 0.4 | n |  | TRUE
68 | bus_LV_4280-19_0_4_node_36 | 0.4 | n |  | TRUE
69 | bus_LV_4280-19_0_4_node_37 | 0.4 | n |  | TRUE
70 | bus_LV_4280-19_0_4_node_38 | 0.4 | n |  | TRUE
71 | bus_LV_4280-19_0_4_node_134 | 0.4 | n |  | TRUE
72 | bus_LV_4280-19_0_4_node_39 | 0.4 | n |  | TRUE
73 | bus_LV_4280-19_0_4_node_133 | 0.4 | n |  | TRUE
74 | bus_LV_4280-19_0_4_node_94 | 0.4 | n |  | TRUE
75 | bus_LV_4280-19_0_4_node_91 | 0.4 | n |  | TRUE
76 | bus_LV_4280-19_0_4_node_131 | 0.4 | n |  | TRUE
77 | bus_LV_4280-19_0_4_node_92 | 0.4 | n |  | TRUE
78 | bus_LV_4280-19_0_4_node_43 | 0.4 | n |  | TRUE
79 | bus_LV_4280-19_0_4_node_44 | 0.4 | n |  | TRUE
80 | bus_LV_4280-19_0_4_node_80 | 0.4 | n |  | TRUE
81 | bus_LV_4280-19_0_4_node_45 | 0.4 | n |  | TRUE
82 | bus_LV_4280-19_0_4_node_46 | 0.4 | n |  | TRUE
83 | bus_LV_4280-19_0_4_node_48 | 0.4 | n |  | TRUE
84 | bus_LV_4280-19_0_4_node_51 | 0.4 | n |  | TRUE
85 | bus_LV_4280-19_0_4_node_52 | 0.4 | n |  | TRUE
86 | bus_LV_4280-19_0_4_node_65 | 0.4 | n |  | TRUE
87 | bus_LV_4280-19_0_4_node_63 | 0.4 | n |  | TRUE
88 | bus_LV_4280-19_0_4_node_55 | 0.4 | n |  | TRUE
89 | bus_LV_4280-19_0_4_node_57 | 0.4 | n |  | TRUE
90 | bus_LV_4280-19_0_4_node_89 | 0.4 | n |  | TRUE
91 | bus_LV_4280-19_0_4_node_90 | 0.4 | n |  | TRUE
92 | bus_LV_4280-19_0_4_node_96 | 0.4 | n |  | TRUE
93 | bus_LV_4280-19_0_4_node_95 | 0.4 | n |  | TRUE
94 | bus_LV_4280-19_0_4_node_61 | 0.4 | n |  | TRUE
95 | bus_LV_4280-19_0_4_node_62 | 0.4 | n |  | TRUE
96 | bus_LV_4280-19_0_4_node_64 | 0.4 | n |  | TRUE
97 | bus_LV_4280-19_0_4_node_101 | 0.4 | n |  | TRUE
98 | bus_LV_4280-19_0_4_node_69 | 0.4 | n |  | TRUE
99 | bus_LV_4280-19_0_4_node_68 | 0.4 | n |  | TRUE
100 | bus_LV_4280-19_0_4_node_67 | 0.4 | n |  | TRUE
101 | bus_LV_4280-19_0_4_node_72 | 0.4 | n |  | TRUE
102 | bus_LV_4280-19_0_4_node_70 | 0.4 | n |  | TRUE
103 | bus_LV_4280-19_0_4_node_71 | 0.4 | n |  | TRUE
104 | bus_LV_4280-19_0_4_node_104 | 0.4 | n |  | TRUE
105 | bus_LV_4280-19_0_4_node_99 | 0.4 | n |  | TRUE
106 | bus_LV_4280-19_0_4_node_79 | 0.4 | n |  | TRUE
107 | bus_LV_4280-19_0_4_node_83 | 0.4 | n |  | TRUE
108 | bus_LV_4280-19_0_4_node_93 | 0.4 | n |  | TRUE
109 | bus_LV_4280-19_0_4_node_156 | 0.4 | n |  | TRUE
110 | bus_LV_4280-19_0_4_node_157 | 0.4 | n |  | TRUE
111 | bus_LV_4280-19_0_4_node_154 | 0.4 | n |  | TRUE
112 | bus_LV_4280-19_0_4_node_132 | 0.4 | n |  | TRUE
113 | bus_LV_4280-19_0_4_node_108 | 0.4 | n |  | TRUE
114 | bus_LV_4280-19_0_4_node_109 | 0.4 | n |  | TRUE
115 | bus_LV_4280-19_0_4_node_110 | 0.4 | n |  | TRUE
116 | bus_LV_4280-19_0_4_node_111 | 0.4 | n |  | TRUE
117 | bus_LV_4280-19_0_4_node_112 | 0.4 | n |  | TRUE
118 | bus_LV_4280-19_0_4_node_135 | 0.4 | n |  | TRUE
119 | bus_LV_4280-19_0_4_node_130 | 0.4 | n |  | TRUE
120 | bus_LV_4280-19_0_4_node_124 | 0.4 | n |  | TRUE
121 | bus_LV_4280-19_0_4_node_129 | 0.4 | n |  | TRUE
122 | bus_LV_4280-19_0_4_node_116 | 0.4 | n |  | TRUE
123 | bus_LV_4280-19_0_4_node_113 | 0.4 | n |  | TRUE
124 | bus_LV_4280-19_0_4_node_114 | 0.4 | n |  | TRUE
125 | bus_LV_4280-19_0_4_node_115 | 0.4 | n |  | TRUE
126 | bus_LV_4280-19_0_4_node_117 | 0.4 | n |  | TRUE
127 | bus_LV_4280-19_0_4_node_123 | 0.4 | n |  | TRUE
128 | bus_LV_4280-19_0_4_node_150 | 0.4 | n |  | TRUE
129 | bus_LV_4280-19_0_4_node_121 | 0.4 | n |  | TRUE
130 | bus_LV_4280-19_0_4_node_151 | 0.4 | n |  | TRUE
131 | bus_LV_4280-19_0_4_node_118 | 0.4 | n |  | TRUE
132 | bus_LV_4280-19_0_4_node_119 | 0.4 | n |  | TRUE
133 | bus_LV_4280-19_0_4_node_120 | 0.4 | n |  | TRUE
134 | bus_LV_4280-19_0_4_node_122 | 0.4 | n |  | TRUE
135 | bus_LV_4280-19_0_4_node_146 | 0.4 | n |  | TRUE
136 | bus_LV_4280-19_0_4_node_149 | 0.4 | n |  | TRUE
137 | bus_LV_4280-19_0_4_node_159 | 0.4 | n |  | TRUE
138 | bus_LV_4280-19_0_4_node_145 | 0.4 | n |  | TRUE
139 | bus_LV_4280-19_0_4_node_125 | 0.4 | n |  | TRUE
140 | bus_LV_4280-19_0_4_node_126 | 0.4 | n |  | TRUE
141 | bus_LV_4280-19_0_4_node_127 | 0.4 | n |  | TRUE
142 | bus_LV_4280-19_0_4_node_128 | 0.4 | n |  | TRUE
143 | bus_LV_4280-19_0_4_node_155 | 0.4 | n |  | TRUE
144 | bus_LV_4280-19_0_4_node_136 | 0.4 | n |  | TRUE
145 | bus_LV_4280-19_0_4_node_139 | 0.4 | n |  | TRUE
146 | bus_LV_4280-19_0_4_node_137 | 0.4 | n |  | TRUE
147 | bus_LV_4280-19_0_4_node_138 | 0.4 | n |  | TRUE
148 | bus_LV_4280-19_0_4_node_152 | 0.4 | n |  | TRUE
149 | bus_LV_4280-19_0_4_node_148 | 0.4 | n |  | TRUE
150 | bus_LV_4280-19_0_4_node_140 | 0.4 | n |  | TRUE
151 | bus_LV_4280-19_0_4_node_141 | 0.4 | n |  | TRUE
152 | bus_LV_4280-19_0_4_node_142 | 0.4 | n |  | TRUE
153 | bus_LV_4280-19_0_4_node_143 | 0.4 | n |  | TRUE
154 | bus_LV_4280-19_0_4_node_144 | 0.4 | n |  | TRUE
155 | bus_LV_4280-19_0_4_node_158 | 0.4 | n |  | TRUE
156 | bus_LV_4280-19_0_4_node_153 | 0.4 | n |  | TRUE
157 | bus_LV_4280-19_0_4_node_147 | 0.4 | n |  | TRUE
158 | bus_MV_398_0_node_124 | 20 | n |  | TRUE

## load
| name | bus | p_mw | q_mvar | const_z_percent | const_i_percent | sn_mva | scaling | in_service | type
0 | LV_4280-19_0_4_load_0 | 0 | 0.0047387 | 0.0011876 | 0 | 0 |  | 1 | TRUE | wye
1 | LV_4280-19_0_4_load_1 | 1 | 0.00684 | 0.0017143 | 0 | 0 |  | 1 | TRUE | wye
2 | LV_4280-19_0_4_load_2 | 2 | 0.0062454 | 0.0015652 | 0 | 0 |  | 1 | TRUE | wye
3 | LV_4280-19_0_4_load_3 | 3 | 0.0047092 | 0.0011802 | 0 | 0 |  | 1 | TRUE | wye
4 | LV_4280-19_0_4_load_4 | 4 | 0.0052925 | 0.0013264 | 0 | 0 |  | 1 | TRUE | wye
5 | LV_4280-19_0_4_load_87 | 5 | 0.0039801 | 0.00099752 | 0 | 0 |  | 1 | TRUE | wye
6 | LV_4280-19_0_4_load_88 | 6 | 0.0018925 | 0.00047431 | 0 | 0 |  | 1 | TRUE | wye
7 | LV_4280-19_0_4_load_30 | 7 | 0.0019029 | 0.00047691 | 0 | 0 |  | 1 | TRUE | wye
8 | LV_4280-19_0_4_load_28 | 8 | 0.0010171 | 0.00025491 | 0 | 0 |  | 1 | TRUE | wye
9 | LV_4280-19_0_4_load_26 | 9 | 0.0015289 | 0.00038318 | 0 | 0 |  | 1 | TRUE | wye
10 | LV_4280-19_0_4_load_5 | 10 | 0.0012351 | 0.00030955 | 0 | 0 |  | 1 | TRUE | wye
11 | LV_4280-19_0_4_load_6 | 11 | 0.0029049 | 0.00072803 | 0 | 0 |  | 1 | TRUE | wye
12 | LV_4280-19_0_4_load_77 | 12 | 0.0017648 | 0.0004423 | 0 | 0 |  | 1 | TRUE | wye
13 | LV_4280-19_0_4_load_78 | 13 | 0.00067194 | 0.00016841 | 0 | 0 |  | 1 | TRUE | wye
14 | LV_4280-19_0_4_load_49 | 14 | 0.0011345 | 0.00028432 | 0 | 0 |  | 1 | TRUE | wye
15 | LV_4280-19_0_4_load_76 | 16 | 0.0013205 | 0.00033095 | 0 | 0 |  | 1 | TRUE | wye
16 | LV_4280-19_0_4_load_7 | 17 | 0.0039559 | 0.00099145 | 0 | 0 |  | 1 | TRUE | wye
17 | LV_4280-19_0_4_load_8 | 18 | 0.003761 | 0.00094259 | 0 | 0 |  | 1 | TRUE | wye
18 | LV_4280-19_0_4_load_9 | 19 | 0.0037393 | 0.00093716 | 0 | 0 |  | 1 | TRUE | wye
19 | LV_4280-19_0_4_load_10 | 20 | 0.0020837 | 0.00052222 | 0 | 0 |  | 1 | TRUE | wye
20 | LV_4280-19_0_4_load_15 | 24 | 0.001424 | 0.00035689 | 0 | 0 |  | 1 | TRUE | wye
21 | LV_4280-19_0_4_load_54 | 25 | 0.0018696 | 0.00046857 | 0 | 0 |  | 1 | TRUE | wye
22 | LV_4280-19_0_4_load_35 | 26 | 0.0040569 | 0.0010168 | 0 | 0 |  | 1 | TRUE | wye
23 | LV_4280-19_0_4_load_31 | 27 | 0.0036537 | 0.0009157 | 0 | 0 |  | 1 | TRUE | wye
24 | LV_4280-19_0_4_load_12 | 28 | 0.0071709 | 0.0017972 | 0 | 0 |  | 1 | TRUE | wye
25 | LV_4280-19_0_4_load_13 | 29 | 0.0017032 | 0.00042686 | 0 | 0 |  | 1 | TRUE | wye
26 | LV_4280-19_0_4_load_14 | 30 | 0.0025977 | 0.00065105 | 0 | 0 |  | 1 | TRUE | wye
27 | LV_4280-19_0_4_load_106 | 32 | 0.0011895 | 0.00029812 | 0 | 0 |  | 1 | TRUE | wye
28 | LV_4280-19_0_4_load_85 | 33 | 0.0025197 | 0.0006315 | 0 | 0 |  | 1 | TRUE | wye
29 | LV_4280-19_0_4_load_40 | 34 | 0.0015254 | 0.0003823 | 0 | 0 |  | 1 | TRUE | wye
30 | LV_4280-19_0_4_load_17 | 35 | 0.0018258 | 0.00045758 | 0 | 0 |  | 1 | TRUE | wye
31 | LV_4280-19_0_4_load_18 | 36 | 0.001119 | 0.00028046 | 0 | 0 |  | 1 | TRUE | wye
32 | LV_4280-19_0_4_load_19 | 37 | 0.00094296 | 0.00023633 | 0 | 0 |  | 1 | TRUE | wye
33 | LV_4280-19_0_4_load_20 | 38 | 0.0012179 | 0.00030524 | 0 | 0 |  | 1 | TRUE | wye
34 | LV_4280-19_0_4_load_103 | 39 | 0.0043869 | 0.0010995 | 0 | 0 |  | 1 | TRUE | wye
35 | LV_4280-19_0_4_load_105 | 40 | 0.0011815 | 0.00029612 | 0 | 0 |  | 1 | TRUE | wye
36 | LV_4280-19_0_4_load_102 | 41 | 0.0014754 | 0.00036977 | 0 | 0 |  | 1 | TRUE | wye
37 | LV_4280-19_0_4_load_42 | 42 | 0.00098526 | 0.00024693 | 0 | 0 |  | 1 | TRUE | wye
38 | LV_4280-19_0_4_load_41 | 43 | 0.00093406 | 0.0002341 | 0 | 0 |  | 1 | TRUE | wye
39 | LV_4280-19_0_4_load_107 | 44 | 0.001636 | 0.00041002 | 0 | 0 |  | 1 | TRUE | wye
40 | LV_4280-19_0_4_load_21 | 45 | 0.0027679 | 0.00069369 | 0 | 0 |  | 1 | TRUE | wye
41 | LV_4280-19_0_4_load_22 | 46 | 0.0013497 | 0.00033826 | 0 | 0 |  | 1 | TRUE | wye
42 | LV_4280-19_0_4_load_24 | 48 | 0.0024401 | 0.00061155 | 0 | 0 |  | 1 | TRUE | wye
43 | LV_4280-19_0_4_load_25 | 49 | 0.0013406 | 0.00033599 | 0 | 0 |  | 1 | TRUE | wye
44 | LV_4280-19_0_4_load_97 | 50 | 0.0019278 | 0.00048316 | 0 | 0 |  | 1 | TRUE | wye
45 | LV_4280-19_0_4_load_98 | 52 | 0.0058166 | 0.0014578 | 0 | 0 |  | 1 | TRUE | wye
46 | LV_4280-19_0_4_load_100 | 53 | 0.0022103 | 0.00055395 | 0 | 0 |  | 1 | TRUE | wye
47 | LV_4280-19_0_4_load_53 | 54 | 0.0010428 | 0.00026136 | 0 | 0 |  | 1 | TRUE | wye
48 | LV_4280-19_0_4_load_27 | 55 | 0.002437 | 0.00061078 | 0 | 0 |  | 1 | TRUE | wye
49 | LV_4280-19_0_4_load_32 | 58 | 0.0012808 | 0.000321 | 0 | 0 |  | 1 | TRUE | wye
50 | LV_4280-19_0_4_load_34 | 59 | 0.0025283 | 0.00063366 | 0 | 0 |  | 1 | TRUE | wye
51 | LV_4280-19_0_4_load_86 | 60 | 0.0011312 | 0.00028351 | 0 | 0 |  | 1 | TRUE | wye
52 | LV_4280-19_0_4_load_82 | 61 | 0.0012994 | 0.00032566 | 0 | 0 |  | 1 | TRUE | wye
53 | LV_4280-19_0_4_load_74 | 62 | 0.0012357 | 0.00030969 | 0 | 0 |  | 1 | TRUE | wye
54 | LV_4280-19_0_4_load_75 | 63 | 0.0025089 | 0.00062879 | 0 | 0 |  | 1 | TRUE | wye
55 | LV_4280-19_0_4_load_73 | 64 | 0.0015683 | 0.00039305 | 0 | 0 |  | 1 | TRUE | wye
56 | LV_4280-19_0_4_load_58 | 65 | 0.0030559 | 0.00076587 | 0 | 0 |  | 1 | TRUE | wye
57 | LV_4280-19_0_4_load_59 | 66 | 0.0015535 | 0.00038934 | 0 | 0 |  | 1 | TRUE | wye
58 | LV_4280-19_0_4_load_60 | 67 | 0.0028503 | 0.00071436 | 0 | 0 |  | 1 | TRUE | wye
59 | LV_4280-19_0_4_load_36 | 68 | 0.0013041 | 0.00032683 | 0 | 0 |  | 1 | TRUE | wye
60 | LV_4280-19_0_4_load_37 | 69 | 0.0022046 | 0.00055252 | 0 | 0 |  | 1 | TRUE | wye
61 | LV_4280-19_0_4_load_134 | 71 | 0.0058184 | 0.0014582 | 0 | 0 |  | 1 | TRUE | wye
62 | LV_4280-19_0_4_load_133 | 73 | 0.003966 | 0.00099396 | 0 | 0 |  | 1 | TRUE | wye
63 | LV_4280-19_0_4_load_94 | 74 | 0.0012919 | 0.00032378 | 0 | 0 |  | 1 | TRUE | wye
64 | LV_4280-19_0_4_load_91 | 75 | 0.0053486 | 0.0013405 | 0 | 0 |  | 1 | TRUE | wye
65 | LV_4280-19_0_4_load_131 | 76 | 0.00085505 | 0.0002143 | 0 | 0 |  | 1 | TRUE | wye
66 | LV_4280-19_0_4_load_92 | 77 | 0.0049744 | 0.0012467 | 0 | 0 |  | 1 | TRUE | wye
67 | LV_4280-19_0_4_load_43 | 78 | 0.0010276 | 0.00025754 | 0 | 0 |  | 1 | TRUE | wye
68 | LV_4280-19_0_4_load_44 | 79 | 0.0015867 | 0.00039768 | 0 | 0 |  | 1 | TRUE | wye
69 | LV_4280-19_0_4_load_80 | 80 | 0.00081519 | 0.00020431 | 0 | 0 |  | 1 | TRUE | wye
70 | LV_4280-19_0_4_load_45 | 81 | 0.0013406 | 0.00033599 | 0 | 0 |  | 1 | TRUE | wye
71 | LV_4280-19_0_4_load_46 | 82 | 0.0010471 | 0.00026243 | 0 | 0 |  | 1 | TRUE | wye
72 | LV_4280-19_0_4_load_48 | 83 | 0.0012149 | 0.00030448 | 0 | 0 |  | 1 | TRUE | wye
73 | LV_4280-19_0_4_load_51 | 84 | 0.0011563 | 0.00028979 | 0 | 0 |  | 1 | TRUE | wye
74 | LV_4280-19_0_4_load_52 | 85 | 0.003142 | 0.00078745 | 0 | 0 |  | 1 | TRUE | wye
75 | LV_4280-19_0_4_load_65 | 86 | 0.0022216 | 0.00055679 | 0 | 0 |  | 1 | TRUE | wye
76 | LV_4280-19_0_4_load_55 | 88 | 0.0022377 | 0.00056082 | 0 | 0 |  | 1 | TRUE | wye
77 | LV_4280-19_0_4_load_57 | 89 | 0.0018921 | 0.00047419 | 0 | 0 |  | 1 | TRUE | wye
78 | LV_4280-19_0_4_load_89 | 90 | 0.0030099 | 0.00075435 | 0 | 0 |  | 1 | TRUE | wye
79 | LV_4280-19_0_4_load_96 | 92 | 0.0013365 | 0.00033496 | 0 | 0 |  | 1 | TRUE | wye
80 | LV_4280-19_0_4_load_95 | 93 | 0.00091449 | 0.00022919 | 0 | 0 |  | 1 | TRUE | wye
81 | LV_4280-19_0_4_load_61 | 94 | 0.0014297 | 0.00035831 | 0 | 0 |  | 1 | TRUE | wye
82 | LV_4280-19_0_4_load_62 | 95 | 0.0013354 | 0.00033469 | 0 | 0 |  | 1 | TRUE | wye
83 | LV_4280-19_0_4_load_64 | 96 | 0.0011511 | 0.0002885 | 0 | 0 |  | 1 | TRUE | wye
84 | LV_4280-19_0_4_load_101 | 97 | 0.009749 | 0.0024433 | 0 | 0 |  | 1 | TRUE | wye
85 | LV_4280-19_0_4_load_69 | 98 | 0.00090535 | 0.0002269 | 0 | 0 |  | 1 | TRUE | wye
86 | LV_4280-19_0_4_load_68 | 99 | 0.00064844 | 0.00016251 | 0 | 0 |  | 1 | TRUE | wye
87 | LV_4280-19_0_4_load_67 | 100 | 0.0037003 | 0.00092738 | 0 | 0 |  | 1 | TRUE | wye
88 | LV_4280-19_0_4_load_72 | 101 | 0.001266 | 0.00031729 | 0 | 0 |  | 1 | TRUE | wye
89 | LV_4280-19_0_4_load_71 | 103 | 0.0017305 | 0.0004337 | 0 | 0 |  | 1 | TRUE | wye
90 | LV_4280-19_0_4_load_104 | 104 | 0.0019855 | 0.00049762 | 0 | 0 |  | 1 | TRUE | wye
91 | LV_4280-19_0_4_load_99 | 105 | 0.00081105 | 0.00020327 | 0 | 0 |  | 1 | TRUE | wye
92 | LV_4280-19_0_4_load_79 | 106 | 0.00079739 | 0.00019984 | 0 | 0 |  | 1 | TRUE | wye
93 | LV_4280-19_0_4_load_83 | 107 | 0.00088234 | 0.00022113 | 0 | 0 |  | 1 | TRUE | wye
94 | LV_4280-19_0_4_load_93 | 108 | 0.0020502 | 0.00051382 | 0 | 0 |  | 1 | TRUE | wye
95 | LV_4280-19_0_4_load_154 | 111 | 0.0023161 | 0.00058047 | 0 | 0 |  | 1 | TRUE | wye
96 | LV_4280-19_0_4_load_108 | 113 | 0.0029959 | 0.00075083 | 0 | 0 |  | 1 | TRUE | wye
97 | LV_4280-19_0_4_load_109 | 114 | 0.0011674 | 0.00029258 | 0 | 0 |  | 1 | TRUE | wye
98 | LV_4280-19_0_4_load_135 | 118 | 0.0024198 | 0.00060646 | 0 | 0 |  | 1 | TRUE | wye
99 | LV_4280-19_0_4_load_130 | 119 | 0.0023625 | 0.00059211 | 0 | 0 |  | 1 | TRUE | wye
100 | LV_4280-19_0_4_load_124 | 120 | 0.0057929 | 0.0014518 | 0 | 0 |  | 1 | TRUE | wye
101 | LV_4280-19_0_4_load_129 | 121 | 0.0027999 | 0.00070172 | 0 | 0 |  | 1 | TRUE | wye
102 | LV_4280-19_0_4_load_113 | 123 | 0.0029026 | 0.00072746 | 0 | 0 |  | 1 | TRUE | wye
103 | LV_4280-19_0_4_load_114 | 124 | 0.0062412 | 0.0015642 | 0 | 0 |  | 1 | TRUE | wye
104 | LV_4280-19_0_4_load_115 | 125 | 0.001162 | 0.00029122 | 0 | 0 |  | 1 | TRUE | wye
105 | LV_4280-19_0_4_load_117 | 126 | 0.00162 | 0.00040602 | 0 | 0 |  | 1 | TRUE | wye
106 | LV_4280-19_0_4_load_123 | 127 | 0.0016828 | 0.00042174 | 0 | 0 |  | 1 | TRUE | wye
107 | LV_4280-19_0_4_load_150 | 128 | 0.0015916 | 0.00039889 | 0 | 0 |  | 1 | TRUE | wye
108 | LV_4280-19_0_4_load_121 | 129 | 0.0060281 | 0.0015108 | 0 | 0 |  | 1 | TRUE | wye
109 | LV_4280-19_0_4_load_151 | 130 | 0.0011516 | 0.00028861 | 0 | 0 |  | 1 | TRUE | wye
110 | LV_4280-19_0_4_load_118 | 131 | 0.008776 | 0.0021995 | 0 | 0 |  | 1 | TRUE | wye
111 | LV_4280-19_0_4_load_119 | 132 | 0.0017441 | 0.00043711 | 0 | 0 |  | 1 | TRUE | wye
112 | LV_4280-19_0_4_load_120 | 133 | 0.0018542 | 0.0004647 | 0 | 0 |  | 1 | TRUE | wye
113 | LV_4280-19_0_4_load_146 | 135 | 0.0016186 | 0.00040566 | 0 | 0 |  | 1 | TRUE | wye
114 | LV_4280-19_0_4_load_149 | 136 | 0.0068356 | 0.0017132 | 0 | 0 |  | 1 | TRUE | wye
115 | LV_4280-19_0_4_load_159 | 137 | 0.002834 | 0.00071028 | 0 | 0 |  | 1 | TRUE | wye
116 | LV_4280-19_0_4_load_145 | 138 | 0.0092035 | 0.0023066 | 0 | 0 |  | 1 | TRUE | wye
117 | LV_4280-19_0_4_load_125 | 139 | 0.005237 | 0.0013125 | 0 | 0 |  | 1 | TRUE | wye
118 | LV_4280-19_0_4_load_126 | 140 | 0.005298 | 0.0013278 | 0 | 0 |  | 1 | TRUE | wye
119 | LV_4280-19_0_4_load_127 | 141 | 0.0084652 | 0.0021216 | 0 | 0 |  | 1 | TRUE | wye
120 | LV_4280-19_0_4_load_128 | 142 | 0.0039696 | 0.00099488 | 0 | 0 |  | 1 | TRUE | wye
121 | LV_4280-19_0_4_load_155 | 143 | 0.0042128 | 0.0010558 | 0 | 0 |  | 1 | TRUE | wye
122 | LV_4280-19_0_4_load_136 | 144 | 0.0013145 | 0.00032945 | 0 | 0 |  | 1 | TRUE | wye
123 | LV_4280-19_0_4_load_139 | 145 | 0.0039492 | 0.00098977 | 0 | 0 |  | 1 | TRUE | wye
124 | LV_4280-19_0_4_load_137 | 146 | 0.00090567 | 0.00022698 | 0 | 0 |  | 1 | TRUE | wye
125 | LV_4280-19_0_4_load_138 | 147 | 0.0010438 | 0.00026159 | 0 | 0 |  | 1 | TRUE | wye
126 | LV_4280-19_0_4_load_148 | 149 | 0.0078342 | 0.0019634 | 0 | 0 |  | 1 | TRUE | wye
127 | LV_4280-19_0_4_load_140 | 150 | 0.0019224 | 0.00048181 | 0 | 0 |  | 1 | TRUE | wye
128 | LV_4280-19_0_4_load_141 | 151 | 0.0015248 | 0.00038214 | 0 | 0 |  | 1 | TRUE | wye
129 | LV_4280-19_0_4_load_143 | 153 | 0.0016381 | 0.00041056 | 0 | 0 |  | 1 | TRUE | wye
130 | LV_4280-19_0_4_load_158 | 155 | 0.0012968 | 0.00032502 | 0 | 0 |  | 1 | TRUE | wye
131 | LV_4280-19_0_4_load_153 | 156 | 0.001875 | 0.00046992 | 0 | 0 |  | 1 | TRUE | wye
132 | LV_4280-19_0_4_load_147 | 157 | 0.0008426 | 0.00021118 | 0 | 0 |  | 1 | TRUE | wye

## ext_grid
| name | bus | vm_pu | va_degree | slack_weight | in_service
0 |  | 104 | 1 | 0 | 1 | TRUE

## line
| name | std_type | from_bus | to_bus | length_km | r_ohm_per_km | x_ohm_per_km | c_nf_per_km | g_us_per_km | max_i_ka | df | parallel | type | in_service
0 | LV_4280-19_0_4_line_0 |  | 0 | 1 | 0.013886 | 0.125 | 0.08 | 261 | 0 | 0.364 | 1 | 1 | cs | TRUE
1 | LV_4280-19_0_4_line_1 |  | 0 | 2 | 0.016032 | 0.125 | 0.08 | 261 | 0 | 0.364 | 1 | 1 | cs | TRUE
2 | LV_4280-19_0_4_line_2 |  | 1 | 3 | 0.0028275 | 0.125 | 0.08 | 261 | 0 | 0.364 | 1 | 1 | cs | TRUE
3 | LV_4280-19_0_4_line_3 |  | 2 | 4 | 0.0009976 | 0.125 | 0.08 | 261 | 0 | 0.364 | 1 | 1 | cs | TRUE
4 | LV_4280-19_0_4_line_4 |  | 4 | 8 | 0.046381 | 0.125 | 0.08 | 261 | 0 | 0.364 | 1 | 1 | cs | TRUE
5 | LV_4280-19_0_4_line_5 |  | 5 | 6 | 0.012466 | 0.125 | 0.08 | 261 | 0 | 0.364 | 1 | 1 | cs | TRUE
6 | LV_4280-19_0_4_line_6 |  | 5 | 7 | 0.016244 | 0.125 | 0.08 | 261 | 0 | 0.364 | 1 | 1 | cs | TRUE
7 | LV_4280-19_0_4_line_7 |  | 7 | 8 | 0.010835 | 0.125 | 0.08 | 261 | 0 | 0.364 | 1 | 1 | cs | TRUE
8 | LV_4280-19_0_4_line_8 |  | 8 | 9 | 0.013388 | 0.125 | 0.08 | 261 | 0 | 0.364 | 1 | 1 | cs | TRUE
9 | LV_4280-19_0_4_line_9 |  | 9 | 55 | 0.022202 | 0.125 | 0.08 | 261 | 0 | 0.364 | 1 | 1 | cs | TRUE
10 | LV_4280-19_0_4_line_10 |  | 10 | 11 | 0.0073 | 0.125 | 0.08 | 261 | 0 | 0.364 | 1 | 1 | cs | TRUE
11 | LV_4280-19_0_4_line_11 |  | 11 | 12 | 0.047156 | 0.125 | 0.08 | 261 | 0 | 0.364 | 1 | 1 | cs | TRUE
12 | LV_4280-19_0_4_line_12 |  | 12 | 16 | 0.0068054 | 0.125 | 0.08 | 261 | 0 | 0.364 | 1 | 2 | cs | TRUE
13 | LV_4280-19_0_4_line_13 |  | 12 | 13 | 0.032561 | 0.125 | 0.08 | 261 | 0 | 0.364 | 1 | 2 | cs | TRUE
14 | LV_4280-19_0_4_line_14 |  | 13 | 14 | 0.046164 | 0.125 | 0.08 | 261 | 0 | 0.364 | 1 | 2 | cs | TRUE
15 | LV_4280-19_0_4_line_15 |  | 14 | 15 | 0.012265 | 0.125 | 0.08 | 261 | 0 | 0.364 | 1 | 2 | cs | TRUE
16 | LV_4280-19_0_4_line_16 |  | 15 | 81 | 0.015767 | 0.125 | 0.08 | 261 | 0 | 0.364 | 1 | 2 | cs | TRUE
17 | LV_4280-19_0_4_line_17 |  | 16 | 86 | 0.0079778 | 0.125 | 0.08 | 261 | 0 | 0.364 | 1 | 2 | cs | TRUE
18 | LV_4280-19_0_4_line_18 |  | 17 | 18 | 0.022086 | 0.125 | 0.08 | 261 | 0 | 0.364 | 1 | 1 | cs | TRUE
19 | LV_4280-19_0_4_line_19 |  | 17 | 19 | 0.012485 | 0.125 | 0.08 | 261 | 0 | 0.364 | 1 | 1 | cs | TRUE
20 | LV_4280-19_0_4_line_20 |  | 18 | 20 | 0.030528 | 0.125 | 0.08 | 261 | 0 | 0.364 | 1 | 1 | cs | TRUE
21 | LV_4280-19_0_4_line_21 |  | 19 | 21 | 0.023 | 0.125 | 0.08 | 261 | 0 | 0.364 | 1 | 1 | cs | TRUE
22 | LV_4280-19_0_4_line_22 |  | 20 | 22 | 0.0037765 | 0.125 | 0.08 | 261 | 0 | 0.364 | 1 | 1 | cs | TRUE
23 | LV_4280-19_0_4_line_23 |  | 21 | 23 | 0.029241 | 0.125 | 0.08 | 261 | 0 | 0.364 | 1 | 1 | cs | TRUE
24 | LV_4280-19_0_4_line_24 |  | 22 | 24 | 0.02081 | 0.125 | 0.08 | 261 | 0 | 0.364 | 1 | 2 | cs | TRUE
25 | LV_4280-19_0_4_line_25 |  | 22 | 25 | 0.027732 | 0.125 | 0.08 | 261 | 0 | 0.364 | 1 | 2 | cs | TRUE
26 | LV_4280-19_0_4_line_26 |  | 23 | 26 | 0.017706 | 0.125 | 0.08 | 261 | 0 | 0.364 | 1 | 1 | cs | TRUE
27 | LV_4280-19_0_4_line_27 |  | 23 | 27 | 0.035853 | 0.125 | 0.08 | 261 | 0 | 0.364 | 1 | 1 | cs | TRUE
28 | LV_4280-19_0_4_line_28 |  | 24 | 29 | 0.00049845 | 0.125 | 0.08 | 261 | 0 | 0.364 | 1 | 2 | cs | TRUE
29 | LV_4280-19_0_4_line_29 |  | 25 | 88 | 0.007925 | 0.125 | 0.08 | 261 | 0 | 0.364 | 1 | 2 | cs | TRUE
30 | LV_4280-19_0_4_line_30 |  | 27 | 58 | 0.017945 | 0.125 | 0.08 | 261 | 0 | 0.364 | 1 | 1 | cs | TRUE
31 | LV_4280-19_0_4_line_31 |  | 28 | 29 | 0.0076067 | 0.125 | 0.08 | 261 | 0 | 0.364 | 1 | 2 | cs | TRUE
32 | LV_4280-19_0_4_line_32 |  | 28 | 30 | 0.01009 | 0.125 | 0.08 | 261 | 0 | 0.364 | 1 | 2 | cs | TRUE
33 | LV_4280-19_0_4_line_33 |  | 30 | 31 | 0.010401 | 0.125 | 0.08 | 261 | 0 | 0.364 | 1 | 2 | cs | TRUE
34 | LV_4280-19_0_4_line_34 |  | 31 | 32 | 0.043598 | 0.125 | 0.08 | 261 | 0 | 0.364 | 1 | 1 | cs | TRUE
35 | LV_4280-19_0_4_line_35 |  | 31 | 33 | 0.016685 | 0.125 | 0.08 | 261 | 0 | 0.364 | 1 | 2 | cs | TRUE
36 | LV_4280-19_0_4_line_36 |  | 33 | 34 | 0.0054799 | 0.125 | 0.08 | 261 | 0 | 0.364 | 1 | 2 | cs | TRUE
37 | LV_4280-19_0_4_line_37 |  | 34 | 70 | 0.018137 | 0.125 | 0.08 | 261 | 0 | 0.364 | 1 | 2 | cs | TRUE
38 | LV_4280-19_0_4_line_38 |  | 35 | 36 | 0.013502 | 0.125 | 0.08 | 261 | 0 | 0.364 | 1 | 1 | cs | TRUE
39 | LV_4280-19_0_4_line_39 |  | 35 | 37 | 0.013517 | 0.125 | 0.08 | 261 | 0 | 0.364 | 1 | 1 | cs | TRUE
40 | LV_4280-19_0_4_line_40 |  | 36 | 38 | 0.0064855 | 0.125 | 0.08 | 261 | 0 | 0.364 | 1 | 1 | cs | TRUE
41 | LV_4280-19_0_4_line_41 |  | 37 | 39 | 0.018837 | 0.125 | 0.08 | 261 | 0 | 0.364 | 1 | 1 | cs | TRUE
42 | LV_4280-19_0_4_line_42 |  | 38 | 42 | 0.012205 | 0.125 | 0.08 | 261 | 0 | 0.364 | 1 | 1 | cs | TRUE
43 | LV_4280-19_0_4_line_43 |  | 39 | 40 | 0.023602 | 0.125 | 0.08 | 261 | 0 | 0.364 | 1 | 1 | cs | TRUE
44 | LV_4280-19_0_4_line_44 |  | 39 | 41 | 0.02308 | 0.125 | 0.08 | 261 | 0 | 0.364 | 1 | 1 | cs | TRUE
45 | LV_4280-19_0_4_line_45 |  | 40 | 44 | 0.0068973 | 0.125 | 0.08 | 261 | 0 | 0.364 | 1 | 1 | cs | TRUE
46 | LV_4280-19_0_4_line_46 |  | 41 | 107 | 0.018228 | 0.125 | 0.08 | 261 | 0 | 0.364 | 1 | 1 | cs | TRUE
47 | LV_4280-19_0_4_line_47 |  | 42 | 43 | 0.0073869 | 0.125 | 0.08 | 261 | 0 | 0.364 | 1 | 1 | cs | TRUE
48 | LV_4280-19_0_4_line_48 |  | 43 | 78 | 0.013876 | 0.125 | 0.08 | 261 | 0 | 0.364 | 1 | 1 | cs | TRUE
49 | LV_4280-19_0_4_line_49 |  | 44 | 101 | 0.015877 | 0.125 | 0.08 | 261 | 0 | 0.364 | 1 | 1 | cs | TRUE
50 | LV_4280-19_0_4_line_50 |  | 45 | 46 | 0.02775 | 0.125 | 0.08 | 261 | 0 | 0.364 | 1 | 1 | cs | TRUE
51 | LV_4280-19_0_4_line_51 |  | 45 | 47 | 0.025853 | 0.125 | 0.08 | 261 | 0 | 0.364 | 1 | 1 | cs | TRUE
52 | LV_4280-19_0_4_line_52 |  | 47 | 48 | 0.012044 | 0.125 | 0.08 | 261 | 0 | 0.364 | 1 | 1 | cs | TRUE
53 | LV_4280-19_0_4_line_53 |  | 47 | 49 | 0.018208 | 0.125 | 0.08 | 261 | 0 | 0.364 | 1 | 1 | cs | TRUE
54 | LV_4280-19_0_4_line_54 |  | 48 | 50 | 0.020942 | 0.125 | 0.08 | 261 | 0 | 0.364 | 1 | 1 | cs | TRUE
55 | LV_4280-19_0_4_line_55 |  | 49 | 51 | 0.011693 | 0.125 | 0.08 | 261 | 0 | 0.364 | 1 | 1 | cs | TRUE
56 | LV_4280-19_0_4_line_56 |  | 50 | 52 | 0.022044 | 0.125 | 0.08 | 261 | 0 | 0.364 | 1 | 1 | cs | TRUE
57 | LV_4280-19_0_4_line_57 |  | 51 | 53 | 0.004992 | 0.125 | 0.08 | 261 | 0 | 0.364 | 1 | 1 | cs | TRUE
58 | LV_4280-19_0_4_line_58 |  | 51 | 54 | 0.012984 | 0.125 | 0.08 | 261 | 0 | 0.364 | 1 | 1 | cs | TRUE
59 | LV_4280-19_0_4_line_59 |  | 52 | 57 | 0.021972 | 0.125 | 0.08 | 261 | 0 | 0.364 | 1 | 1 | cs | TRUE
60 | LV_4280-19_0_4_line_60 |  | 53 | 97 | 0.01409 | 0.125 | 0.08 | 261 | 0 | 0.364 | 1 | 1 | cs | TRUE
61 | LV_4280-19_0_4_line_61 |  | 54 | 85 | 0.0064322 | 0.125 | 0.08 | 261 | 0 | 0.364 | 1 | 2 | cs | TRUE
62 | LV_4280-19_0_4_line_62 |  | 55 | 56 | 0.017776 | 0.125 | 0.08 | 261 | 0 | 0.364 | 1 | 1 | cs | TRUE
63 | LV_4280-19_0_4_line_63 |  | 56 | 57 | 0.030664 | 0.125 | 0.08 | 261 | 0 | 0.364 | 1 | 1 | cs | TRUE
64 | LV_4280-19_0_4_line_64 |  | 58 | 59 | 0.0229 | 0.125 | 0.08 | 261 | 0 | 0.364 | 1 | 1 | cs | TRUE
65 | LV_4280-19_0_4_line_65 |  | 59 | 60 | 0.020509 | 0.125 | 0.08 | 261 | 0 | 0.364 | 1 | 1 | cs | TRUE
66 | LV_4280-19_0_4_line_66 |  | 60 | 61 | 0.021827 | 0.125 | 0.08 | 261 | 0 | 0.364 | 1 | 1 | cs | TRUE
67 | LV_4280-19_0_4_line_67 |  | 61 | 80 | 0.023175 | 0.125 | 0.08 | 261 | 0 | 0.364 | 1 | 1 | cs | TRUE
68 | LV_4280-19_0_4_line_68 |  | 62 | 63 | 0.018002 | 0.125 | 0.08 | 261 | 0 | 0.364 | 1 | 1 | cs | TRUE
69 | LV_4280-19_0_4_line_69 |  | 62 | 64 | 0.0098744 | 0.125 | 0.08 | 261 | 0 | 0.364 | 1 | 1 | cs | TRUE
70 | LV_4280-19_0_4_line_70 |  | 63 | 93 | 0.0022515 | 0.125 | 0.08 | 261 | 0 | 0.364 | 1 | 1 | cs | TRUE
71 | LV_4280-19_0_4_line_71 |  | 64 | 79 | 0.013185 | 0.125 | 0.08 | 261 | 0 | 0.364 | 1 | 1 | cs | TRUE
72 | LV_4280-19_0_4_line_72 |  | 65 | 66 | 0.0025532 | 0.125 | 0.08 | 261 | 0 | 0.364 | 1 | 1 | cs | TRUE
73 | LV_4280-19_0_4_line_73 |  | 66 | 67 | 0.020324 | 0.125 | 0.08 | 261 | 0 | 0.364 | 1 | 1 | cs | TRUE
74 | LV_4280-19_0_4_line_74 |  | 67 | 92 | 0.00077629 | 0.125 | 0.08 | 261 | 0 | 0.364 | 1 | 1 | cs | TRUE
75 | LV_4280-19_0_4_line_75 |  | 68 | 69 | 0.036525 | 0.125 | 0.08 | 261 | 0 | 0.364 | 1 | 1 | cs | TRUE
76 | LV_4280-19_0_4_line_76 |  | 68 | 70 | 0.026791 | 0.125 | 0.08 | 261 | 0 | 0.364 | 1 | 1 | cs | TRUE
77 | LV_4280-19_0_4_line_77 |  | 69 | 71 | 0.049419 | 0.125 | 0.08 | 261 | 0 | 0.364 | 1 | 1 | cs | TRUE
78 | LV_4280-19_0_4_line_78 |  | 70 | 72 | 0.012326 | 0.125 | 0.08 | 261 | 0 | 0.364 | 1 | 2 | cs | TRUE
79 | LV_4280-19_0_4_line_79 |  | 71 | 73 | 0.049782 | 0.125 | 0.08 | 261 | 0 | 0.364 | 1 | 1 | cs | TRUE
80 | LV_4280-19_0_4_line_80 |  | 72 | 74 | 0.01613 | 0.125 | 0.08 | 261 | 0 | 0.364 | 1 | 2 | cs | TRUE
81 | LV_4280-19_0_4_line_81 |  | 72 | 75 | 0.023375 | 0.125 | 0.08 | 261 | 0 | 0.364 | 1 | 1 | cs | TRUE
82 | LV_4280-19_0_4_line_82 |  | 73 | 142 | 0.019463 | 0.125 | 0.08 | 261 | 0 | 0.364 | 1 | 1 | cs | TRUE
83 | LV_4280-19_0_4_line_83 |  | 74 | 76 | 0.0003292 | 0.125 | 0.08 | 261 | 0 | 0.364 | 1 | 2 | cs | TRUE
84 | LV_4280-19_0_4_line_84 |  | 75 | 77 | 0.019283 | 0.125 | 0.08 | 261 | 0 | 0.364 | 1 | 1 | cs | TRUE
85 | LV_4280-19_0_4_line_85 |  | 76 | 112 | 0.013913 | 0.125 | 0.08 | 261 | 0 | 0.364 | 1 | 2 | cs | TRUE
86 | LV_4280-19_0_4_line_86 |  | 77 | 108 | 0.01375 | 0.125 | 0.08 | 261 | 0 | 0.364 | 1 | 1 | cs | TRUE
87 | LV_4280-19_0_4_line_87 |  | 78 | 79 | 0.0059917 | 0.125 | 0.08 | 261 | 0 | 0.364 | 1 | 1 | cs | TRUE
88 | LV_4280-19_0_4_line_88 |  | 80 | 106 | 0.024686 | 0.125 | 0.08 | 261 | 0 | 0.364 | 1 | 1 | cs | TRUE
89 | LV_4280-19_0_4_line_89 |  | 81 | 82 | 0.017706 | 0.125 | 0.08 | 261 | 0 | 0.364 | 1 | 2 | cs | TRUE
90 | LV_4280-19_0_4_line_90 |  | 82 | 83 | 0.0030936 | 0.125 | 0.08 | 261 | 0 | 0.364 | 1 | 2 | cs | TRUE
91 | LV_4280-19_0_4_line_91 |  | 83 | 84 | 0.015497 | 0.125 | 0.08 | 261 | 0 | 0.364 | 1 | 2 | cs | TRUE
92 | LV_4280-19_0_4_line_92 |  | 84 | 85 | 0.012913 | 0.125 | 0.08 | 261 | 0 | 0.364 | 1 | 2 | cs | TRUE
93 | LV_4280-19_0_4_line_93 |  | 86 | 87 | 0.03 | 0.125 | 0.08 | 261 | 0 | 0.364 | 1 | 2 | cs | TRUE
94 | LV_4280-19_0_4_line_94 |  | 87 | 94 | 0.0070842 | 0.125 | 0.08 | 261 | 0 | 0.364 | 1 | 2 | cs | TRUE
95 | LV_4280-19_0_4_line_95 |  | 88 | 89 | 0.026029 | 0.125 | 0.08 | 261 | 0 | 0.364 | 1 | 2 | cs | TRUE
96 | LV_4280-19_0_4_line_96 |  | 89 | 90 | 0.023271 | 0.125 | 0.08 | 261 | 0 | 0.364 | 1 | 2 | cs | TRUE
97 | LV_4280-19_0_4_line_97 |  | 90 | 91 | 0.023314 | 0.125 | 0.08 | 261 | 0 | 0.364 | 1 | 2 | cs | TRUE
98 | LV_4280-19_0_4_line_98 |  | 91 | 105 | 0.0042253 | 0.125 | 0.08 | 261 | 0 | 0.364 | 1 | 2 | cs | TRUE
99 | LV_4280-19_0_4_line_99 |  | 92 | 93 | 0.02026 | 0.125 | 0.08 | 261 | 0 | 0.364 | 1 | 1 | cs | TRUE
100 | LV_4280-19_0_4_line_100 |  | 94 | 95 | 0.011197 | 0.125 | 0.08 | 261 | 0 | 0.364 | 1 | 2 | cs | TRUE
101 | LV_4280-19_0_4_line_101 |  | 95 | 96 | 0.025795 | 0.125 | 0.08 | 261 | 0 | 0.364 | 1 | 2 | cs | TRUE
102 | LV_4280-19_0_4_line_102 |  | 96 | 98 | 0.021403 | 0.125 | 0.08 | 261 | 0 | 0.364 | 1 | 2 | cs | TRUE
103 | LV_4280-19_0_4_line_103 |  | 98 | 99 | 0.025075 | 0.125 | 0.08 | 261 | 0 | 0.364 | 1 | 2 | cs | TRUE
104 | LV_4280-19_0_4_line_104 |  | 99 | 100 | 0.026679 | 0.125 | 0.08 | 261 | 0 | 0.364 | 1 | 2 | cs | TRUE
105 | LV_4280-19_0_4_line_105 |  | 100 | 101 | 0.04328 | 0.125 | 0.08 | 261 | 0 | 0.364 | 1 | 2 | cs | TRUE
106 | LV_4280-19_0_4_line_106 |  | 101 | 102 | 0.017471 | 0.125 | 0.08 | 261 | 0 | 0.364 | 1 | 2 | cs | TRUE
107 | LV_4280-19_0_4_line_107 |  | 102 | 103 | 0.036059 | 0.125 | 0.08 | 261 | 0 | 0.364 | 1 | 2 | cs | TRUE
108 | LV_4280-19_0_4_line_108 |  | 103 | 104 | 0.024998 | 0.125 | 0.08 | 261 | 0 | 0.364 | 1 | 2 | cs | TRUE
109 | LV_4280-19_0_4_line_109 |  | 104 | 105 | 0.02324 | 0.125 | 0.08 | 261 | 0 | 0.364 | 1 | 2 | cs | TRUE
110 | LV_4280-19_0_4_line_110 |  | 108 | 109 | 0.013304 | 0.125 | 0.08 | 261 | 0 | 0.364 | 1 | 1 | cs | TRUE
111 | LV_4280-19_0_4_line_111 |  | 109 | 110 | 0.022762 | 0.125 | 0.08 | 261 | 0 | 0.364 | 1 | 1 | cs | TRUE
112 | LV_4280-19_0_4_line_112 |  | 109 | 111 | 0.0090094 | 0.125 | 0.08 | 261 | 0 | 0.364 | 1 | 1 | cs | TRUE
113 | LV_4280-19_0_4_line_113 |  | 110 | 137 | 0.013806 | 0.125 | 0.08 | 261 | 0 | 0.364 | 1 | 1 | cs | TRUE
114 | LV_4280-19_0_4_line_114 |  | 110 | 145 | 0.025443 | 0.125 | 0.08 | 261 | 0 | 0.364 | 1 | 1 | cs | TRUE
115 | LV_4280-19_0_4_line_115 |  | 111 | 143 | 0.027584 | 0.125 | 0.08 | 261 | 0 | 0.364 | 1 | 1 | cs | TRUE
116 | LV_4280-19_0_4_line_116 |  | 112 | 144 | 0.017616 | 0.125 | 0.08 | 261 | 0 | 0.364 | 1 | 2 | cs | TRUE
117 | LV_4280-19_0_4_line_117 |  | 113 | 114 | 0.023201 | 0.125 | 0.08 | 261 | 0 | 0.364 | 1 | 1 | cs | TRUE
118 | LV_4280-19_0_4_line_118 |  | 113 | 115 | 0.01271 | 0.125 | 0.08 | 261 | 0 | 0.364 | 1 | 1 | cs | TRUE
119 | LV_4280-19_0_4_line_119 |  | 114 | 116 | 0.0061197 | 0.125 | 0.08 | 261 | 0 | 0.364 | 1 | 1 | cs | TRUE
120 | LV_4280-19_0_4_line_120 |  | 115 | 117 | 0.011559 | 0.125 | 0.08 | 261 | 0 | 0.364 | 1 | 1 | cs | TRUE
121 | LV_4280-19_0_4_line_121 |  | 116 | 118 | 0.017553 | 0.125 | 0.08 | 261 | 0 | 0.364 | 1 | 1 | cs | TRUE
122 | LV_4280-19_0_4_line_122 |  | 116 | 119 | 0.029542 | 0.125 | 0.08 | 261 | 0 | 0.364 | 1 | 1 | cs | TRUE
123 | LV_4280-19_0_4_line_123 |  | 117 | 120 | 0.028577 | 0.125 | 0.08 | 261 | 0 | 0.364 | 1 | 1 | cs | TRUE
124 | LV_4280-19_0_4_line_124 |  | 119 | 121 | 0.010922 | 0.125 | 0.08 | 261 | 0 | 0.364 | 1 | 1 | cs | TRUE
125 | LV_4280-19_0_4_line_125 |  | 120 | 122 | 0.033781 | 0.125 | 0.08 | 261 | 0 | 0.364 | 1 | 1 | cs | TRUE
126 | LV_4280-19_0_4_line_126 |  | 122 | 127 | 0.014296 | 0.125 | 0.08 | 261 | 0 | 0.364 | 1 | 1 | cs | TRUE
127 | LV_4280-19_0_4_line_127 |  | 122 | 124 | 0.0018963 | 0.125 | 0.08 | 261 | 0 | 0.364 | 1 | 1 | cs | TRUE
128 | LV_4280-19_0_4_line_128 |  | 123 | 124 | 0.0263 | 0.125 | 0.08 | 261 | 0 | 0.364 | 1 | 1 | cs | TRUE
129 | LV_4280-19_0_4_line_129 |  | 123 | 125 | 0.016466 | 0.125 | 0.08 | 261 | 0 | 0.364 | 1 | 1 | cs | TRUE
130 | LV_4280-19_0_4_line_130 |  | 125 | 126 | 0.0060768 | 0.125 | 0.08 | 261 | 0 | 0.364 | 1 | 1 | cs | TRUE
131 | LV_4280-19_0_4_line_131 |  | 126 | 128 | 0.012143 | 0.125 | 0.08 | 261 | 0 | 0.364 | 1 | 1 | cs | TRUE
132 | LV_4280-19_0_4_line_132 |  | 127 | 129 | 0.013614 | 0.125 | 0.08 | 261 | 0 | 0.364 | 1 | 2 | cs | TRUE
133 | LV_4280-19_0_4_line_133 |  | 128 | 130 | 0.008242 | 0.125 | 0.08 | 261 | 0 | 0.364 | 1 | 1 | cs | TRUE
134 | LV_4280-19_0_4_line_134 |  | 129 | 132 | 0.024314 | 0.125 | 0.08 | 261 | 0 | 0.364 | 1 | 2 | cs | TRUE
135 | LV_4280-19_0_4_line_135 |  | 130 | 156 | 0.020745 | 0.125 | 0.08 | 261 | 0 | 0.364 | 1 | 1 | cs | TRUE
136 | LV_4280-19_0_4_line_136 |  | 131 | 132 | 0.01249 | 0.125 | 0.08 | 261 | 0 | 0.364 | 1 | 2 | cs | TRUE
137 | LV_4280-19_0_4_line_137 |  | 131 | 133 | 0.0093686 | 0.125 | 0.08 | 261 | 0 | 0.364 | 1 | 2 | cs | TRUE
138 | LV_4280-19_0_4_line_138 |  | 133 | 134 | 0.012549 | 0.125 | 0.08 | 261 | 0 | 0.364 | 1 | 2 | cs | TRUE
139 | LV_4280-19_0_4_line_139 |  | 134 | 135 | 0.01409 | 0.125 | 0.08 | 261 | 0 | 0.364 | 1 | 2 | cs | TRUE
140 | LV_4280-19_0_4_line_140 |  | 135 | 138 | 0.0045426 | 0.125 | 0.08 | 261 | 0 | 0.364 | 1 | 2 | cs | TRUE
141 | LV_4280-19_0_4_line_141 |  | 136 | 137 | 0.0045754 | 0.125 | 0.08 | 261 | 0 | 0.364 | 1 | 1 | cs | TRUE
142 | LV_4280-19_0_4_line_142 |  | 138 | 157 | 0.014563 | 0.125 | 0.08 | 261 | 0 | 0.364 | 1 | 2 | cs | TRUE
143 | LV_4280-19_0_4_line_143 |  | 139 | 140 | 0.0044295 | 0.125 | 0.08 | 261 | 0 | 0.364 | 1 | 1 | cs | TRUE
144 | LV_4280-19_0_4_line_144 |  | 139 | 141 | 0.024956 | 0.125 | 0.08 | 261 | 0 | 0.364 | 1 | 1 | cs | TRUE
145 | LV_4280-19_0_4_line_145 |  | 140 | 142 | 0.027169 | 0.125 | 0.08 | 261 | 0 | 0.364 | 1 | 1 | cs | TRUE
146 | LV_4280-19_0_4_line_146 |  | 144 | 146 | 0.0096058 | 0.125 | 0.08 | 261 | 0 | 0.364 | 1 | 2 | cs | TRUE
147 | LV_4280-19_0_4_line_147 |  | 146 | 147 | 0.016453 | 0.125 | 0.08 | 261 | 0 | 0.364 | 1 | 2 | cs | TRUE
148 | LV_4280-19_0_4_line_148 |  | 147 | 148 | 0.011135 | 0.125 | 0.08 | 261 | 0 | 0.364 | 1 | 2 | cs | TRUE
149 | LV_4280-19_0_4_line_149 |  | 148 | 149 | 0.0045711 | 0.125 | 0.08 | 261 | 0 | 0.364 | 1 | 2 | cs | TRUE
150 | LV_4280-19_0_4_line_150 |  | 149 | 157 | 0.024804 | 0.125 | 0.08 | 261 | 0 | 0.364 | 1 | 2 | cs | TRUE
151 | LV_4280-19_0_4_line_151 |  | 150 | 151 | 0.0048623 | 0.125 | 0.08 | 261 | 0 | 0.364 | 1 | 1 | cs | TRUE
152 | LV_4280-19_0_4_line_152 |  | 150 | 152 | 0.036884 | 0.125 | 0.08 | 261 | 0 | 0.364 | 1 | 1 | cs | TRUE
153 | LV_4280-19_0_4_line_153 |  | 151 | 153 | 0.020074 | 0.125 | 0.08 | 261 | 0 | 0.364 | 1 | 1 | cs | TRUE
154 | LV_4280-19_0_4_line_154 |  | 152 | 154 | 0.022474 | 0.125 | 0.08 | 261 | 0 | 0.364 | 1 | 1 | cs | TRUE
155 | LV_4280-19_0_4_line_155 |  | 153 | 155 | 0.020887 | 0.125 | 0.08 | 261 | 0 | 0.364 | 1 | 1 | cs | TRUE
156 | LV_4280-19_0_4_line_156 |  | 154 | 156 | 0.028471 | 0.125 | 0.08 | 261 | 0 | 0.364 | 1 | 1 | cs | TRUE

## trafo
| name | std_type | hv_bus | lv_bus | sn_mva | vn_hv_kv | vn_lv_kv | vk_percent | vkr_percent | pfe_kw | i0_percent | shift_degree | tap_side | tap_neutral | tap_min | tap_max | tap_step_percent | tap_step_degree | tap_pos | tap_phase_shifter | parallel | df | in_service
0 | LV_4280-19_0_4_trafo_104 | 0.63 MVA 20/0.4 kV | 158 | 104 | 0.63 | 20 | 0.4 | 6 | 1.206 | 1.65 | 0.2619 | 150 | hv | 0 | -2 | 2 | 2.5 | 0 | 0 | FALSE | 1 | 1 | TRUE

## line_geodata
| x0 | y0 | x1 | y1 | x2 | y2 | x3 | y3
0 | 2638647.265 | 1238769.9143 | 2638634.2433 | 1238765.0928
1 | 2638647.265 | 1238769.9143 | 2638662.2995 | 1238775.481
2 | 2638631.5917 | 1238764.111 | 2638634.2433 | 1238765.0928
3 | 2638663.2351 | 1238775.8274 | 2638662.2995 | 1238775.481
4 | 2638655.1467 | 1238821.498 | 2638663.2351 | 1238775.8274
5 | 2638616.8827 | 1238811.5123 | 2638628.9452 | 1238814.6603
6 | 2638628.9452 | 1238814.6603 | 2638644.6629 | 1238818.7621
7 | 2638655.1467 | 1238821.498 | 2638644.6629 | 1238818.7621
8 | 2638655.1467 | 1238821.498 | 2638668.1004 | 1238824.8786
9 | 2638689.5826 | 1238830.4847 | 2638668.1004 | 1238824.8786
10 | 2638663.4423 | 1238984.4854 | 2638656.8017 | 1238981.4537
11 | 2638637.1342 | 1238938.595 | 2638656.8017 | 1238981.4537
12 | 2638630.388 | 1238939.49 | 2638637.1342 | 1238938.595
13 | 2638637.1342 | 1238938.595 | 2638648.104 | 1238937.1397 | 2638669.2456 | 1238933.2586
14 | 2638707.2783 | 1238907.0927 | 2638669.2456 | 1238933.2586
15 | 2638707.6605 | 1238894.8336 | 2638707.2783 | 1238907.0927
16 | 2638707.6605 | 1238894.8336 | 2638692.297 | 1238891.2896
17 | 2638630.388 | 1238939.49 | 2638625.8943 | 1238940.0861 | 2638622.6023 | 1238941.1006
18 | 2638273.8352 | 1238800.4332 | 2638268.2592 | 1238819.0515 | 2638267.5201 | 1238821.5972
19 | 2638277.4171 | 1238788.4731 | 2638273.8352 | 1238800.4332
20 | 2638259.009 | 1238850.9144 | 2638267.5201 | 1238821.5972
21 | 2638282.4871 | 1238766.0428 | 2638279.8926 | 1238777.8224 | 2638277.8904 | 1238786.8931 | 2638277.4171 | 1238788.4731
22 | 2638257.9562 | 1238854.5412 | 2638259.009 | 1238850.9144
23 | 2638311.2758 | 1238770.4088 | 2638291.7387 | 1238765.8133 | 2638282.4871 | 1238766.0428
24 | 2638257.9562 | 1238854.5412 | 2638250.4785 | 1238873.9612
25 | 2638257.9562 | 1238854.5412 | 2638284.1465 | 1238863.6589
26 | 2638311.2758 | 1238770.4088 | 2638307.3458 | 1238787.6727
27 | 2638311.2758 | 1238770.4088 | 2638346.1757 | 1238778.6204
28 | 2638250.4785 | 1238873.9612 | 2638250.2994 | 1238874.4264
29 | 2638284.1465 | 1238863.6589 | 2638291.6309 | 1238866.2645
30 | 2638363.6433 | 1238782.7304 | 2638346.1757 | 1238778.6204
31 | 2638247.5754 | 1238881.5285 | 2638247.7028 | 1238881.1699 | 2638250.2994 | 1238874.4264
32 | 2638247.5754 | 1238881.5285 | 2638244.1978 | 1238891.0366
33 | 2638240.7162 | 1238900.8375 | 2638244.1978 | 1238891.0366
34 | 2638240.7162 | 1238900.8375 | 2638281.3692 | 1238916.5881
35 | 2638240.7162 | 1238900.8375 | 2638238.4131 | 1238907.3268 | 2638235.1266 | 1238916.5587
36 | 2638233.2887 | 1238921.7212 | 2638235.1266 | 1238916.5587
37 | 2638227.2059 | 1238938.8081 | 2638233.2887 | 1238921.7212
38 | 2638456.4792 | 1238858.4188 | 2638443.3526 | 1238855.2557
39 | 2638456.4792 | 1238858.4188 | 2638469.6199 | 1238861.5853
40 | 2638443.3526 | 1238855.2557 | 2638437.0475 | 1238853.7364
41 | 2638483.1289 | 1238874.713 | 2638469.6199 | 1238861.5853
42 | 2638425.1825 | 1238850.8773 | 2638437.0475 | 1238853.7364
43 | 2638468.2353 | 1238892.6986 | 2638480.7981 | 1238879.8067 | 2638483.1289 | 1238874.713
44 | 2638492.7325 | 1238853.7262 | 2638483.1289 | 1238874.713
45 | 2638468.2353 | 1238892.6986 | 2638463.4217 | 1238897.6384
46 | 2638500.3173 | 1238837.1512 | 2638492.7325 | 1238853.7262
47 | 2638425.1825 | 1238850.8773 | 2638418.0011 | 1238849.1469
48 | 2638404.511 | 1238845.8962 | 2638418.0011 | 1238849.1469
49 | 2638452.3412 | 1238909.0092 | 2638463.4217 | 1238897.6384
50 | 2638580.1198 | 1238834.1382 | 2638607.0911 | 1238840.6649
51 | 2638632.2191 | 1238846.7455 | 2638607.0911 | 1238840.6649
52 | 2638632.2191 | 1238846.7455 | 2638643.9252 | 1238849.578
53 | 2638632.2191 | 1238846.7455 | 2638628.0831 | 1238864.4772
54 | 2638664.2798 | 1238854.5032 | 2638643.9252 | 1238849.578
55 | 2638625.4269 | 1238875.8644 | 2638628.0831 | 1238864.4772
56 | 2638664.2798 | 1238854.5032 | 2638685.7057 | 1238859.6876
57 | 2638625.4269 | 1238875.8644 | 2638620.5627 | 1238874.742
58 | 2638625.4269 | 1238875.8644 | 2638638.0791 | 1238878.7829
59 | 2638707.0616 | 1238864.855 | 2638685.7057 | 1238859.6876
60 | 2638606.8339 | 1238871.5742 | 2638620.5627 | 1238874.742
61 | 2638644.3467 | 1238880.2287 | 2638638.0791 | 1238878.7829
62 | 2638706.9433 | 1238834.257 | 2638696.3601 | 1238832.2535 | 2638689.5826 | 1238830.4847
63 | 2638706.9433 | 1238834.257 | 2638707.9098 | 1238844.959 | 2638707.0616 | 1238864.855
64 | 2638385.9345 | 1238787.9753 | 2638363.6433 | 1238782.7304
65 | 2638405.8978 | 1238792.6726 | 2638385.9345 | 1238787.9753
66 | 2638427.1449 | 1238797.6718 | 2638405.8978 | 1238792.6726
67 | 2638427.1449 | 1238797.6718 | 2638449.7039 | 1238802.9798
68 | 2638376.2687 | 1238839.0907 | 2638358.7678 | 1238834.8736
69 | 2638385.8684 | 1238841.4039 | 2638376.2687 | 1238839.0907
70 | 2638356.5789 | 1238834.3462 | 2638358.7678 | 1238834.8736
71 | 2638385.8684 | 1238841.4039 | 2638398.6861 | 1238844.4926
72 | 2638313.8874 | 1238824.0589 | 2638316.3696 | 1238824.657
73 | 2638316.3696 | 1238824.657 | 2638336.1283 | 1238829.4182
74 | 2638336.8829 | 1238829.6001 | 2638336.1283 | 1238829.4182
75 | 2638165.3446 | 1238925.5131 | 2638172.4392 | 1238927.2377 | 2638200.8335 | 1238934.1506
76 | 2638227.2059 | 1238938.8081 | 2638205.0387 | 1238935.1744 | 2638200.8335 | 1238934.1506
77 | 2638165.3446 | 1238925.5131 | 2638146.6682 | 1238971.267
78 | 2638227.2059 | 1238938.8081 | 2638223.0697 | 1238950.4222
79 | 2638146.6682 | 1238971.267 | 2638158.3861 | 1239019.6498
80 | 2638223.0697 | 1238950.4222 | 2638238.7259 | 1238954.302
81 | 2638223.0697 | 1238950.4222 | 2638220.5741 | 1238957.4329 | 2638217.3665 | 1238973.0399
82 | 2638162.9676 | 1239038.5664 | 2638158.3861 | 1239019.6498
83 | 2638239.0454 | 1238954.3812 | 2638238.7259 | 1238954.302
84 | 2638216.5021 | 1238992.2539 | 2638216.7015 | 1238976.2755 | 2638217.3665 | 1238973.0399
85 | 2638252.5495 | 1238957.7276 | 2638239.0454 | 1238954.3812
86 | 2638219.0482 | 1239005.6957 | 2638216.4675 | 1238995.0304 | 2638216.5021 | 1238992.2539
87 | 2638398.6861 | 1238844.4926 | 2638404.511 | 1238845.8962
88 | 2638473.7341 | 1238808.6339 | 2638449.7039 | 1238802.9798
89 | 2638692.297 | 1238891.2896 | 2638675.0445 | 1238887.3099
90 | 2638672.0301 | 1238886.6146 | 2638675.0445 | 1238887.3099
91 | 2638656.9295 | 1238883.1312 | 2638672.0301 | 1238886.6146
92 | 2638656.9295 | 1238883.1312 | 2638644.3467 | 1238880.2287
93 | 2638595.245 | 1238953.351 | 2638602.5557 | 1238950.3077 | 2638620.453 | 1238941.7629 | 2638622.6023 | 1238941.1006
94 | 2638595.245 | 1238953.351 | 2638588.6566 | 1238950.7475
95 | 2638316.304 | 1238874.5518 | 2638304.2912 | 1238870.672 | 2638291.6309 | 1238866.2645
96 | 2638316.304 | 1238874.5518 | 2638338.4483 | 1238881.7038
97 | 2638360.6339 | 1238888.8692 | 2638338.4483 | 1238881.7038
98 | 2638360.6339 | 1238888.8692 | 2638364.617 | 1238890.2795
99 | 2638356.5789 | 1238834.3462 | 2638336.8829 | 1238829.6001
100 | 2638588.6566 | 1238950.7475 | 2638578.2437 | 1238946.6325
101 | 2638554.2542 | 1238937.1525 | 2638578.2437 | 1238946.6325
102 | 2638534.112 | 1238930.3918 | 2638537.5493 | 1238930.5511 | 2638554.2542 | 1238937.1525
103 | 2638534.112 | 1238930.3918 | 2638525.8298 | 1238930.0081 | 2638509.4259 | 1238933.558
104 | 2638483.3509 | 1238939.2007 | 2638509.4259 | 1238933.558
105 | 2638452.3412 | 1238909.0092 | 2638483.3509 | 1238939.2007
106 | 2638442.2032 | 1238922.9289 | 2638445.226 | 1238916.3109 | 2638452.3412 | 1238909.0092
107 | 2638442.2032 | 1238922.9289 | 2638412.6808 | 1238908.1842 | 2638409.8333 | 1238907.0666
108 | 2638409.8333 | 1238907.0666 | 2638389.6108 | 1238899.1294 | 2638386.5245 | 1238898.0366
109 | 2638386.5245 | 1238898.0366 | 2638364.617 | 1238890.2795
110 | 2638222.1771 | 1239018.6266 | 2638219.0482 | 1239005.6957
111 | 2638244.8882 | 1239017.6054 | 2638242.2295 | 1239017.0546 | 2638222.1771 | 1239018.6266
112 | 2638222.1771 | 1239018.6266 | 2638224.2309 | 1239027.3987
113 | 2638244.8882 | 1239017.6054 | 2638258.409 | 1239020.398
114 | 2638244.8882 | 1239017.6054 | 2638248.6676 | 1238992.4447
115 | 2638224.2309 | 1239027.3987 | 2638227.8891 | 1239043.0233 | 2638231.4282 | 1239054.0038
116 | 2638252.5495 | 1238957.7276 | 2638269.9513 | 1238960.4662
117 | 2638214.3064 | 1239146.2984 | 2638218.2101 | 1239128.5711 | 2638219.5701 | 1239123.7091
118 | 2638222.994 | 1239111.4688 | 2638219.5701 | 1239123.7091
119 | 2638212.9904 | 1239152.2749 | 2638214.3064 | 1239146.2984
120 | 2638234.0824 | 1239114.8422 | 2638222.994 | 1239111.4688
121 | 2638212.9904 | 1239152.2749 | 2638211.8139 | 1239157.6374 | 2638210.3876 | 1239169.6157
122 | 2638212.9904 | 1239152.2749 | 2638183.8008 | 1239147.7226
123 | 2638234.0824 | 1239114.8422 | 2638236.9772 | 1239108.0788 | 2638241.4913 | 1239104.7168 | 2638256.7737 | 1239107.8067
124 | 2638173.0094 | 1239146.0396 | 2638183.8008 | 1239147.7226
125 | 2638289.8846 | 1239114.5012 | 2638256.7737 | 1239107.8067
126 | 2638289.8846 | 1239114.5012 | 2638291.53 | 1239100.3
127 | 2638289.8846 | 1239114.5012 | 2638289.6667 | 1239116.3849
128 | 2638286.515 | 1239142.4952 | 2638289.0917 | 1239121.356 | 2638289.6667 | 1239116.3849
129 | 2638284.1197 | 1239158.7831 | 2638285.7618 | 1239148.6742 | 2638286.515 | 1239142.4952
130 | 2638283.1453 | 1239164.7813 | 2638284.1197 | 1239158.7831
131 | 2638283.1453 | 1239164.7813 | 2638281.5327 | 1239174.708 | 2638281.0428 | 1239176.7362
132 | 2638291.53 | 1239100.3 | 2638293.0969 | 1239086.7761
133 | 2638279.1076 | 1239184.7478 | 2638281.0428 | 1239176.7362
134 | 2638295.8953 | 1239062.6234 | 2638293.0969 | 1239086.7761
135 | 2638274.2366 | 1239204.9126 | 2638279.1076 | 1239184.7478
136 | 2638295.8953 | 1239062.6234 | 2638297.3328 | 1239050.2163
137 | 2638298.411 | 1239040.9099 | 2638297.3328 | 1239050.2163
138 | 2638299.8554 | 1239028.4439 | 2638298.411 | 1239040.9099
139 | 2638299.8554 | 1239028.4439 | 2638301.395 | 1239014.4388
140 | 2638301.8914 | 1239009.9233 | 2638301.395 | 1239014.4388
141 | 2638258.409 | 1239020.398 | 2638262.8899 | 1239021.3235
142 | 2638301.8914 | 1239009.9233 | 2638303.4827 | 1238995.4478
143 | 2638169.3599 | 1239064.973 | 2638170.4017 | 1239069.2783
144 | 2638169.7977 | 1239094.0838 | 2638170.9841 | 1239084.2506 | 2638171.0627 | 1239072.0099 | 2638170.4017 | 1239069.2783
145 | 2638169.3599 | 1239064.973 | 2638165.7139 | 1239049.906 | 2638162.9676 | 1239038.5664
146 | 2638279.4402 | 1238961.9595 | 2638269.9513 | 1238960.4662
147 | 2638279.4402 | 1238961.9595 | 2638295.693 | 1238964.5173
148 | 2638306.6926 | 1238966.2484 | 2638295.693 | 1238964.5173
149 | 2638306.6926 | 1238966.2484 | 2638306.1931 | 1238970.7921
150 | 2638306.1931 | 1238970.7921 | 2638303.4827 | 1238995.4478
151 | 2638252.778 | 1239193.5114 | 2638253.7308 | 1239188.7434
152 | 2638244.4019 | 1239229.4261 | 2638246.3852 | 1239219.7327 | 2638252.6846 | 1239193.979 | 2638252.778 | 1239193.5114
153 | 2638257.2668 | 1239168.9894 | 2638256.0371 | 1239177.201 | 2638253.7308 | 1239188.7434
154 | 2638244.4019 | 1239229.4261 | 2638263.1586 | 1239232.8268 | 2638266.5955 | 1239232.3041
155 | 2638260.36 | 1239148.3327 | 2638257.2668 | 1239168.9894
156 | 2638266.5955 | 1239232.3041 | 2638269.8386 | 1239223.1191 | 2638274.2366 | 1239204.9126

## bus_geodata
| x | y | coords
0 | 2638647.265 | 1238769.9143
1 | 2638634.2433 | 1238765.0928
2 | 2638662.2995 | 1238775.481
3 | 2638631.5917 | 1238764.111
4 | 2638663.2351 | 1238775.8274
5 | 2638628.9452 | 1238814.6603
6 | 2638616.8827 | 1238811.5123
7 | 2638644.6629 | 1238818.7621
8 | 2638655.1467 | 1238821.498
9 | 2638668.1004 | 1238824.8786
10 | 2638663.4423 | 1238984.4854
11 | 2638656.8017 | 1238981.4537
12 | 2638637.1342 | 1238938.595
13 | 2638669.2455 | 1238933.2586
14 | 2638707.2783 | 1238907.0927
15 | 2638707.6605 | 1238894.8336
16 | 2638630.388 | 1238939.49
17 | 2638273.8352 | 1238800.4332
18 | 2638267.5201 | 1238821.5972
19 | 2638277.4171 | 1238788.4731
20 | 2638259.009 | 1238850.9144
21 | 2638282.4871 | 1238766.0428
22 | 2638257.9562 | 1238854.5412
23 | 2638311.2758 | 1238770.4088
24 | 2638250.4785 | 1238873.9612
25 | 2638284.1465 | 1238863.6589
26 | 2638307.3458 | 1238787.6727
27 | 2638346.1757 | 1238778.6204
28 | 2638247.5754 | 1238881.5285
29 | 2638250.2994 | 1238874.4264
30 | 2638244.1978 | 1238891.0366
31 | 2638240.7162 | 1238900.8375
32 | 2638281.3692 | 1238916.5881
33 | 2638235.1266 | 1238916.5587
34 | 2638233.2887 | 1238921.7212
35 | 2638456.4792 | 1238858.4188
36 | 2638443.3526 | 1238855.2557
37 | 2638469.6199 | 1238861.5853
38 | 2638437.0475 | 1238853.7364
39 | 2638483.1289 | 1238874.713
40 | 2638468.2353 | 1238892.6986
41 | 2638492.7325 | 1238853.7262
42 | 2638425.1825 | 1238850.8773
43 | 2638418.0011 | 1238849.1469
44 | 2638463.4217 | 1238897.6384
45 | 2638607.0911 | 1238840.6649
46 | 2638580.1198 | 1238834.1382
47 | 2638632.2191 | 1238846.7455
48 | 2638643.9252 | 1238849.578
49 | 2638628.0831 | 1238864.4772
50 | 2638664.2798 | 1238854.5032
51 | 2638625.4269 | 1238875.8644
52 | 2638685.7057 | 1238859.6876
53 | 2638620.5627 | 1238874.742
54 | 2638638.0791 | 1238878.7829
55 | 2638689.5826 | 1238830.4847
56 | 2638706.9433 | 1238834.257
57 | 2638707.0616 | 1238864.855
58 | 2638363.6433 | 1238782.7304
59 | 2638385.9345 | 1238787.9753
60 | 2638405.8978 | 1238792.6726
61 | 2638427.1449 | 1238797.6718
62 | 2638376.2687 | 1238839.0907
63 | 2638358.7678 | 1238834.8736
64 | 2638385.8684 | 1238841.4039
65 | 2638313.8874 | 1238824.0589
66 | 2638316.3696 | 1238824.657
67 | 2638336.1283 | 1238829.4182
68 | 2638200.8335 | 1238934.1506
69 | 2638165.3446 | 1238925.5131
70 | 2638227.2059 | 1238938.8081
71 | 2638146.6682 | 1238971.267
72 | 2638223.0697 | 1238950.4222
73 | 2638158.3861 | 1239019.6498
74 | 2638238.7259 | 1238954.302
75 | 2638217.3665 | 1238973.0399
76 | 2638239.0454 | 1238954.3812
77 | 2638216.5021 | 1238992.2539
78 | 2638404.511 | 1238845.8962
79 | 2638398.6861 | 1238844.4926
80 | 2638449.7039 | 1238802.9798
81 | 2638692.297 | 1238891.2896
82 | 2638675.0445 | 1238887.3099
83 | 2638672.0301 | 1238886.6146
84 | 2638656.9295 | 1238883.1312
85 | 2638644.3467 | 1238880.2287
86 | 2638622.6023 | 1238941.1006
87 | 2638595.245 | 1238953.351
88 | 2638291.6309 | 1238866.2645
89 | 2638316.304 | 1238874.5518
90 | 2638338.4483 | 1238881.7038
91 | 2638360.6339 | 1238888.8692
92 | 2638336.8829 | 1238829.6001
93 | 2638356.5789 | 1238834.3462
94 | 2638588.6566 | 1238950.7475
95 | 2638578.2437 | 1238946.6325
96 | 2638554.2542 | 1238937.1525
97 | 2638606.8339 | 1238871.5742
98 | 2638534.112 | 1238930.3918
99 | 2638509.4259 | 1238933.558
100 | 2638483.3509 | 1238939.2007
101 | 2638452.3412 | 1238909.0092
102 | 2638442.2032 | 1238922.9289
103 | 2638409.8333 | 1238907.0666
104 | 2638386.5245 | 1238898.0366
105 | 2638364.617 | 1238890.2795
106 | 2638473.7341 | 1238808.6339
107 | 2638500.3173 | 1238837.1512
108 | 2638219.0482 | 1239005.6957
109 | 2638222.1771 | 1239018.6266
110 | 2638244.8882 | 1239017.6054
111 | 2638224.2309 | 1239027.3987
112 | 2638252.5495 | 1238957.7276
113 | 2638219.5701 | 1239123.7091
114 | 2638214.3064 | 1239146.2984
115 | 2638222.994 | 1239111.4688
116 | 2638212.9904 | 1239152.2749
117 | 2638234.0824 | 1239114.8422
118 | 2638210.3876 | 1239169.6157
119 | 2638183.8008 | 1239147.7226
120 | 2638256.7737 | 1239107.8067
121 | 2638173.0094 | 1239146.0396
122 | 2638289.8846 | 1239114.5012
123 | 2638286.515 | 1239142.4952
124 | 2638289.6667 | 1239116.3849
125 | 2638284.1197 | 1239158.7831
126 | 2638283.1453 | 1239164.7813
127 | 2638291.53 | 1239100.3
128 | 2638281.0428 | 1239176.7362
129 | 2638293.0969 | 1239086.7761
130 | 2638279.1076 | 1239184.7478
131 | 2638297.3328 | 1239050.2163
132 | 2638295.8953 | 1239062.6234
133 | 2638298.411 | 1239040.9099
134 | 2638299.8554 | 1239028.4439
135 | 2638301.395 | 1239014.4388
136 | 2638262.8899 | 1239021.3235
137 | 2638258.409 | 1239020.398
138 | 2638301.8914 | 1239009.9233
139 | 2638170.4017 | 1239069.2783
140 | 2638169.3599 | 1239064.973
141 | 2638169.7977 | 1239094.0838
142 | 2638162.9676 | 1239038.5664
143 | 2638231.4282 | 1239054.0038
144 | 2638269.9513 | 1238960.4662
145 | 2638248.6676 | 1238992.4447
146 | 2638279.4402 | 1238961.9595
147 | 2638295.693 | 1238964.5173
148 | 2638306.6926 | 1238966.2484
149 | 2638306.1931 | 1238970.7921
150 | 2638252.778 | 1239193.5114
151 | 2638253.7308 | 1239188.7434
152 | 2638244.4019 | 1239229.4261
153 | 2638257.2668 | 1239168.9894
154 | 2638266.5955 | 1239232.3041
155 | 2638260.36 | 1239148.3327
156 | 2638274.2366 | 1239204.9126
157 | 2638303.4827 | 1238995.4478
158 | 2638360.6339 | 1238888.8692

## line_std_types
| c_nf_per_km | r_ohm_per_km | x_ohm_per_km | max_i_ka | type | q_mm2 | alpha | voltage_rating
NAYY 4x50 SE | 210 | 0.642 | 0.083 | 0.142 | cs | 50 | 0.00403 | LV
NAYY 4x120 SE | 264 | 0.225 | 0.08 | 0.242 | cs | 120 | 0.00403 | LV
NAYY 4x150 SE | 261 | 0.208 | 0.08 | 0.27 | cs | 150 | 0.00403 | LV
NA2XS2Y 1x95 RM/25 12/20 kV | 216 | 0.313 | 0.132 | 0.252 | cs | 95 | 0.00403 | MV
NA2XS2Y 1x185 RM/25 12/20 kV | 273 | 0.161 | 0.117 | 0.362 | cs | 185 | 0.00403 | MV
NA2XS2Y 1x240 RM/25 12/20 kV | 304 | 0.122 | 0.112 | 0.421 | cs | 240 | 0.00403 | MV
NA2XS2Y 1x95 RM/25 6/10 kV | 315 | 0.313 | 0.123 | 0.249 | cs | 95 | 0.00403 | MV
NA2XS2Y 1x185 RM/25 6/10 kV | 406 | 0.161 | 0.11 | 0.358 | cs | 185 | 0.00403 | MV
NA2XS2Y 1x240 RM/25 6/10 kV | 456 | 0.122 | 0.105 | 0.416 | cs | 240 | 0.00403 | MV
NA2XS2Y 1x150 RM/25 12/20 kV | 250 | 0.206 | 0.116 | 0.319 | cs | 150 | 0.00403 | MV
NA2XS2Y 1x120 RM/25 12/20 kV | 230 | 0.253 | 0.119 | 0.283 | cs | 120 | 0.00403 | MV
NA2XS2Y 1x70 RM/25 12/20 kV | 190 | 0.443 | 0.132 | 0.22 | cs | 70 | 0.00403 | MV
NA2XS2Y 1x150 RM/25 6/10 kV | 360 | 0.206 | 0.11 | 0.315 | cs | 150 | 0.00403 | MV
NA2XS2Y 1x120 RM/25 6/10 kV | 340 | 0.253 | 0.113 | 0.28 | cs | 120 | 0.00403 | MV
NA2XS2Y 1x70 RM/25 6/10 kV | 280 | 0.443 | 0.123 | 0.217 | cs | 70 | 0.00403 | MV
N2XS(FL)2Y 1x120 RM/35 64/110 kV | 112 | 0.153 | 0.166 | 0.366 | cs | 120 | 0.00393 | HV
N2XS(FL)2Y 1x185 RM/35 64/110 kV | 125 | 0.099 | 0.156 | 0.457 | cs | 185 | 0.00393 | HV
N2XS(FL)2Y 1x240 RM/35 64/110 kV | 135 | 0.075 | 0.149 | 0.526 | cs | 240 | 0.00393 | HV
N2XS(FL)2Y 1x300 RM/35 64/110 kV | 144 | 0.06 | 0.144 | 0.588 | cs | 300 | 0.00393 | HV
15-AL1/3-ST1A 0.4 | 11 | 1.8769 | 0.35 | 0.105 | ol | 16 | 0.00403 | LV
24-AL1/4-ST1A 0.4 | 11.25 | 1.2012 | 0.335 | 0.14 | ol | 24 | 0.00403 | LV
48-AL1/8-ST1A 0.4 | 12.2 | 0.5939 | 0.3 | 0.21 | ol | 48 | 0.00403 | LV
94-AL1/15-ST1A 0.4 | 13.2 | 0.306 | 0.29 | 0.35 | ol | 94 | 0.00403 | LV
34-AL1/6-ST1A 10.0 | 9.7 | 0.8342 | 0.36 | 0.17 | ol | 34 | 0.00403 | MV
48-AL1/8-ST1A 10.0 | 10.1 | 0.5939 | 0.35 | 0.21 | ol | 48 | 0.00403 | MV
70-AL1/11-ST1A 10.0 | 10.4 | 0.4132 | 0.339 | 0.29 | ol | 70 | 0.00403 | MV
94-AL1/15-ST1A 10.0 | 10.75 | 0.306 | 0.33 | 0.35 | ol | 94 | 0.00403 | MV
122-AL1/20-ST1A 10.0 | 11.1 | 0.2376 | 0.323 | 0.41 | ol | 122 | 0.00403 | MV
149-AL1/24-ST1A 10.0 | 11.25 | 0.194 | 0.315 | 0.47 | ol | 149 | 0.00403 | MV
34-AL1/6-ST1A 20.0 | 9.15 | 0.8342 | 0.382 | 0.17 | ol | 34 | 0.00403 | MV
48-AL1/8-ST1A 20.0 | 9.5 | 0.5939 | 0.372 | 0.21 | ol | 48 | 0.00403 | MV
70-AL1/11-ST1A 20.0 | 9.7 | 0.4132 | 0.36 | 0.29 | ol | 70 | 0.00403 | MV
94-AL1/15-ST1A 20.0 | 10 | 0.306 | 0.35 | 0.35 | ol | 94 | 0.00403 | MV
122-AL1/20-ST1A 20.0 | 10.3 | 0.2376 | 0.344 | 0.41 | ol | 122 | 0.00403 | MV
149-AL1/24-ST1A 20.0 | 10.5 | 0.194 | 0.337 | 0.47 | ol | 149 | 0.00403 | MV
184-AL1/30-ST1A 20.0 | 10.75 | 0.1571 | 0.33 | 0.535 | ol | 184 | 0.00403 | MV
243-AL1/39-ST1A 20.0 | 11 | 0.1188 | 0.32 | 0.645 | ol | 243 | 0.00403 | MV
48-AL1/8-ST1A 110.0 | 8 | 0.5939 | 0.46 | 0.21 | ol | 48 | 0.00403 | HV
70-AL1/11-ST1A 110.0 | 8.4 | 0.4132 | 0.45 | 0.29 | ol | 70 | 0.00403 | HV
94-AL1/15-ST1A 110.0 | 8.65 | 0.306 | 0.44 | 0.35 | ol | 94 | 0.00403 | HV
122-AL1/20-ST1A 110.0 | 8.5 | 0.2376 | 0.43 | 0.41 | ol | 122 | 0.00403 | HV
149-AL1/24-ST1A 110.0 | 8.75 | 0.194 | 0.41 | 0.47 | ol | 149 | 0.00403 | HV
184-AL1/30-ST1A 110.0 | 8.8 | 0.1571 | 0.4 | 0.535 | ol | 184 | 0.00403 | HV
243-AL1/39-ST1A 110.0 | 9 | 0.1188 | 0.39 | 0.645 | ol | 243 | 0.00403 | HV
305-AL1/39-ST1A 110.0 | 9.2 | 0.0949 | 0.38 | 0.74 | ol | 305 | 0.00403 | HV
490-AL1/64-ST1A 110.0 | 9.75 | 0.059 | 0.37 | 0.96 | ol | 490 | 0.00403 | HV
679-AL1/86-ST1A 110.0 | 9.95 | 0.042 | 0.36 | 1.15 | ol | 679 | 0.00403 | HV
490-AL1/64-ST1A 220.0 | 10 | 0.059 | 0.285 | 0.96 | ol | 490 | 0.00403 | HV
679-AL1/86-ST1A 220.0 | 11.7 | 0.042 | 0.275 | 1.15 | ol | 679 | 0.00403 | HV
490-AL1/64-ST1A 380.0 | 11 | 0.059 | 0.253 | 0.96 | ol | 490 | 0.00403 | HV
679-AL1/86-ST1A 380.0 | 14.6 | 0.042 | 0.25 | 1.15 | ol | 679 | 0.00403 | HV

## trafo_std_types
| i0_percent | pfe_kw | vkr_percent | sn_mva | vn_lv_kv | vn_hv_kv | vk_percent | shift_degree | vector_group | tap_side | tap_neutral | tap_min | tap_max | tap_step_degree | tap_step_percent | tap_phase_shifter
160 MVA 380/110 kV | 0.06 | 60 | 0.25 | 160 | 110 | 380 | 12.2 | 0 | Yy0 | hv | 0 | -9 | 9 | 0 | 1.5 | FALSE
100 MVA 220/110 kV | 0.06 | 55 | 0.26 | 100 | 110 | 220 | 12 | 0 | Yy0 | hv | 0 | -9 | 9 | 0 | 1.5 | FALSE
63 MVA 110/20 kV | 0.04 | 22 | 0.32 | 63 | 20 | 110 | 18 | 150 | YNd5 | hv | 0 | -9 | 9 | 0 | 1.5 | FALSE
40 MVA 110/20 kV | 0.05 | 18 | 0.34 | 40 | 20 | 110 | 16.2 | 150 | YNd5 | hv | 0 | -9 | 9 | 0 | 1.5 | FALSE
25 MVA 110/20 kV | 0.07 | 14 | 0.41 | 25 | 20 | 110 | 12 | 150 | YNd5 | hv | 0 | -9 | 9 | 0 | 1.5 | FALSE
63 MVA 110/10 kV | 0.04 | 22 | 0.32 | 63 | 10 | 110 | 18 | 150 | YNd5 | hv | 0 | -9 | 9 | 0 | 1.5 | FALSE
40 MVA 110/10 kV | 0.05 | 18 | 0.34 | 40 | 10 | 110 | 16.2 | 150 | YNd5 | hv | 0 | -9 | 9 | 0 | 1.5 | FALSE
25 MVA 110/10 kV | 0.07 | 14 | 0.41 | 25 | 10 | 110 | 12 | 150 | YNd5 | hv | 0 | -9 | 9 | 0 | 1.5 | FALSE
0.25 MVA 20/0.4 kV | 0.32 | 0.8 | 1.44 | 0.25 | 0.4 | 20 | 6 | 150 | Yzn5 | hv | 0 | -2 | 2 | 0 | 2.5 | FALSE
0.4 MVA 20/0.4 kV | 0.3375 | 1.35 | 1.425 | 0.4 | 0.4 | 20 | 6 | 150 | Dyn5 | hv | 0 | -2 | 2 | 0 | 2.5 | FALSE
0.63 MVA 20/0.4 kV | 0.2619 | 1.65 | 1.206 | 0.63 | 0.4 | 20 | 6 | 150 | Dyn5 | hv | 0 | -2 | 2 | 0 | 2.5 | FALSE
0.25 MVA 10/0.4 kV | 0.24 | 0.6 | 1.2 | 0.25 | 0.4 | 10 | 4 | 150 | Dyn5 | hv | 0 | -2 | 2 | 0 | 2.5 | FALSE
0.4 MVA 10/0.4 kV | 0.2375 | 0.95 | 1.325 | 0.4 | 0.4 | 10 | 4 | 150 | Dyn5 | hv | 0 | -2 | 2 | 0 | 2.5 | FALSE
0.63 MVA 10/0.4 kV | 0.1873 | 1.18 | 1.0794 | 0.63 | 0.4 | 10 | 4 | 150 | Dyn5 | hv | 0 | -2 | 2 | 0 | 2.5 | FALSE

## trafo3w_std_types
| sn_hv_mva | sn_mv_mva | sn_lv_mva | vn_hv_kv | vn_mv_kv | vn_lv_kv | vk_hv_percent | vk_mv_percent | vk_lv_percent | vkr_hv_percent | vkr_mv_percent | vkr_lv_percent | pfe_kw | i0_percent | shift_mv_degree | shift_lv_degree | vector_group | tap_side | tap_neutral | tap_min | tap_max | tap_step_percent
63/25/38 MVA 110/20/10 kV | 63 | 25 | 38 | 110 | 20 | 10 | 10.4 | 10.4 | 10.4 | 0.28 | 0.32 | 0.35 | 35 | 0.89 | 0 | 0 | YN0yn0yn0 | hv | 0 | -10 | 10 | 1.2
63/25/38 MVA 110/10/10 kV | 63 | 25 | 38 | 110 | 10 | 10 | 10.4 | 10.4 | 10.4 | 0.28 | 0.32 | 0.35 | 35 | 0.89 | 0 | 0 | YN0yn0yn0 | hv | 0 | -10 | 10 | 1.2

## fuse_std_types
| fuse_type | i_rated_a | t_avg | t_min | t_total | x_avg | x_min | x_total
HV 100A | HV 100A | 100 | 0 | [10.0, 3.64, 0.854, 0.281, 0.1, 0.0531, 0.022, 0.01] | [10.0, 4.267, 1.21, 0.403, 0.1, 0.058, 0.022, 0.01] | 0 | [300.0, 350.0, 450.0, 550.0, 700.0, 850.0, 1200.0, 1752.0] | [600.0, 700.0, 900.0, 1150.0, 1665.0, 2000.0, 3000.0, 4313.0]
HV 10A | HV 10A | 10 | 0 | [10.0, 1675.0, 0.344, 0.156, 0.1, 0.0417, 0.0171, 0.01] | [10.0, 1.3, 0.3, 0.155, 0.1, 0.0555, 0.023, 0.01] | 0 | [30.0, 32.0, 35.0, 37.0, 39.0, 50.0, 70.0, 88.0] | [60.0, 70.0, 80.0, 87.0, 94.0, 110.0, 150.0, 216.0]
HV 125A | HV 125A | 125 | 0 | [10.0, 1.82, 0.344, 0.1, 0.0467, 0.0269, 0.01] | [10.0, 2.478, 0.426, 0.1, 0.0427, 0.0211, 0.01] | 0 | [375.0, 500.0, 700.0, 925.0, 1200.0, 1500.0, 2341.0] | [750.0, 1000.0, 1500.0, 2200.0, 3000.0, 4000.0, 5765.0]
HV 160A | HV 160A | 160 | 0 | [10.0, 4.15, 1.03, 0.198, 0.1, 0.051, 0.0172, 0.01] | [10.0, 2.3, 0.734, 0.274, 0.1, 0.046, 0.0177, 0.01] | 0 | [480.0, 550.0, 700.0, 1000.0, 1260.0, 1600.0, 2500.0, 3227.0] | [960.0, 1300.0, 1700.0, 2200.0, 2996.0, 4000.0, 6000.0, 7946.0]
HV 16A | HV 16A | 16 | 0 | [10.0, 0.352, 0.164, 0.1, 0.0649, 0.0342, 0.01] | [10.0, 2.34, 0.722, 0.181, 0.1, 0.055, 0.0296, 0.01] | 0 | [48.0, 60.0, 65.0, 71.0, 80.0, 100.0, 162.0] | [96.0, 110.0, 125.0, 150.0, 168.0, 200.0, 250.0, 398.0]
HV 200A | HV 200A | 200 | 0 | [10.0, 4.267, 1.21, 0.403, 0.1, 0.058, 0.022, 0.01] | [10.0, 3.73, 1.654, 0.328, 0.1, 0.0531, 0.019, 0.01] | 0 | [600.0, 700.0, 900.0, 1150.0, 1665.0, 2000.0, 3000.0, 4313.0] | [1200.0, 1500.0, 1800.0, 2700.0, 3960.0, 5000.0, 7500.0, 10620.0]
HV 20A | HV 20A | 20 | 0 | [10.0, 1.3, 0.3, 0.155, 0.1, 0.0555, 0.023, 0.01] | [10.0, 1.3, 0.161, 0.1, 0.0611, 0.0399, 0.0141, 0.01] | 0 | [60.0, 70.0, 80.0, 87.0, 94.0, 110.0, 150.0, 216.0] | [120.0, 150.0, 200.0, 223.0, 260.0, 300.0, 450.0, 532.0]
HV 25A | HV 25A | 25 | 0 | [10.0, 2.512, 0.833, 0.299, 0.1, 0.0372, 0.0223, 0.01] | [10.0, 3.125, 0.597, 0.198, 0.1, 0.0378, 0.022, 0.01] | 0 | [75.0, 82.0, 90.0, 100.0, 124.0, 170.0, 200.0, 289.0] | [150.0, 170.0, 210.0, 250.0, 294.0, 400.0, 500.0, 711.0]
HV 31.5A | HV 31.5A | 31.5 | 0 | [10.0, 2.34, 0.722, 0.181, 0.1, 0.055, 0.0296, 0.01] | [10.0, 2.84, 0.368, 0.164, 0.1, 0.0621, 0.0378, 0.0195, 0.01] | 0 | [95.0, 110.0, 125.0, 150.0, 165.0, 200.0, 250.0, 390.0] | [189.0, 220.0, 300.0, 350.0, 393.0, 450.0, 530.0, 700.0, 960.0]
HV 40A | HV 40A | 40 | 0 | [10.0, 1.3, 0.161, 0.1, 0.0611, 0.0399, 0.0141, 0.01] | [10.0, 2.05, 0.369, 0.198, 0.1, 0.051, 0.0298, 0.01] | 0 | [120.0, 150.0, 200.0, 223.0, 260.0, 300.0, 450.0, 532.0] | [240.0, 300.0, 400.0, 450.0, 530.0, 650.0, 800.0, 1311.0]
HV 50A | HV 50A | 50 | 0 | [10.0, 3.215, 0.597, 0.198, 0.1, 0.0378, 0.022, 0.01] | [10.0, 3.64, 0.854, 0.281, 0.1, 0.0531, 0.022, 0.01] | 0 | [150.0, 170.0, 210.0, 250.0, 294.0, 400.0, 500.0, 711.0] | [300.0, 350.0, 450.0, 550.0, 700.0, 850.0, 1200.0, 1752.0]
HV 6.3A | HV 6.3A | 6.3 | 0 | [10.0, 1.39, 0.344, 0.168, 0.1, 0.056, 0.0263, 0.01] | [10.0, 1.711, 0.516, 0.198, 0.1, 0.0634, 0.0303, 0.01] | 0 | [19.0, 19.5, 20.4, 20.8, 22.0, 25.0, 32.0, 48.0] | [38.0, 40.0, 43.0, 48.0, 53.0, 60.0, 75.0, 118.0]
HV 63A | HV 63A | 63 | 0 | [10.0, 2.84, 0.368, 0.164, 0.1, 0.0621, 0.0378, 0.0195, 0.01] | [10.0, 1.82, 0.344, 0.1, 0.0467, 0.0269, 0.01] | 0 | [189.0, 220.0, 300.0, 350.0, 393.0, 450.0, 530.0, 700.0, 961.0] | [378.0, 500.0, 700.0, 934.0, 1200.0, 1500.0, 2366.0]
HV 80A | HV 80A | 80 | 0 | [10.0, 2.05, 0.369, 0.198, 0.1, 0.051, 0.0298, 0.01] | [10.0, 4.15, 1.03, 0.198, 0.1, 0.051, 0.0172, 0.01] | 0 | [240.0, 300.0, 400.0, 450.0, 530.0, 650.0, 800.0, 1311.0] | [480.0, 550.0, 700.0, 1000.0, 1260.0, 1600.0, 2500.0, 3227.0]
Siemens NH-1-100 | Siemens NH-1-100 | 100 | [5400.0, 2000.0, 400.0, 20.0, 1.0, 0.2, 0.012, 0.004] | 0 | 0 | [150.0, 190.0, 250.0, 430.0, 900.0, 1250.0, 2700.0, 3600.0] | 0 | 0
Siemens NH-1-125 | Siemens NH-1-125 | 125 | [4800.0, 120.0, 7.0, 0.1, 0.004] | 0 | 0 | [180.0, 400.0, 740.0, 2000.0, 4250.0] | 0 | 0
Siemens NH-1-16 | Siemens NH-1-16 | 16 | [4000.0, 400.0, 2.0, 0.1, 0.04, 0.01] | 0 | 0 | [26.0, 35.0, 75.0, 150.0, 200.0, 300.0] | 0 | 0
Siemens NH-1-160 | Siemens NH-1-160 | 160 | [4800.0, 120.0, 7.0, 0.1, 0.004] | 0 | 0 | [210.0, 500.0, 900.0, 2300.0, 5000.0] | 0 | 0
Siemens NH-1-25 | Siemens NH-1-25 | 25 | [4000.0, 1000.0, 10.0, 0.2, 0.02, 0.01] | 0 | 0 | [40.0, 50.0, 100.0, 210.0, 400.0, 500.0] | 0 | 0
Siemens NH-1-50 | Siemens NH-1-50 | 50 | [4000.0, 40.0, 4.0, 1.0, 0.02, 0.01] | 0 | 0 | [86.0, 200.0, 300.0, 400.0, 1000.0, 1280.0] | 0 | 0
Siemens NH-1-63 | Siemens NH-1-63 | 63 | [4000.0, 100.0, 10.0, 2.0, 0.04, 0.01] | 0 | 0 | [100.0, 200.0, 300.0, 400.0, 1000.0, 1500.0] | 0 | 0
Siemens NH-1-80 | Siemens NH-1-80 | 80 | [4800.0, 120.0, 7.0, 0.1, 0.01] | 0 | 0 | [150.58, 250.0, 450.0, 1150.0, 2470.0] | 0 | 0
Siemens NH-2-1000 | Siemens NH-2-1000 | 1000 | [4800.0, 120.0, 7.0, 0.1, 0.004] | 0 | 0 | [1900.0, 3500.0, 8400.0, 24000.0, 52000.0] | 0 | 0
Siemens NH-2-200 | Siemens NH-2-200 | 200 | [4800.0, 120.0, 7.0, 0.1, 0.004] | 0 | 0 | [280.0, 650.0, 1200.0, 3000.0, 7000.0] | 0 | 0
Siemens NH-2-224 | Siemens NH-2-224 | 224 | [4800.0, 120.0, 7.0, 0.2, 0.04, 0.004] | 0 | 0 | [400.0, 750.0, 1453.0, 3025.0, 4315.0, 7600.0] | 0 | 0
Siemens NH-2-250 | Siemens NH-2-250 | 250 | [4800.0, 120.0, 7.0, 0.1, 0.004] | 0 | 0 | [450.0, 800.0, 1650.0, 4000.0, 8500.0] | 0 | 0
Siemens NH-2-315 | Siemens NH-2-315 | 315 | [4800.0, 120.0, 7.0, 0.1, 0.004] | 0 | 0 | [550.0, 920.0, 1900.0, 5000.0, 11000.0] | 0 | 0
Siemens NH-2-355 | Siemens NH-2-355 | 355 | [4800.0, 120.0, 6.0, 0.1, 0.004] | 0 | 0 | [650.0, 1116.27, 2350.0, 5840.0, 12790.0] | 0 | 0
Siemens NH-2-400 | Siemens NH-2-400 | 400 | [4800.0, 120.0, 7.0, 0.1, 0.004] | 0 | 0 | [720.0, 1350.0, 2800.0, 6500.0, 15000.0] | 0 | 0
Siemens NH-2-425 | Siemens NH-2-425 | 425 | [4800.0, 120.0, 7.0, 0.1, 0.004] | 0 | 0 | [850.0, 1500.0, 3050.0, 7500.0, 16500.0] | 0 | 0
Siemens NH-2-630 | Siemens NH-2-630 | 630 | [4800.0, 120.0, 7.0, 0.1, 0.004] | 0 | 0 | [1200.0, 2000.0, 4800.0, 12000.0, 26000.0] | 0 | 0

## dtypes
| element | column | dtype
0 | bus | name | object
1 | bus | vn_kv | float64
2 | bus | type | object
3 | bus | zone | object
4 | bus | in_service | bool
5 | load | name | object
6 | load | bus | uint32
7 | load | p_mw | float64
8 | load | q_mvar | float64
9 | load | const_z_percent | float64
10 | load | const_i_percent | float64
11 | load | sn_mva | float64
12 | load | scaling | float64
13 | load | in_service | bool
14 | load | type | object
15 | ext_grid | name | object
16 | ext_grid | bus | uint32
17 | ext_grid | vm_pu | float64
18 | ext_grid | va_degree | float64
19 | ext_grid | slack_weight | float64
20 | ext_grid | in_service | bool
21 | line | name | object
22 | line | std_type | object
23 | line | from_bus | uint32
24 | line | to_bus | uint32
25 | line | length_km | float64
26 | line | r_ohm_per_km | float64
27 | line | x_ohm_per_km | float64
28 | line | c_nf_per_km | float64
29 | line | g_us_per_km | float64
30 | line | max_i_ka | float64
31 | line | df | float64
32 | line | parallel | uint32
33 | line | type | object
34 | line | in_service | bool
35 | trafo | name | object
36 | trafo | std_type | object
37 | trafo | hv_bus | uint32
38 | trafo | lv_bus | uint32
39 | trafo | sn_mva | float64
40 | trafo | vn_hv_kv | float64
41 | trafo | vn_lv_kv | float64
42 | trafo | vk_percent | float64
43 | trafo | vkr_percent | float64
44 | trafo | pfe_kw | float64
45 | trafo | i0_percent | float64
46 | trafo | shift_degree | float64
47 | trafo | tap_side | object
48 | trafo | tap_neutral | int32
49 | trafo | tap_min | int32
50 | trafo | tap_max | int32
51 | trafo | tap_step_percent | float64
52 | trafo | tap_step_degree | float64
53 | trafo | tap_pos | int32
54 | trafo | tap_phase_shifter | bool
55 | trafo | parallel | uint32
56 | trafo | df | float64
57 | trafo | in_service | bool
58 | line_geodata | coords | object
59 | bus_geodata | x | float64
60 | bus_geodata | y | float64
61 | bus_geodata | coords | object

## parameters
| version | format_version | converged | OPF_converged | name | f_hz | sn_mva
0 | 2.14.6 | 2.14.0 | FALSE | FALSE |  | 50 | 1