## bus
| name | vn_kv | type | zone | in_service
0 | bus_LV_4280-22_0_6_node_0 | 0.4 | n |  | TRUE
1 | bus_LV_4280-22_0_6_node_1 | 0.4 | n |  | TRUE
2 | bus_LV_4280-22_0_6_node_2 | 0.4 | n |  | TRUE
3 | bus_LV_4280-22_0_6_node_3 | 0.4 | n |  | TRUE
4 | bus_LV_4280-22_0_6_node_4 | 0.4 | n |  | TRUE
5 | bus_LV_4280-22_0_6_node_5 | 0.4 | n |  | TRUE
6 | bus_LV_4280-22_0_6_node_25 | 0.4 | n |  | TRUE
7 | bus_LV_4280-22_0_6_node_7 | 0.4 | n |  | TRUE
8 | bus_LV_4280-22_0_6_node_8 | 0.4 | n |  | TRUE
9 | bus_LV_4280-22_0_6_node_67 | 0.4 | n |  | TRUE
10 | bus_LV_4280-22_0_6_node_6 | 0.4 | n |  | TRUE
11 | bus_LV_4280-22_0_6_node_55 | 0.4 | n |  | TRUE
12 | bus_LV_4280-22_0_6_node_24 | 0.4 | n |  | TRUE
13 | bus_LV_4280-22_0_6_node_9 | 0.4 | n |  | TRUE
14 | bus_LV_4280-22_0_6_node_68 | 0.4 | n |  | TRUE
15 | bus_LV_4280-22_0_6_node_13 | 0.4 | n |  | TRUE
16 | bus_LV_4280-22_0_6_node_11 | 0.4 | n |  | TRUE
17 | bus_LV_4280-22_0_6_node_10 | 0.4 | n |  | TRUE
18 | bus_LV_4280-22_0_6_node_12 | 0.4 | n |  | TRUE
19 | bus_LV_4280-22_0_6_node_14 | 0.4 | n |  | TRUE
20 | bus_LV_4280-22_0_6_node_51 | 0.4 | n |  | TRUE
21 | bus_LV_4280-22_0_6_node_19 | 0.4 | n |  | TRUE
22 | bus_LV_4280-22_0_6_node_15 | 0.4 | n |  | TRUE
23 | bus_LV_4280-22_0_6_node_16 | 0.4 | n |  | TRUE
24 | bus_LV_4280-22_0_6_node_17 | 0.4 | n |  | TRUE
25 | bus_LV_4280-22_0_6_node_18 | 0.4 | n |  | TRUE
26 | bus_LV_4280-22_0_6_node_20 | 0.4 | n |  | TRUE
27 | bus_LV_4280-22_0_6_node_21 | 0.4 | n |  | TRUE
28 | bus_LV_4280-22_0_6_node_91 | 0.4 | n |  | TRUE
29 | bus_LV_4280-22_0_6_node_22 | 0.4 | n |  | TRUE
30 | bus_LV_4280-22_0_6_node_92 | 0.4 | n |  | TRUE
31 | bus_LV_4280-22_0_6_node_104 | 0.4 | n |  | TRUE
32 | bus_LV_4280-22_0_6_node_105 | 0.4 | n |  | TRUE
33 | bus_LV_4280-22_0_6_node_23 | 0.4 | n |  | TRUE
34 | bus_LV_4280-22_0_6_node_26 | 0.4 | n |  | TRUE
35 | bus_LV_4280-22_0_6_node_56 | 0.4 | n |  | TRUE
36 | bus_LV_4280-22_0_6_node_27 | 0.4 | n |  | TRUE
37 | bus_LV_4280-22_0_6_node_28 | 0.4 | n |  | TRUE
38 | bus_LV_4280-22_0_6_node_29 | 0.4 | n |  | TRUE
39 | bus_LV_4280-22_0_6_node_30 | 0.4 | n |  | TRUE
40 | bus_LV_4280-22_0_6_node_31 | 0.4 | n |  | TRUE
41 | bus_LV_4280-22_0_6_node_76 | 0.4 | n |  | TRUE
42 | bus_LV_4280-22_0_6_node_77 | 0.4 | n |  | TRUE
43 | bus_LV_4280-22_0_6_node_78 | 0.4 | n |  | TRUE
44 | bus_LV_4280-22_0_6_node_73 | 0.4 | n |  | TRUE
45 | bus_LV_4280-22_0_6_node_98 | 0.4 | n |  | TRUE
46 | bus_LV_4280-22_0_6_node_32 | 0.4 | n |  | TRUE
47 | bus_LV_4280-22_0_6_node_33 | 0.4 | n |  | TRUE
48 | bus_LV_4280-22_0_6_node_34 | 0.4 | n |  | TRUE
49 | bus_LV_4280-22_0_6_node_35 | 0.4 | n |  | TRUE
50 | bus_LV_4280-22_0_6_node_36 | 0.4 | n |  | TRUE
51 | bus_LV_4280-22_0_6_node_37 | 0.4 | n |  | TRUE
52 | bus_LV_4280-22_0_6_node_38 | 0.4 | n |  | TRUE
53 | bus_LV_4280-22_0_6_node_39 | 0.4 | n |  | TRUE
54 | bus_LV_4280-22_0_6_node_40 | 0.4 | n |  | TRUE
55 | bus_LV_4280-22_0_6_node_42 | 0.4 | n |  | TRUE
56 | bus_LV_4280-22_0_6_node_43 | 0.4 | n |  | TRUE
57 | bus_LV_4280-22_0_6_node_72 | 0.4 | n |  | TRUE
58 | bus_LV_4280-22_0_6_node_106 | 0.4 | n |  | TRUE
59 | bus_LV_4280-22_0_6_node_63 | 0.4 | n |  | TRUE
60 | bus_LV_4280-22_0_6_node_60 | 0.4 | n |  | TRUE
61 | bus_LV_4280-22_0_6_node_44 | 0.4 | n |  | TRUE
62 | bus_LV_4280-22_0_6_node_45 | 0.4 | n |  | TRUE
63 | bus_LV_4280-22_0_6_node_61 | 0.4 | n |  | TRUE
64 | bus_LV_4280-22_0_6_node_79 | 0.4 | n |  | TRUE
65 | bus_LV_4280-22_0_6_node_81 | 0.4 | n |  | TRUE
66 | bus_LV_4280-22_0_6_node_70 | 0.4 | n |  | TRUE
67 | bus_LV_4280-22_0_6_node_59 | 0.4 | n |  | TRUE
68 | bus_LV_4280-22_0_6_node_80 | 0.4 | n |  | TRUE
69 | bus_LV_4280-22_0_6_node_46 | 0.4 | n |  | TRUE
70 | bus_LV_4280-22_0_6_node_47 | 0.4 | n |  | TRUE
71 | bus_LV_4280-22_0_6_node_48 | 0.4 | n |  | TRUE
72 | bus_LV_4280-22_0_6_node_49 | 0.4 | n |  | TRUE
73 | bus_LV_4280-22_0_6_node_50 | 0.4 | n |  | TRUE
74 | bus_LV_4280-22_0_6_node_52 | 0.4 | n |  | TRUE
75 | bus_LV_4280-22_0_6_node_74 | 0.4 | n |  | TRUE
76 | bus_LV_4280-22_0_6_node_53 | 0.4 | n |  | TRUE
77 | bus_LV_4280-22_0_6_node_75 | 0.4 | n |  | TRUE
78 | bus_LV_4280-22_0_6_node_54 | 0.4 | n |  | TRUE
79 | bus_LV_4280-22_0_6_node_71 | 0.4 | n |  | TRUE
80 | bus_LV_4280-22_0_6_node_57 | 0.4 | n |  | TRUE
81 | bus_LV_4280-22_0_6_node_93 | 0.4 | n |  | TRUE
82 | bus_LV_4280-22_0_6_node_94 | 0.4 | n |  | TRUE
83 | bus_LV_4280-22_0_6_node_58 | 0.4 | n |  | TRUE
84 | bus_LV_4280-22_0_6_node_62 | 0.4 | n |  | TRUE
85 | bus_LV_4280-22_0_6_node_64 | 0.4 | n |  | TRUE
86 | bus_LV_4280-22_0_6_node_69 | 0.4 | n |  | TRUE
87 | bus_LV_4280-22_0_6_node_65 | 0.4 | n |  | TRUE
88 | bus_LV_4280-22_0_6_node_66 | 0.4 | n |  | TRUE
89 | bus_LV_4280-22_0_6_node_86 | 0.4 | n |  | TRUE
90 | bus_LV_4280-22_0_6_node_82 | 0.4 | n |  | TRUE
91 | bus_LV_4280-22_0_6_node_83 | 0.4 | n |  | TRUE
92 | bus_LV_4280-22_0_6_node_95 | 0.4 | n |  | TRUE
93 | bus_LV_4280-22_0_6_node_96 | 0.4 | n |  | TRUE
94 | bus_LV_4280-22_0_6_node_107 | 0.4 | n |  | TRUE
95 | bus_LV_4280-22_0_6_node_102 | 0.4 | n |  | TRUE
96 | bus_LV_4280-22_0_6_node_84 | 0.4 | n |  | TRUE
97 | bus_LV_4280-22_0_6_node_85 | 0.4 | n |  | TRUE
98 | bus_LV_4280-22_0_6_node_89 | 0.4 | n |  | TRUE
99 | bus_LV_4280-22_0_6_node_88 | 0.4 | n |  | TRUE
100 | bus_LV_4280-22_0_6_node_97 | 0.4 | n |  | TRUE
101 | bus_LV_4280-22_0_6_node_99 | 0.4 | n |  | TRUE
102 | bus_LV_4280-22_0_6_node_100 | 0.4 | n |  | TRUE
103 | bus_LV_4280-22_0_6_node_103 | 0.4 | n |  | TRUE
104 | bus_LV_4280-22_0_6_node_101 | 0.4 | n |  | TRUE
105 | bus_LV_4280-22_0_6_node_108 | 0.4 | n |  | TRUE
106 | bus_LV_4280-22_0_6_node_109 | 0.4 | n |  | TRUE
107 | bus_LV_4280-22_0_6_node_110 | 0.4 | n |  | TRUE
108 | bus_MV_398_0_node_129 | 20 | n |  | TRUE

## load
| name | bus | p_mw | q_mvar | const_z_percent | const_i_percent | sn_mva | scaling | in_service | type
0 | LV_4280-22_0_6_load_0 | 0 | 0.097182 | 0.024356 | 0 | 0 |  | 1 | TRUE | wye
1 | LV_4280-22_0_6_load_1 | 1 | 0.0019452 | 0.0004875 | 0 | 0 |  | 1 | TRUE | wye
2 | LV_4280-22_0_6_load_4 | 4 | 0.0017663 | 0.00044268 | 0 | 0 |  | 1 | TRUE | wye
3 | LV_4280-22_0_6_load_5 | 5 | 0.0012721 | 0.00031882 | 0 | 0 |  | 1 | TRUE | wye
4 | LV_4280-22_0_6_load_8 | 8 | 0.0012994 | 0.00032566 | 0 | 0 |  | 1 | TRUE | wye
5 | LV_4280-22_0_6_load_67 | 9 | 0.0020593 | 0.00051612 | 0 | 0 |  | 1 | TRUE | wye
6 | LV_4280-22_0_6_load_6 | 10 | 0.039845 | 0.0099862 | 0 | 0 |  | 1 | TRUE | wye
7 | LV_4280-22_0_6_load_55 | 11 | 0.0040251 | 0.0010088 | 0 | 0 |  | 1 | TRUE | wye
8 | LV_4280-22_0_6_load_9 | 13 | 0.00079977 | 0.00020044 | 0 | 0 |  | 1 | TRUE | wye
9 | LV_4280-22_0_6_load_68 | 14 | 0.0012721 | 0.00031882 | 0 | 0 |  | 1 | TRUE | wye
10 | LV_4280-22_0_6_load_13 | 15 | 0.0016564 | 0.00041514 | 0 | 0 |  | 1 | TRUE | wye
11 | LV_4280-22_0_6_load_11 | 16 | 0.0015745 | 0.00039459 | 0 | 0 |  | 1 | TRUE | wye
12 | LV_4280-22_0_6_load_10 | 17 | 0.0014356 | 0.0003598 | 0 | 0 |  | 1 | TRUE | wye
13 | LV_4280-22_0_6_load_12 | 18 | 0.0013571 | 0.00034011 | 0 | 0 |  | 1 | TRUE | wye
14 | LV_4280-22_0_6_load_14 | 19 | 0.0013571 | 0.00034011 | 0 | 0 |  | 1 | TRUE | wye
15 | LV_4280-22_0_6_load_51 | 20 | 0.0013571 | 0.00034011 | 0 | 0 |  | 1 | TRUE | wye
16 | LV_4280-22_0_6_load_19 | 21 | 0.001379 | 0.00034561 | 0 | 0 |  | 1 | TRUE | wye
17 | LV_4280-22_0_6_load_15 | 22 | 0.0071289 | 0.0017867 | 0 | 0 |  | 1 | TRUE | wye
18 | LV_4280-22_0_6_load_16 | 23 | 0.0023833 | 0.00059731 | 0 | 0 |  | 1 | TRUE | wye
19 | LV_4280-22_0_6_load_18 | 25 | 0.0024309 | 0.00060925 | 0 | 0 |  | 1 | TRUE | wye
20 | LV_4280-22_0_6_load_20 | 26 | 0.0028468 | 0.00071348 | 0 | 0 |  | 1 | TRUE | wye
21 | LV_4280-22_0_6_load_21 | 27 | 0.0061837 | 0.0015498 | 0 | 0 |  | 1 | TRUE | wye
22 | LV_4280-22_0_6_load_91 | 28 | 0.0019273 | 0.00048303 | 0 | 0 |  | 1 | TRUE | wye
23 | LV_4280-22_0_6_load_22 | 29 | 0.0032501 | 0.00081455 | 0 | 0 |  | 1 | TRUE | wye
24 | LV_4280-22_0_6_load_92 | 30 | 0.0017947 | 0.00044979 | 0 | 0 |  | 1 | TRUE | wye
25 | LV_4280-22_0_6_load_105 | 32 | 0.001899 | 0.00047592 | 0 | 0 |  | 1 | TRUE | wye
26 | LV_4280-22_0_6_load_23 | 33 | 0.0099826 | 0.0025019 | 0 | 0 |  | 1 | TRUE | wye
27 | LV_4280-22_0_6_load_26 | 34 | 0.00092785 | 0.00023254 | 0 | 0 |  | 1 | TRUE | wye
28 | LV_4280-22_0_6_load_56 | 35 | 0.0038652 | 0.00096871 | 0 | 0 |  | 1 | TRUE | wye
29 | LV_4280-22_0_6_load_27 | 36 | 0.0032886 | 0.0008242 | 0 | 0 |  | 1 | TRUE | wye
30 | LV_4280-22_0_6_load_28 | 37 | 0.0028172 | 0.00070607 | 0 | 0 |  | 1 | TRUE | wye
31 | LV_4280-22_0_6_load_29 | 38 | 0.0034651 | 0.00086845 | 0 | 0 |  | 1 | TRUE | wye
32 | LV_4280-22_0_6_load_31 | 40 | 0.0023048 | 0.00057764 | 0 | 0 |  | 1 | TRUE | wye
33 | LV_4280-22_0_6_load_76 | 41 | 0.0016295 | 0.00040839 | 0 | 0 |  | 1 | TRUE | wye
34 | LV_4280-22_0_6_load_77 | 42 | 0.0016972 | 0.00042535 | 0 | 0 |  | 1 | TRUE | wye
35 | LV_4280-22_0_6_load_78 | 43 | 0.0029213 | 0.00073216 | 0 | 0 |  | 1 | TRUE | wye
36 | LV_4280-22_0_6_load_98 | 45 | 0.0026875 | 0.00067356 | 0 | 0 |  | 1 | TRUE | wye
37 | LV_4280-22_0_6_load_32 | 46 | 0.0013716 | 0.00034377 | 0 | 0 |  | 1 | TRUE | wye
38 | LV_4280-22_0_6_load_33 | 47 | 0.0017707 | 0.00044377 | 0 | 0 |  | 1 | TRUE | wye
39 | LV_4280-22_0_6_load_34 | 48 | 0.0010968 | 0.00027488 | 0 | 0 |  | 1 | TRUE | wye
40 | LV_4280-22_0_6_load_35 | 49 | 0.0019421 | 0.00048674 | 0 | 0 |  | 1 | TRUE | wye
41 | LV_4280-22_0_6_load_36 | 50 | 0.001172 | 0.00029374 | 0 | 0 |  | 1 | TRUE | wye
42 | LV_4280-22_0_6_load_37 | 51 | 0.0011789 | 0.00029545 | 0 | 0 |  | 1 | TRUE | wye
43 | LV_4280-22_0_6_load_38 | 52 | 0.018641 | 0.0046718 | 0 | 0 |  | 1 | TRUE | wye
44 | LV_4280-22_0_6_load_39 | 53 | 0.0029887 | 0.00074904 | 0 | 0 |  | 1 | TRUE | wye
45 | LV_4280-22_0_6_load_42 | 55 | 0.027189 | 0.0068142 | 0 | 0 |  | 1 | TRUE | wye
46 | LV_4280-22_0_6_load_72 | 57 | 0.0018276 | 0.00045803 | 0 | 0 |  | 1 | TRUE | wye
47 | LV_4280-22_0_6_load_63 | 59 | 0.0036469 | 0.00091399 | 0 | 0 |  | 1 | TRUE | wye
48 | LV_4280-22_0_6_load_45 | 62 | 0.01703 | 0.0042681 | 0 | 0 |  | 1 | TRUE | wye
49 | LV_4280-22_0_6_load_79 | 64 | 0.017035 | 0.0042693 | 0 | 0 |  | 1 | TRUE | wye
50 | LV_4280-22_0_6_load_81 | 65 | 0.014259 | 0.0035736 | 0 | 0 |  | 1 | TRUE | wye
51 | LV_4280-22_0_6_load_59 | 67 | 0.0023929 | 0.00059971 | 0 | 0 |  | 1 | TRUE | wye
52 | LV_4280-22_0_6_load_80 | 68 | 0.017034 | 0.0042691 | 0 | 0 |  | 1 | TRUE | wye
53 | LV_4280-22_0_6_load_46 | 69 | 0.0010345 | 0.00025927 | 0 | 0 |  | 1 | TRUE | wye
54 | LV_4280-22_0_6_load_47 | 70 | 0.0009173 | 0.0002299 | 0 | 0 |  | 1 | TRUE | wye
55 | LV_4280-22_0_6_load_48 | 71 | 0.00093879 | 0.00023528 | 0 | 0 |  | 1 | TRUE | wye
56 | LV_4280-22_0_6_load_49 | 72 | 0.0056129 | 0.0014067 | 0 | 0 |  | 1 | TRUE | wye
57 | LV_4280-22_0_6_load_50 | 73 | 0.0008849 | 0.00022178 | 0 | 0 |  | 1 | TRUE | wye
58 | LV_4280-22_0_6_load_52 | 74 | 0.0017001 | 0.00042608 | 0 | 0 |  | 1 | TRUE | wye
59 | LV_4280-22_0_6_load_74 | 75 | 0.0010744 | 0.00026927 | 0 | 0 |  | 1 | TRUE | wye
60 | LV_4280-22_0_6_load_53 | 76 | 0.0016307 | 0.00040869 | 0 | 0 |  | 1 | TRUE | wye
61 | LV_4280-22_0_6_load_75 | 77 | 0.0027835 | 0.00069761 | 0 | 0 |  | 1 | TRUE | wye
62 | LV_4280-22_0_6_load_54 | 78 | 0.0017095 | 0.00042845 | 0 | 0 |  | 1 | TRUE | wye
63 | LV_4280-22_0_6_load_57 | 80 | 0.0028889 | 0.00072402 | 0 | 0 |  | 1 | TRUE | wye
64 | LV_4280-22_0_6_load_93 | 81 | 0.0003588 | 8.9924e-05 | 0 | 0 |  | 1 | TRUE | wye
65 | LV_4280-22_0_6_load_94 | 82 | 0.0016053 | 0.00040232 | 0 | 0 |  | 1 | TRUE | wye
66 | LV_4280-22_0_6_load_58 | 83 | 0.026133 | 0.0065496 | 0 | 0 |  | 1 | TRUE | wye
67 | LV_4280-22_0_6_load_62 | 84 | 0.025318 | 0.0063454 | 0 | 0 |  | 1 | TRUE | wye
68 | LV_4280-22_0_6_load_69 | 86 | 0.01039 | 0.002604 | 0 | 0 |  | 1 | TRUE | wye
69 | LV_4280-22_0_6_load_65 | 87 | 0.010275 | 0.0025751 | 0 | 0 |  | 1 | TRUE | wye
70 | LV_4280-22_0_6_load_86 | 89 | 0.020732 | 0.005196 | 0 | 0 |  | 1 | TRUE | wye
71 | LV_4280-22_0_6_load_82 | 90 | 0.019663 | 0.0049281 | 0 | 0 |  | 1 | TRUE | wye
72 | LV_4280-22_0_6_load_95 | 92 | 0.0025909 | 0.00064934 | 0 | 0 |  | 1 | TRUE | wye
73 | LV_4280-22_0_6_load_96 | 93 | 0.0024657 | 0.00061795 | 0 | 0 |  | 1 | TRUE | wye
74 | LV_4280-22_0_6_load_107 | 94 | 0.0011756 | 0.00029464 | 0 | 0 |  | 1 | TRUE | wye
75 | LV_4280-22_0_6_load_102 | 95 | 0.0026154 | 0.00065549 | 0 | 0 |  | 1 | TRUE | wye
76 | LV_4280-22_0_6_load_84 | 96 | 0.020515 | 0.0051415 | 0 | 0 |  | 1 | TRUE | wye
77 | LV_4280-22_0_6_load_85 | 97 | 0.020755 | 0.0052016 | 0 | 0 |  | 1 | TRUE | wye
78 | LV_4280-22_0_6_load_88 | 99 | 0.020156 | 0.0050516 | 0 | 0 |  | 1 | TRUE | wye
79 | LV_4280-22_0_6_load_97 | 100 | 0.0026181 | 0.00065616 | 0 | 0 |  | 1 | TRUE | wye
80 | LV_4280-22_0_6_load_99 | 101 | 0.0028092 | 0.00070405 | 0 | 0 |  | 1 | TRUE | wye
81 | LV_4280-22_0_6_load_100 | 102 | 0.0024219 | 0.00060698 | 0 | 0 |  | 1 | TRUE | wye
82 | LV_4280-22_0_6_load_103 | 103 | 0.0028405 | 0.00071189 | 0 | 0 |  | 1 | TRUE | wye
83 | LV_4280-22_0_6_load_101 | 104 | 0.0026349 | 0.00066036 | 0 | 0 |  | 1 | TRUE | wye
84 | LV_4280-22_0_6_load_108 | 105 | 0.001343 | 0.00033659 | 0 | 0 |  | 1 | TRUE | wye
85 | LV_4280-22_0_6_load_110 | 107 | 0.0012685 | 0.00031791 | 0 | 0 |  | 1 | TRUE | wye

## ext_grid
| name | bus | vm_pu | va_degree | slack_weight | in_service
0 |  | 74 | 1 | 0 | 1 | TRUE

## line
| name | std_type | from_bus | to_bus | length_km | r_ohm_per_km | x_ohm_per_km | c_nf_per_km | g_us_per_km | max_i_ka | df | parallel | type | in_service
0 | LV_4280-22_0_6_line_0 |  | 0 | 1 | 0.023736 | 0.125 | 0.08 | 261 | 0 | 0.364 | 1 | 1 | cs | TRUE
1 | LV_4280-22_0_6_line_1 |  | 0 | 2 | 0.019456 | 0.125 | 0.08 | 261 | 0 | 0.364 | 1 | 2 | cs | TRUE
2 | LV_4280-22_0_6_line_2 |  | 1 | 3 | 0.029501 | 0.125 | 0.08 | 261 | 0 | 0.364 | 1 | 1 | cs | TRUE
3 | LV_4280-22_0_6_line_3 |  | 2 | 4 | 0.0075846 | 0.125 | 0.08 | 261 | 0 | 0.364 | 1 | 5 | cs | TRUE
4 | LV_4280-22_0_6_line_4 |  | 2 | 5 | 0.019586 | 0.125 | 0.08 | 261 | 0 | 0.364 | 1 | 1 | cs | TRUE
5 | LV_4280-22_0_6_line_5 |  | 3 | 6 | 0.034054 | 0.125 | 0.08 | 261 | 0 | 0.364 | 1 | 1 | cs | TRUE
6 | LV_4280-22_0_6_line_6 |  | 3 | 7 | 0.14272 | 0.125 | 0.08 | 261 | 0 | 0.364 | 1 | 1 | cs | TRUE
7 | LV_4280-22_0_6_line_7 |  | 4 | 8 | 0.040716 | 0.125 | 0.08 | 261 | 0 | 0.364 | 1 | 5 | cs | TRUE
8 | LV_4280-22_0_6_line_8 |  | 5 | 9 | 0.0043335 | 0.125 | 0.08 | 261 | 0 | 0.364 | 1 | 1 | cs | TRUE
9 | LV_4280-22_0_6_line_9 |  | 6 | 11 | 0.01669 | 0.125 | 0.08 | 261 | 0 | 0.364 | 1 | 1 | cs | TRUE
10 | LV_4280-22_0_6_line_10 |  | 6 | 12 | 0.082456 | 0.125 | 0.08 | 261 | 0 | 0.364 | 1 | 1 | cs | TRUE
11 | LV_4280-22_0_6_line_11 |  | 7 | 10 | 0.086875 | 0.125 | 0.08 | 261 | 0 | 0.364 | 1 | 1 | cs | TRUE
12 | LV_4280-22_0_6_line_12 |  | 8 | 13 | 0.030118 | 0.125 | 0.08 | 261 | 0 | 0.364 | 1 | 5 | cs | TRUE
13 | LV_4280-22_0_6_line_13 |  | 9 | 14 | 0.0048905 | 0.125 | 0.08 | 261 | 0 | 0.364 | 1 | 1 | cs | TRUE
14 | LV_4280-22_0_6_line_14 |  | 11 | 35 | 0.052363 | 0.125 | 0.08 | 261 | 0 | 0.364 | 1 | 1 | cs | TRUE
15 | LV_4280-22_0_6_line_15 |  | 12 | 34 | 0.012649 | 0.125 | 0.08 | 261 | 0 | 0.364 | 1 | 1 | cs | TRUE
16 | LV_4280-22_0_6_line_16 |  | 12 | 33 | 0.081912 | 0.125 | 0.08 | 261 | 0 | 0.364 | 1 | 1 | cs | TRUE
17 | LV_4280-22_0_6_line_17 |  | 13 | 15 | 0.0022026 | 0.125 | 0.08 | 261 | 0 | 0.364 | 1 | 5 | cs | TRUE
18 | LV_4280-22_0_6_line_18 |  | 14 | 51 | 0.017105 | 0.125 | 0.08 | 261 | 0 | 0.364 | 1 | 1 | cs | TRUE
19 | LV_4280-22_0_6_line_19 |  | 15 | 16 | 0.001883 | 0.125 | 0.08 | 261 | 0 | 0.364 | 1 | 5 | cs | TRUE
20 | LV_4280-22_0_6_line_20 |  | 16 | 17 | 0.00070928 | 0.125 | 0.08 | 261 | 0 | 0.364 | 1 | 5 | cs | TRUE
21 | LV_4280-22_0_6_line_21 |  | 17 | 18 | 0.022037 | 0.125 | 0.08 | 261 | 0 | 0.364 | 1 | 5 | cs | TRUE
22 | LV_4280-22_0_6_line_22 |  | 18 | 19 | 0.0016509 | 0.125 | 0.08 | 261 | 0 | 0.364 | 1 | 5 | cs | TRUE
23 | LV_4280-22_0_6_line_23 |  | 19 | 20 | 0.0016142 | 0.125 | 0.08 | 261 | 0 | 0.364 | 1 | 5 | cs | TRUE
24 | LV_4280-22_0_6_line_24 |  | 20 | 21 | 0.02192 | 0.125 | 0.08 | 261 | 0 | 0.364 | 1 | 5 | cs | TRUE
25 | LV_4280-22_0_6_line_25 |  | 21 | 24 | 0.017987 | 0.125 | 0.08 | 261 | 0 | 0.364 | 1 | 5 | cs | TRUE
26 | LV_4280-22_0_6_line_26 |  | 22 | 23 | 0.010282 | 0.125 | 0.08 | 261 | 0 | 0.364 | 1 | 1 | cs | TRUE
27 | LV_4280-22_0_6_line_27 |  | 22 | 24 | 0.035883 | 0.125 | 0.08 | 261 | 0 | 0.364 | 1 | 1 | cs | TRUE
28 | LV_4280-22_0_6_line_28 |  | 23 | 25 | 0.027093 | 0.125 | 0.08 | 261 | 0 | 0.364 | 1 | 1 | cs | TRUE
29 | LV_4280-22_0_6_line_29 |  | 24 | 26 | 0.018028 | 0.125 | 0.08 | 261 | 0 | 0.364 | 1 | 5 | cs | TRUE
30 | LV_4280-22_0_6_line_30 |  | 25 | 27 | 0.017582 | 0.125 | 0.08 | 261 | 0 | 0.364 | 1 | 1 | cs | TRUE
31 | LV_4280-22_0_6_line_31 |  | 26 | 28 | 0.023692 | 0.125 | 0.08 | 261 | 0 | 0.364 | 1 | 5 | cs | TRUE
32 | LV_4280-22_0_6_line_32 |  | 27 | 29 | 0.0042336 | 0.125 | 0.08 | 261 | 0 | 0.364 | 1 | 1 | cs | TRUE
33 | LV_4280-22_0_6_line_33 |  | 28 | 30 | 0.018097 | 0.125 | 0.08 | 261 | 0 | 0.364 | 1 | 5 | cs | TRUE
34 | LV_4280-22_0_6_line_34 |  | 29 | 31 | 0.10042 | 0.125 | 0.08 | 261 | 0 | 0.364 | 1 | 1 | cs | TRUE
35 | LV_4280-22_0_6_line_35 |  | 30 | 42 | 0.0012629 | 0.125 | 0.08 | 261 | 0 | 0.364 | 1 | 5 | cs | TRUE
36 | LV_4280-22_0_6_line_36 |  | 31 | 32 | 0.028643 | 0.125 | 0.08 | 261 | 0 | 0.364 | 1 | 1 | cs | TRUE
37 | LV_4280-22_0_6_line_37 |  | 35 | 80 | 0.024545 | 0.125 | 0.08 | 261 | 0 | 0.364 | 1 | 1 | cs | TRUE
38 | LV_4280-22_0_6_line_38 |  | 36 | 37 | 0.0043175 | 0.125 | 0.08 | 261 | 0 | 0.364 | 1 | 1 | cs | TRUE
39 | LV_4280-22_0_6_line_39 |  | 36 | 38 | 0.022564 | 0.125 | 0.08 | 261 | 0 | 0.364 | 1 | 1 | cs | TRUE
40 | LV_4280-22_0_6_line_40 |  | 37 | 39 | 0.015174 | 0.125 | 0.08 | 261 | 0 | 0.364 | 1 | 1 | cs | TRUE
41 | LV_4280-22_0_6_line_41 |  | 38 | 40 | 0.00073394 | 0.125 | 0.08 | 261 | 0 | 0.364 | 1 | 1 | cs | TRUE
42 | LV_4280-22_0_6_line_42 |  | 39 | 41 | 0.016232 | 0.125 | 0.08 | 261 | 0 | 0.364 | 1 | 5 | cs | TRUE
43 | LV_4280-22_0_6_line_43 |  | 39 | 42 | 0.0054903 | 0.125 | 0.08 | 261 | 0 | 0.364 | 1 | 5 | cs | TRUE
44 | LV_4280-22_0_6_line_44 |  | 40 | 43 | 0.023328 | 0.125 | 0.08 | 261 | 0 | 0.364 | 1 | 1 | cs | TRUE
45 | LV_4280-22_0_6_line_45 |  | 41 | 44 | 0.017611 | 0.125 | 0.08 | 261 | 0 | 0.364 | 1 | 5 | cs | TRUE
46 | LV_4280-22_0_6_line_46 |  | 43 | 45 | 0.00090518 | 0.125 | 0.08 | 261 | 0 | 0.364 | 1 | 1 | cs | TRUE
47 | LV_4280-22_0_6_line_47 |  | 44 | 79 | 0.011684 | 0.125 | 0.08 | 261 | 0 | 0.364 | 1 | 5 | cs | TRUE
48 | LV_4280-22_0_6_line_48 |  | 44 | 78 | 0.018487 | 0.125 | 0.08 | 261 | 0 | 0.364 | 1 | 5 | cs | TRUE
49 | LV_4280-22_0_6_line_49 |  | 45 | 95 | 0.025458 | 0.125 | 0.08 | 261 | 0 | 0.364 | 1 | 1 | cs | TRUE
50 | LV_4280-22_0_6_line_50 |  | 46 | 47 | 0.0017888 | 0.125 | 0.08 | 261 | 0 | 0.364 | 1 | 1 | cs | TRUE
51 | LV_4280-22_0_6_line_51 |  | 47 | 48 | 0.021017 | 0.125 | 0.08 | 261 | 0 | 0.364 | 1 | 1 | cs | TRUE
52 | LV_4280-22_0_6_line_52 |  | 48 | 49 | 6.8746e-05 | 0.125 | 0.08 | 261 | 0 | 0.364 | 1 | 1 | cs | TRUE
53 | LV_4280-22_0_6_line_53 |  | 49 | 50 | 0.0086121 | 0.125 | 0.08 | 261 | 0 | 0.364 | 1 | 1 | cs | TRUE
54 | LV_4280-22_0_6_line_54 |  | 50 | 51 | 0.016323 | 0.125 | 0.08 | 261 | 0 | 0.364 | 1 | 1 | cs | TRUE
55 | LV_4280-22_0_6_line_55 |  | 52 | 53 | 0.00057599 | 0.125 | 0.08 | 261 | 0 | 0.364 | 1 | 1 | cs | TRUE
56 | LV_4280-22_0_6_line_56 |  | 52 | 54 | 0.020469 | 0.125 | 0.08 | 261 | 0 | 0.364 | 1 | 1 | cs | TRUE
57 | LV_4280-22_0_6_line_57 |  | 54 | 55 | 0.038485 | 0.125 | 0.08 | 261 | 0 | 0.364 | 1 | 1 | cs | TRUE
58 | LV_4280-22_0_6_line_58 |  | 55 | 56 | 0.0079172 | 0.125 | 0.08 | 261 | 0 | 0.364 | 1 | 1 | cs | TRUE
59 | LV_4280-22_0_6_line_59 |  | 56 | 61 | 0.044539 | 0.125 | 0.08 | 261 | 0 | 0.364 | 1 | 1 | cs | TRUE
60 | LV_4280-22_0_6_line_60 |  | 56 | 62 | 0.023994 | 0.125 | 0.08 | 261 | 0 | 0.364 | 1 | 1 | cs | TRUE
61 | LV_4280-22_0_6_line_61 |  | 57 | 58 | 0.037417 | 0.125 | 0.08 | 261 | 0 | 0.364 | 1 | 1 | cs | TRUE
62 | LV_4280-22_0_6_line_62 |  | 58 | 94 | 0.049615 | 0.125 | 0.08 | 261 | 0 | 0.364 | 1 | 1 | cs | TRUE
63 | LV_4280-22_0_6_line_63 |  | 58 | 82 | 0.0050815 | 0.125 | 0.08 | 261 | 0 | 0.364 | 1 | 1 | cs | TRUE
64 | LV_4280-22_0_6_line_64 |  | 59 | 60 | 0.052166 | 0.125 | 0.08 | 261 | 0 | 0.364 | 1 | 1 | cs | TRUE
65 | LV_4280-22_0_6_line_65 |  | 60 | 84 | 0.06516 | 0.125 | 0.08 | 261 | 0 | 0.364 | 1 | 3 | cs | TRUE
66 | LV_4280-22_0_6_line_66 |  | 60 | 83 | 0.036859 | 0.125 | 0.08 | 261 | 0 | 0.364 | 1 | 3 | cs | TRUE
67 | LV_4280-22_0_6_line_67 |  | 61 | 63 | 0.039345 | 0.125 | 0.08 | 261 | 0 | 0.364 | 1 | 1 | cs | TRUE
68 | LV_4280-22_0_6_line_68 |  | 61 | 64 | 0.020198 | 0.125 | 0.08 | 261 | 0 | 0.364 | 1 | 1 | cs | TRUE
69 | LV_4280-22_0_6_line_69 |  | 62 | 65 | 0.056489 | 0.125 | 0.08 | 261 | 0 | 0.364 | 1 | 1 | cs | TRUE
70 | LV_4280-22_0_6_line_70 |  | 63 | 66 | 0.041882 | 0.125 | 0.08 | 261 | 0 | 0.364 | 1 | 5 | cs | TRUE
71 | LV_4280-22_0_6_line_71 |  | 63 | 67 | 0.031134 | 0.125 | 0.08 | 261 | 0 | 0.364 | 1 | 5 | cs | TRUE
72 | LV_4280-22_0_6_line_72 |  | 64 | 68 | 0.0025168 | 0.125 | 0.08 | 261 | 0 | 0.364 | 1 | 1 | cs | TRUE
73 | LV_4280-22_0_6_line_73 |  | 66 | 79 | 0.009716 | 0.125 | 0.08 | 261 | 0 | 0.364 | 1 | 5 | cs | TRUE
74 | LV_4280-22_0_6_line_74 |  | 66 | 86 | 0.030077 | 0.125 | 0.08 | 261 | 0 | 0.364 | 1 | 1 | cs | TRUE
75 | LV_4280-22_0_6_line_75 |  | 67 | 83 | 0.0010016 | 0.125 | 0.08 | 261 | 0 | 0.364 | 1 | 5 | cs | TRUE
76 | LV_4280-22_0_6_line_76 |  | 69 | 70 | 0.021022 | 0.125 | 0.08 | 261 | 0 | 0.364 | 1 | 1 | cs | TRUE
77 | LV_4280-22_0_6_line_77 |  | 69 | 71 | 0.020828 | 0.125 | 0.08 | 261 | 0 | 0.364 | 1 | 1 | cs | TRUE
78 | LV_4280-22_0_6_line_78 |  | 70 | 72 | 0.0021898 | 0.125 | 0.08 | 261 | 0 | 0.364 | 1 | 1 | cs | TRUE
79 | LV_4280-22_0_6_line_79 |  | 71 | 73 | 0.018696 | 0.125 | 0.08 | 261 | 0 | 0.364 | 1 | 1 | cs | TRUE
80 | LV_4280-22_0_6_line_80 |  | 72 | 74 | 0.0047549 | 0.125 | 0.08 | 261 | 0 | 0.364 | 1 | 1 | cs | TRUE
81 | LV_4280-22_0_6_line_81 |  | 73 | 75 | 0.00046387 | 0.125 | 0.08 | 261 | 0 | 0.364 | 1 | 1 | cs | TRUE
82 | LV_4280-22_0_6_line_82 |  | 74 | 76 | 0.016533 | 0.125 | 0.08 | 261 | 0 | 0.364 | 1 | 5 | cs | TRUE
83 | LV_4280-22_0_6_line_83 |  | 75 | 77 | 0.0097905 | 0.125 | 0.08 | 261 | 0 | 0.364 | 1 | 1 | cs | TRUE
84 | LV_4280-22_0_6_line_84 |  | 76 | 78 | 0.00083753 | 0.125 | 0.08 | 261 | 0 | 0.364 | 1 | 5 | cs | TRUE
85 | LV_4280-22_0_6_line_85 |  | 79 | 92 | 0.016562 | 0.125 | 0.08 | 261 | 0 | 0.364 | 1 | 1 | cs | TRUE
86 | LV_4280-22_0_6_line_86 |  | 80 | 81 | 0.049645 | 0.125 | 0.08 | 261 | 0 | 0.364 | 1 | 1 | cs | TRUE
87 | LV_4280-22_0_6_line_87 |  | 81 | 82 | 0.022778 | 0.125 | 0.08 | 261 | 0 | 0.364 | 1 | 1 | cs | TRUE
88 | LV_4280-22_0_6_line_88 |  | 84 | 85 | 0.023036 | 0.125 | 0.08 | 261 | 0 | 0.364 | 1 | 3 | cs | TRUE
89 | LV_4280-22_0_6_line_89 |  | 85 | 87 | 0.087092 | 0.125 | 0.08 | 261 | 0 | 0.364 | 1 | 1 | cs | TRUE
90 | LV_4280-22_0_6_line_90 |  | 85 | 88 | 0.057682 | 0.125 | 0.08 | 261 | 0 | 0.364 | 1 | 1 | cs | TRUE
91 | LV_4280-22_0_6_line_91 |  | 88 | 89 | 0.026645 | 0.125 | 0.08 | 261 | 0 | 0.364 | 1 | 1 | cs | TRUE
92 | LV_4280-22_0_6_line_92 |  | 88 | 90 | 0.021731 | 0.125 | 0.08 | 261 | 0 | 0.364 | 1 | 1 | cs | TRUE
93 | LV_4280-22_0_6_line_93 |  | 90 | 91 | 0.046008 | 0.125 | 0.08 | 261 | 0 | 0.364 | 1 | 1 | cs | TRUE
94 | LV_4280-22_0_6_line_94 |  | 91 | 96 | 0.045727 | 0.125 | 0.08 | 261 | 0 | 0.364 | 1 | 1 | cs | TRUE
95 | LV_4280-22_0_6_line_95 |  | 91 | 97 | 0.0068206 | 0.125 | 0.08 | 261 | 0 | 0.364 | 1 | 1 | cs | TRUE
96 | LV_4280-22_0_6_line_96 |  | 92 | 93 | 0.014463 | 0.125 | 0.08 | 261 | 0 | 0.364 | 1 | 1 | cs | TRUE
97 | LV_4280-22_0_6_line_97 |  | 93 | 100 | 0.019729 | 0.125 | 0.08 | 261 | 0 | 0.364 | 1 | 1 | cs | TRUE
98 | LV_4280-22_0_6_line_98 |  | 94 | 105 | 0.00059474 | 0.125 | 0.08 | 261 | 0 | 0.364 | 1 | 1 | cs | TRUE
99 | LV_4280-22_0_6_line_99 |  | 95 | 103 | 0.0005662 | 0.125 | 0.08 | 261 | 0 | 0.364 | 1 | 1 | cs | TRUE
100 | LV_4280-22_0_6_line_100 |  | 96 | 98 | 0.034824 | 0.125 | 0.08 | 261 | 0 | 0.364 | 1 | 1 | cs | TRUE
101 | LV_4280-22_0_6_line_101 |  | 98 | 99 | 0.024719 | 0.125 | 0.08 | 261 | 0 | 0.364 | 1 | 1 | cs | TRUE
102 | LV_4280-22_0_6_line_102 |  | 100 | 101 | 0.015167 | 0.125 | 0.08 | 261 | 0 | 0.364 | 1 | 1 | cs | TRUE
103 | LV_4280-22_0_6_line_103 |  | 101 | 102 | 0.020198 | 0.125 | 0.08 | 261 | 0 | 0.364 | 1 | 1 | cs | TRUE
104 | LV_4280-22_0_6_line_104 |  | 102 | 104 | 0.013528 | 0.125 | 0.08 | 261 | 0 | 0.364 | 1 | 1 | cs | TRUE
105 | LV_4280-22_0_6_line_105 |  | 105 | 106 | 0.0073831 | 0.125 | 0.08 | 261 | 0 | 0.364 | 1 | 1 | cs | TRUE
106 | LV_4280-22_0_6_line_106 |  | 106 | 107 | 0.012731 | 0.125 | 0.08 | 261 | 0 | 0.364 | 1 | 1 | cs | TRUE

## trafo
| name | std_type | hv_bus | lv_bus | sn_mva | vn_hv_kv | vn_lv_kv | vk_percent | vkr_percent | pfe_kw | i0_percent | shift_degree | tap_side | tap_neutral | tap_min | tap_max | tap_step_percent | tap_step_degree | tap_pos | tap_phase_shifter | parallel | df | in_service
0 | LV_4280-22_0_6_trafo_52 | 0.63 MVA 20/0.4 kV | 108 | 74 | 0.63 | 20 | 0.4 | 6 | 1.206 | 1.65 | 0.2619 | 150 | hv | 0 | -2 | 2 | 2.5 | 0 | 0 | FALSE | 1 | 1 | TRUE

## line_geodata
| x0 | y0 | x1 | y1 | x2 | y2 | x3 | y3 | x4 | y4 | x5 | y5 | x6 | y6
0 | 2637712.4323 | 1239084.6239 | 2637689.5858 | 1239078.1884
1 | 2637731.2494 | 1239089.5577 | 2637720.5494 | 1239086.9103 | 2637712.4323 | 1239084.6239
2 | 2637660.7355 | 1239072.2329 | 2637672.6651 | 1239074.1986 | 2637679.3212 | 1239075.297 | 2637689.5858 | 1239078.1884
3 | 2637731.2494 | 1239089.5577 | 2637738.613 | 1239091.3754
4 | 2637731.2494 | 1239089.5577 | 2637725.5366 | 1239108.2923
5 | 2637660.7355 | 1239072.2329 | 2637656.4751 | 1239106.0163
6 | 2637660.7355 | 1239072.2329 | 2637679.7386 | 1238930.7855
7 | 2637777.974 | 1239101.7719 | 2637757.5502 | 1239096.0511 | 2637750.1576 | 1239094.2252 | 2637738.613 | 1239091.3754
8 | 2637724.2726 | 1239112.4374 | 2637725.5366 | 1239108.2923
9 | 2637656.4751 | 1239106.0163 | 2637653.321 | 1239122.4058
10 | 2637656.4751 | 1239106.0163 | 2637632.4189 | 1239105.7415 | 2637611.6139 | 1239105.6098 | 2637592.5222 | 1239102.4314 | 2637580.6205 | 1239097.2529 | 2637575.1492 | 1239097.7631
11 | 2637679.7386 | 1238930.7855 | 2637690.0713 | 1238932.9635 | 2637764.8343 | 1238948.2798
12 | 2637777.974 | 1239101.7719 | 2637789.9606 | 1239105.1294 | 2637806.9763 | 1239109.8944
13 | 2637724.2726 | 1239112.4374 | 2637722.8462 | 1239117.1152
14 | 2637653.321 | 1239122.4058 | 2637651.7202 | 1239130.7241 | 2637643.6427 | 1239164.1831 | 2637641.1412 | 1239173.3189
15 | 2637575.1492 | 1239097.7631 | 2637568.4646 | 1239087.0247
16 | 2637575.1492 | 1239097.7631 | 2637570.3741 | 1239098.211 | 2637565.544 | 1239107.364 | 2637542.4371 | 1239170.0047
17 | 2637806.9763 | 1239109.8944 | 2637809.0974 | 1239110.4884
18 | 2637722.8462 | 1239117.1152 | 2637721.6023 | 1239121.1944 | 2637726.3615 | 1239133.12
19 | 2637810.9106 | 1239110.9962 | 2637809.0974 | 1239110.4884
20 | 2637810.9106 | 1239110.9962 | 2637811.5936 | 1239111.1874
21 | 2637832.7866 | 1239117.2214 | 2637830.3432 | 1239116.4379 | 2637811.5936 | 1239111.1874
22 | 2637834.3587 | 1239117.7255 | 2637832.7866 | 1239117.2214
23 | 2637834.3587 | 1239117.7255 | 2637835.8958 | 1239118.2184
24 | 2637835.8958 | 1239118.2184 | 2637856.7691 | 1239124.9116
25 | 2637873.631 | 1239131.1341 | 2637864.481 | 1239127.3845 | 2637856.7691 | 1239124.9116
26 | 2637907.2852 | 1239143.0438 | 2637916.5837 | 1239147.4317
27 | 2637873.631 | 1239131.1341 | 2637890.9989 | 1239135.3585 | 2637907.2852 | 1239143.0438
28 | 2637941.0861 | 1239158.9941 | 2637916.5837 | 1239147.4317
29 | 2637873.631 | 1239131.1341 | 2637872.9431 | 1239135.8215 | 2637867.4461 | 1239147.9213
30 | 2637941.0861 | 1239158.9941 | 2637956.9862 | 1239166.4972
31 | 2637858.1358 | 1239169.7054 | 2637865.1114 | 1239153.0604 | 2637867.4461 | 1239147.9213
32 | 2637956.9862 | 1239166.4972 | 2637960.8149 | 1239168.3039
33 | 2637858.1358 | 1239169.7054 | 2637851.1411 | 1239186.3961
34 | 2637960.8149 | 1239168.3039 | 2638052.2106 | 1239209.9025
35 | 2637850.653 | 1239187.5609 | 2637851.1411 | 1239186.3961
36 | 2638052.2106 | 1239209.9025 | 2638058.2811 | 1239212.6542 | 2638070.7687 | 1239218.36 | 2638078.4645 | 1239221.3286
37 | 2637634.6592 | 1239196.9923 | 2637641.1412 | 1239173.3189
38 | 2637862.6737 | 1239198.1238 | 2637866.6977 | 1239199.6885
39 | 2637887.7277 | 1239207.866 | 2637866.6977 | 1239199.6885
40 | 2637848.5309 | 1239192.6245 | 2637862.6737 | 1239198.1238
41 | 2637888.4118 | 1239208.1319 | 2637887.7277 | 1239207.866
42 | 2637848.5309 | 1239192.6245 | 2637841.6829 | 1239207.3416
43 | 2637848.5309 | 1239192.6245 | 2637850.653 | 1239187.5609
44 | 2637888.4118 | 1239208.1319 | 2637910.1535 | 1239216.5861
45 | 2637834.2533 | 1239223.3087 | 2637841.6829 | 1239207.3416
46 | 2637910.9972 | 1239216.9142 | 2637910.1535 | 1239216.5861
47 | 2637834.2533 | 1239223.3087 | 2637829.3229 | 1239233.9063
48 | 2637834.2533 | 1239223.3087 | 2637816.7035 | 1239217.4987
49 | 2637910.9972 | 1239216.9142 | 2637934.7241 | 1239226.1403
50 | 2637715.6443 | 1239176.8068 | 2637715.0795 | 1239178.5041
51 | 2637722.2802 | 1239156.8648 | 2637715.6443 | 1239176.8068
52 | 2637722.2802 | 1239156.8648 | 2637722.3019 | 1239156.7996
53 | 2637725.0211 | 1239148.6279 | 2637722.3019 | 1239156.7996
54 | 2637725.0211 | 1239148.6279 | 2637728.0429 | 1239139.547 | 2637728.0567 | 1239137.3679 | 2637726.3615 | 1239133.12
55 | 2637668.1097 | 1239236.8066 | 2637668.6427 | 1239237.0248
56 | 2637687.5864 | 1239244.7796 | 2637668.6427 | 1239237.0248
57 | 2637687.5864 | 1239244.7796 | 2637694.0418 | 1239239.3393 | 2637708.5092 | 1239246.5467 | 2637721.3777 | 1239251.7471
58 | 2637728.7181 | 1239254.7135 | 2637721.3777 | 1239251.7471
59 | 2637771.9755 | 1239265.7397 | 2637749.8704 | 1239260.8183 | 2637728.7181 | 1239254.7135
60 | 2637728.7181 | 1239254.7135 | 2637730.8499 | 1239230.8143
61 | 2637610.5845 | 1239270.5861 | 2637620.9564 | 1239274.8433 | 2637645.1922 | 1239284.8106
62 | 2637610.5845 | 1239270.5861 | 2637590.9006 | 1239316.1299
63 | 2637610.5845 | 1239270.5861 | 2637612.3608 | 1239265.8252
64 | 2637780.1823 | 1239344.0528 | 2637739.3054 | 1239325.07 | 2637732.8364 | 1239322.1539
65 | 2637780.1823 | 1239344.0528 | 2637828.9085 | 1239366.6771 | 2637839.5657 | 1239370.8297
66 | 2637780.1823 | 1239344.0528 | 2637795.2411 | 1239310.4103
67 | 2637771.9755 | 1239265.7397 | 2637808.3233 | 1239281.0583
68 | 2637771.9755 | 1239265.7397 | 2637774.4447 | 1239245.693
69 | 2637698.4235 | 1239201.9432 | 2637707.6245 | 1239203.6138 | 2637716.3556 | 1239206.6489 | 2637725.9887 | 1239212.914 | 2637737.4642 | 1239219.6467 | 2637730.9492 | 1239229.7006 | 2637730.8499 | 1239230.8143
70 | 2637808.3233 | 1239281.0583 | 2637825.3715 | 1239242.7868
71 | 2637808.3233 | 1239281.0583 | 2637797.3824 | 1239305.6266 | 2637795.6503 | 1239309.4961
72 | 2637774.4447 | 1239245.693 | 2637774.7523 | 1239243.195
73 | 2637829.3229 | 1239233.9063 | 2637825.3715 | 1239242.7868
74 | 2637825.3715 | 1239242.7868 | 2637853.3708 | 1239253.7711
75 | 2637795.2411 | 1239310.4103 | 2637795.6503 | 1239309.4961
76 | 2637773.5084 | 1239208.3224 | 2637779.8595 | 1239210.4879 | 2637788.6771 | 1239208.2203 | 2637793.6208 | 1239209.8569
77 | 2637773.5084 | 1239208.3224 | 2637761.8836 | 1239204.3587 | 2637760.0784 | 1239201.6121 | 2637761.8771 | 1239196.6702
78 | 2637793.6208 | 1239209.8569 | 2637795.6996 | 1239210.5451
79 | 2637768.2713 | 1239179.1019 | 2637761.8771 | 1239196.6702
80 | 2637800.2136 | 1239212.0395 | 2637795.6996 | 1239210.5451
81 | 2637768.4299 | 1239178.666 | 2637768.2713 | 1239179.1019
82 | 2637800.2136 | 1239212.0395 | 2637815.9084 | 1239217.2354
83 | 2637771.7784 | 1239169.466 | 2637768.4299 | 1239178.666
84 | 2637815.9084 | 1239217.2354 | 2637816.7035 | 1239217.4987
85 | 2637829.3229 | 1239233.9063 | 2637844.763 | 1239239.8976
86 | 2637634.6592 | 1239196.9923 | 2637628.5844 | 1239219.1784 | 2637624.825 | 1239232.4186 | 2637620.3232 | 1239244.4844
87 | 2637620.3232 | 1239244.4844 | 2637612.3608 | 1239265.8252
88 | 2637861.3778 | 1239378.1245 | 2637851.7667 | 1239375.5839 | 2637839.5657 | 1239370.8297
89 | 2637861.3778 | 1239378.1245 | 2637892.1059 | 1239309.2208 | 2637896.5112 | 1239298.4391
90 | 2637861.3778 | 1239378.1245 | 2637884.8658 | 1239384.3225 | 2637898.6579 | 1239387.0344 | 2637904.557 | 1239388.195 | 2637910.1172 | 1239376.0894
91 | 2637910.1172 | 1239376.0894 | 2637912.7685 | 1239376.5844 | 2637936.3107 | 1239380.9731
92 | 2637910.1172 | 1239376.0894 | 2637905.4382 | 1239373.3467 | 2637911.9559 | 1239358.3981
93 | 2637930.3439 | 1239316.2247 | 2637911.9559 | 1239358.3981
94 | 2637930.3439 | 1239316.2247 | 2637972.1441 | 1239334.7638
95 | 2637930.3439 | 1239316.2247 | 2637924.1364 | 1239313.3984
96 | 2637844.763 | 1239239.8976 | 2637858.2469 | 1239245.1299
97 | 2637876.6395 | 1239252.2669 | 2637858.2469 | 1239245.1299
98 | 2637590.9006 | 1239316.1299 | 2637590.6646 | 1239316.6758
99 | 2637935.2518 | 1239226.3455 | 2637934.7241 | 1239226.1403
100 | 2638003.9778 | 1239348.8825 | 2637972.1441 | 1239334.7638
101 | 2638003.9778 | 1239348.8825 | 2638002.0849 | 1239361.0448 | 2638000.0135 | 1239373.2811
102 | 2637890.7796 | 1239257.7537 | 2637876.6395 | 1239252.2669
103 | 2637890.7796 | 1239257.7537 | 2637909.6097 | 1239265.0605
104 | 2637922.2219 | 1239269.9545 | 2637909.6097 | 1239265.0605
105 | 2637587.7355 | 1239323.453 | 2637590.6646 | 1239316.6758
106 | 2637587.7355 | 1239323.453 | 2637582.684 | 1239335.139

## bus_geodata
| x | y | coords
0 | 2637712.4323 | 1239084.6239
1 | 2637689.5858 | 1239078.1884
2 | 2637731.2494 | 1239089.5577
3 | 2637660.7355 | 1239072.2329
4 | 2637738.613 | 1239091.3754
5 | 2637725.5366 | 1239108.2923
6 | 2637656.4751 | 1239106.0163
7 | 2637679.7386 | 1238930.7855
8 | 2637777.974 | 1239101.7719
9 | 2637724.2726 | 1239112.4374
10 | 2637764.8343 | 1238948.2798
11 | 2637653.321 | 1239122.4058
12 | 2637575.1492 | 1239097.7631
13 | 2637806.9763 | 1239109.8944
14 | 2637722.8462 | 1239117.1152
15 | 2637809.0974 | 1239110.4884
16 | 2637810.9106 | 1239110.9962
17 | 2637811.5936 | 1239111.1874
18 | 2637832.7866 | 1239117.2214
19 | 2637834.3587 | 1239117.7255
20 | 2637835.8958 | 1239118.2184
21 | 2637856.7691 | 1239124.9116
22 | 2637907.2852 | 1239143.0438
23 | 2637916.5837 | 1239147.4317
24 | 2637873.631 | 1239131.1341
25 | 2637941.086 | 1239158.9941
26 | 2637867.4461 | 1239147.9213
27 | 2637956.9862 | 1239166.4972
28 | 2637858.1358 | 1239169.7054
29 | 2637960.8149 | 1239168.3039
30 | 2637851.1411 | 1239186.3961
31 | 2638052.2106 | 1239209.9025
32 | 2638078.4645 | 1239221.3286
33 | 2637542.4371 | 1239170.0047
34 | 2637568.4646 | 1239087.0247
35 | 2637641.1412 | 1239173.3189
36 | 2637866.6977 | 1239199.6885
37 | 2637862.6737 | 1239198.1238
38 | 2637887.7277 | 1239207.866
39 | 2637848.5309 | 1239192.6245
40 | 2637888.4118 | 1239208.1319
41 | 2637841.6829 | 1239207.3416
42 | 2637850.653 | 1239187.5609
43 | 2637910.1535 | 1239216.5861
44 | 2637834.2533 | 1239223.3087
45 | 2637910.9972 | 1239216.9142
46 | 2637715.0795 | 1239178.5041
47 | 2637715.6443 | 1239176.8068
48 | 2637722.2802 | 1239156.8648
49 | 2637722.3019 | 1239156.7996
50 | 2637725.0211 | 1239148.6279
51 | 2637726.3615 | 1239133.12
52 | 2637668.6427 | 1239237.0248
53 | 2637668.1097 | 1239236.8066
54 | 2637687.5864 | 1239244.7796
55 | 2637721.3777 | 1239251.7471
56 | 2637728.7181 | 1239254.7135
57 | 2637645.1922 | 1239284.8106
58 | 2637610.5845 | 1239270.5861
59 | 2637732.8364 | 1239322.1539
60 | 2637780.1823 | 1239344.0528
61 | 2637771.9755 | 1239265.7397
62 | 2637730.8499 | 1239230.8143
63 | 2637808.3233 | 1239281.0583
64 | 2637774.4447 | 1239245.693
65 | 2637698.4235 | 1239201.9432
66 | 2637825.3715 | 1239242.7868
67 | 2637795.6503 | 1239309.4961
68 | 2637774.7523 | 1239243.195
69 | 2637773.5084 | 1239208.3224
70 | 2637793.6208 | 1239209.8569
71 | 2637761.8771 | 1239196.6702
72 | 2637795.6996 | 1239210.5451
73 | 2637768.2713 | 1239179.1019
74 | 2637800.2136 | 1239212.0395
75 | 2637768.4299 | 1239178.666
76 | 2637815.9084 | 1239217.2354
77 | 2637771.7784 | 1239169.466
78 | 2637816.7035 | 1239217.4987
79 | 2637829.3229 | 1239233.9063
80 | 2637634.6592 | 1239196.9923
81 | 2637620.3232 | 1239244.4844
82 | 2637612.3608 | 1239265.8252
83 | 2637795.2411 | 1239310.4103
84 | 2637839.5657 | 1239370.8297
85 | 2637861.3778 | 1239378.1245
86 | 2637853.3708 | 1239253.7711
87 | 2637896.5112 | 1239298.4391
88 | 2637910.1172 | 1239376.0894
89 | 2637936.3107 | 1239380.9731
90 | 2637911.9559 | 1239358.3981
91 | 2637930.3439 | 1239316.2247
92 | 2637844.763 | 1239239.8976
93 | 2637858.2469 | 1239245.1299
94 | 2637590.9006 | 1239316.1299
95 | 2637934.7241 | 1239226.1403
96 | 2637972.1441 | 1239334.7638
97 | 2637924.1364 | 1239313.3984
98 | 2638003.9777 | 1239348.8825
99 | 2638000.0135 | 1239373.2811
100 | 2637876.6395 | 1239252.2669
101 | 2637890.7796 | 1239257.7538
102 | 2637909.6097 | 1239265.0605
103 | 2637935.2518 | 1239226.3455
104 | 2637922.2219 | 1239269.9545
105 | 2637590.6646 | 1239316.6758
106 | 2637587.7355 | 1239323.453
107 | 2637582.684 | 1239335.139
108 | 2637834.2533 | 1239223.3087

## line_std_types
| c_nf_per_km | r_ohm_per_km | x_ohm_per_km | max_i_ka | type | q_mm2 | alpha | voltage_rating
NAYY 4x50 SE | 210 | 0.642 | 0.083 | 0.142 | cs | 50 | 0.00403 | LV
NAYY 4x120 SE | 264 | 0.225 | 0.08 | 0.242 | cs | 120 | 0.00403 | LV
NAYY 4x150 SE | 261 | 0.208 | 0.08 | 0.27 | cs | 150 | 0.00403 | LV
NA2XS2Y 1x95 RM/25 12/20 kV | 216 | 0.313 | 0.132 | 0.252 | cs | 95 | 0.00403 | MV
NA2XS2Y 1x185 RM/25 12/20 kV | 273 | 0.161 | 0.117 | 0.362 | cs | 185 | 0.00403 | MV
NA2XS2Y 1x240 RM/25 12/20 kV | 304 | 0.122 | 0.112 | 0.421 | cs | 240 | 0.00403 | MV
NA2XS2Y 1x95 RM/25 6/10 kV | 315 | 0.313 | 0.123 | 0.249 | cs | 95 | 0.00403 | MV
NA2XS2Y 1x185 RM/25 6/10 kV | 406 | 0.161 | 0.11 | 0.358 | cs | 185 | 0.00403 | MV
NA2XS2Y 1x240 RM/25 6/10 kV | 456 | 0.122 | 0.105 | 0.416 | cs | 240 | 0.00403 | MV
NA2XS2Y 1x150 RM/25 12/20 kV | 250 | 0.206 | 0.116 | 0.319 | cs | 150 | 0.00403 | MV
NA2XS2Y 1x120 RM/25 12/20 kV | 230 | 0.253 | 0.119 | 0.283 | cs | 120 | 0.00403 | MV
NA2XS2Y 1x70 RM/25 12/20 kV | 190 | 0.443 | 0.132 | 0.22 | cs | 70 | 0.00403 | MV
NA2XS2Y 1x150 RM/25 6/10 kV | 360 | 0.206 | 0.11 | 0.315 | cs | 150 | 0.00403 | MV
NA2XS2Y 1x120 RM/25 6/10 kV | 340 | 0.253 | 0.113 | 0.28 | cs | 120 | 0.00403 | MV
NA2XS2Y 1x70 RM/25 6/10 kV | 280 | 0.443 | 0.123 | 0.217 | cs | 70 | 0.00403 | MV
N2XS(FL)2Y 1x120 RM/35 64/110 kV | 112 | 0.153 | 0.166 | 0.366 | cs | 120 | 0.00393 | HV
N2XS(FL)2Y 1x185 RM/35 64/110 kV | 125 | 0.099 | 0.156 | 0.457 | cs | 185 | 0.00393 | HV
N2XS(FL)2Y 1x240 RM/35 64/110 kV | 135 | 0.075 | 0.149 | 0.526 | cs | 240 | 0.00393 | HV
N2XS(FL)2Y 1x300 RM/35 64/110 kV | 144 | 0.06 | 0.144 | 0.588 | cs | 300 | 0.00393 | HV
15-AL1/3-ST1A 0.4 | 11 | 1.8769 | 0.35 | 0.105 | ol | 16 | 0.00403 | LV
24-AL1/4-ST1A 0.4 | 11.25 | 1.2012 | 0.335 | 0.14 | ol | 24 | 0.00403 | LV
48-AL1/8-ST1A 0.4 | 12.2 | 0.5939 | 0.3 | 0.21 | ol | 48 | 0.00403 | LV
94-AL1/15-ST1A 0.4 | 13.2 | 0.306 | 0.29 | 0.35 | ol | 94 | 0.00403 | LV
34-AL1/6-ST1A 10.0 | 9.7 | 0.8342 | 0.36 | 0.17 | ol | 34 | 0.00403 | MV
48-AL1/8-ST1A 10.0 | 10.1 | 0.5939 | 0.35 | 0.21 | ol | 48 | 0.00403 | MV
70-AL1/11-ST1A 10.0 | 10.4 | 0.4132 | 0.339 | 0.29 | ol | 70 | 0.00403 | MV
94-AL1/15-ST1A 10.0 | 10.75 | 0.306 | 0.33 | 0.35 | ol | 94 | 0.00403 | MV
122-AL1/20-ST1A 10.0 | 11.1 | 0.2376 | 0.323 | 0.41 | ol | 122 | 0.00403 | MV
149-AL1/24-ST1A 10.0 | 11.25 | 0.194 | 0.315 | 0.47 | ol | 149 | 0.00403 | MV
34-AL1/6-ST1A 20.0 | 9.15 | 0.8342 | 0.382 | 0.17 | ol | 34 | 0.00403 | MV
48-AL1/8-ST1A 20.0 | 9.5 | 0.5939 | 0.372 | 0.21 | ol | 48 | 0.00403 | MV
70-AL1/11-ST1A 20.0 | 9.7 | 0.4132 | 0.36 | 0.29 | ol | 70 | 0.00403 | MV
94-AL1/15-ST1A 20.0 | 10 | 0.306 | 0.35 | 0.35 | ol | 94 | 0.00403 | MV
122-AL1/20-ST1A 20.0 | 10.3 | 0.2376 | 0.344 | 0.41 | ol | 122 | 0.00403 | MV
149-AL1/24-ST1A 20.0 | 10.5 | 0.194 | 0.337 | 0.47 | ol | 149 | 0.00403 | MV
184-AL1/30-ST1A 20.0 | 10.75 | 0.1571 | 0.33 | 0.535 | ol | 184 | 0.00403 | MV
243-AL1/39-ST1A 20.0 | 11 | 0.1188 | 0.32 | 0.645 | ol | 243 | 0.00403 | MV
48-AL1/8-ST1A 110.0 | 8 | 0.5939 | 0.46 | 0.21 | ol | 48 | 0.00403 | HV
70-AL1/11-ST1A 110.0 | 8.4 | 0.4132 | 0.45 | 0.29 | ol | 70 | 0.00403 | HV
94-AL1/15-ST1A 110.0 | 8.65 | 0.306 | 0.44 | 0.35 | ol | 94 | 0.00403 | HV
122-AL1/20-ST1A 110.0 | 8.5 | 0.2376 | 0.43 | 0.41 | ol | 122 | 0.00403 | HV
149-AL1/24-ST1A 110.0 | 8.75 | 0.194 | 0.41 | 0.47 | ol | 149 | 0.00403 | HV
184-AL1/30-ST1A 110.0 | 8.8 | 0.1571 | 0.4 | 0.535 | ol | 184 | 0.00403 | HV
243-AL1/39-ST1A 110.0 | 9 | 0.1188 | 0.39 | 0.645 | ol | 243 | 0.00403 | HV
305-AL1/39-ST1A 110.0 | 9.2 | 0.0949 | 0.38 | 0.74 | ol | 305 | 0.00403 | HV
490-AL1/64-ST1A 110.0 | 9.75 | 0.059 | 0.37 | 0.96 | ol | 490 | 0.00403 | HV
679-AL1/86-ST1A 110.0 | 9.95 | 0.042 | 0.36 | 1.15 | ol | 679 | 0.00403 | HV
490-AL1/64-ST1A 220.0 | 10 | 0.059 | 0.285 | 0.96 | ol | 490 | 0.00403 | HV
679-AL1/86-ST1A 220.0 | 11.7 | 0.042 | 0.275 | 1.15 | ol | 679 | 0.00403 | HV
490-AL1/64-ST1A 380.0 | 11 | 0.059 | 0.253 | 0.96 | ol | 490 | 0.00403 | HV
679-AL1/86-ST1A 380.0 | 14.6 | 0.042 | 0.25 | 1.15 | ol | 679 | 0.00403 | HV

## trafo_std_types
| i0_percent | pfe_kw | vkr_percent | sn_mva | vn_lv_kv | vn_hv_kv | vk_percent | shift_degree | vector_group | tap_side | tap_neutral | tap_min | tap_max | tap_step_degree | tap_step_percent | tap_phase_shifter
160 MVA 380/110 kV | 0.06 | 60 | 0.25 | 160 | 110 | 380 | 12.2 | 0 | Yy0 | hv | 0 | -9 | 9 | 0 | 1.5 | FALSE
100 MVA 220/110 kV | 0.06 | 55 | 0.26 | 100 | 110 | 220 | 12 | 0 | Yy0 | hv | 0 | -9 | 9 | 0 | 1.5 | FALSE
63 MVA 110/20 kV | 0.04 | 22 | 0.32 | 63 | 20 | 110 | 18 | 150 | YNd5 | hv | 0 | -9 | 9 | 0 | 1.5 | FALSE
40 MVA 110/20 kV | 0.05 | 18 | 0.34 | 40 | 20 | 110 | 16.2 | 150 | YNd5 | hv | 0 | -9 | 9 | 0 | 1.5 | FALSE
25 MVA 110/20 kV | 0.07 | 14 | 0.41 | 25 | 20 | 110 | 12 | 150 | YNd5 | hv | 0 | -9 | 9 | 0 | 1.5 | FALSE
63 MVA 110/10 kV | 0.04 | 22 | 0.32 | 63 | 10 | 110 | 18 | 150 | YNd5 | hv | 0 | -9 | 9 | 0 | 1.5 | FALSE
40 MVA 110/10 kV | 0.05 | 18 | 0.34 | 40 | 10 | 110 | 16.2 | 150 | YNd5 | hv | 0 | -9 | 9 | 0 | 1.5 | FALSE
25 MVA 110/10 kV | 0.07 | 14 | 0.41 | 25 | 10 | 110 | 12 | 150 | YNd5 | hv | 0 | -9 | 9 | 0 | 1.5 | FALSE
0.25 MVA 20/0.4 kV | 0.32 | 0.8 | 1.44 | 0.25 | 0.4 | 20 | 6 | 150 | Yzn5 | hv | 0 | -2 | 2 | 0 | 2.5 | FALSE
0.4 MVA 20/0.4 kV | 0.3375 | 1.35 | 1.425 | 0.4 | 0.4 | 20 | 6 | 150 | Dyn5 | hv | 0 | -2 | 2 | 0 | 2.5 | FALSE
0.63 MVA 20/0.4 kV | 0.2619 | 1.65 | 1.206 | 0.63 | 0.4 | 20 | 6 | 150 | Dyn5 | hv | 0 | -2 | 2 | 0 | 2.5 | FALSE
0.25 MVA 10/0.4 kV | 0.24 | 0.6 | 1.2 | 0.25 | 0.4 | 10 | 4 | 150 | Dyn5 | hv | 0 | -2 | 2 | 0 | 2.5 | FALSE
0.4 MVA 10/0.4 kV | 0.2375 | 0.95 | 1.325 | 0.4 | 0.4 | 10 | 4 | 150 | Dyn5 | hv | 0 | -2 | 2 | 0 | 2.5 | FALSE
0.63 MVA 10/0.4 kV | 0.1873 | 1.18 | 1.0794 | 0.63 | 0.4 | 10 | 4 | 150 | Dyn5 | hv | 0 | -2 | 2 | 0 | 2.5 | FALSE

## trafo3w_std_types
| sn_hv_mva | sn_mv_mva | sn_lv_mva | vn_hv_kv | vn_mv_kv | vn_lv_kv | vk_hv_percent | vk_mv_percent | vk_lv_percent | vkr_hv_percent | vkr_mv_percent | vkr_lv_percent | pfe_kw | i0_percent | shift_mv_degree | shift_lv_degree | vector_group | tap_side | tap_neutral | tap_min | tap_max | tap_step_percent
63/25/38 MVA 110/20/10 kV | 63 | 25 | 38 | 110 | 20 | 10 | 10.4 | 10.4 | 10.4 | 0.28 | 0.32 | 0.35 | 35 | 0.89 | 0 | 0 | YN0yn0yn0 | hv | 0 | -10 | 10 | 1.2
63/25/38 MVA 110/10/10 kV | 63 | 25 | 38 | 110 | 10 | 10 | 10.4 | 10.4 | 10.4 | 0.28 | 0.32 | 0.35 | 35 | 0.89 | 0 | 0 | YN0yn0yn0 | hv | 0 | -10 | 10 | 1.2

## fuse_std_types
| fuse_type | i_rated_a | t_avg | t_min | t_total | x_avg | x_min | x_total
HV 100A | HV 100A | 100 | 0 | [10.0, 3.64, 0.854, 0.281, 0.1, 0.0531, 0.022, 0.01] | [10.0, 4.267, 1.21, 0.403, 0.1, 0.058, 0.022, 0.01] | 0 | [300.0, 350.0, 450.0, 550.0, 700.0, 850.0, 1200.0, 1752.0] | [600.0, 700.0, 900.0, 1150.0, 1665.0, 2000.0, 3000.0, 4313.0]
HV 10A | HV 10A | 10 | 0 | [10.0, 1675.0, 0.344, 0.156, 0.1, 0.0417, 0.0171, 0.01] | [10.0, 1.3, 0.3, 0.155, 0.1, 0.0555, 0.023, 0.01] | 0 | [30.0, 32.0, 35.0, 37.0, 39.0, 50.0, 70.0, 88.0] | [60.0, 70.0, 80.0, 87.0, 94.0, 110.0, 150.0, 216.0]
HV 125A | HV 125A | 125 | 0 | [10.0, 1.82, 0.344, 0.1, 0.0467, 0.0269, 0.01] | [10.0, 2.478, 0.426, 0.1, 0.0427, 0.0211, 0.01] | 0 | [375.0, 500.0, 700.0, 925.0, 1200.0, 1500.0, 2341.0] | [750.0, 1000.0, 1500.0, 2200.0, 3000.0, 4000.0, 5765.0]
HV 160A | HV 160A | 160 | 0 | [10.0, 4.15, 1.03, 0.198, 0.1, 0.051, 0.0172, 0.01] | [10.0, 2.3, 0.734, 0.274, 0.1, 0.046, 0.0177, 0.01] | 0 | [480.0, 550.0, 700.0, 1000.0, 1260.0, 1600.0, 2500.0, 3227.0] | [960.0, 1300.0, 1700.0, 2200.0, 2996.0, 4000.0, 6000.0, 7946.0]
HV 16A | HV 16A | 16 | 0 | [10.0, 0.352, 0.164, 0.1, 0.0649, 0.0342, 0.01] | [10.0, 2.34, 0.722, 0.181, 0.1, 0.055, 0.0296, 0.01] | 0 | [48.0, 60.0, 65.0, 71.0, 80.0, 100.0, 162.0] | [96.0, 110.0, 125.0, 150.0, 168.0, 200.0, 250.0, 398.0]
HV 200A | HV 200A | 200 | 0 | [10.0, 4.267, 1.21, 0.403, 0.1, 0.058, 0.022, 0.01] | [10.0, 3.73, 1.654, 0.328, 0.1, 0.0531, 0.019, 0.01] | 0 | [600.0, 700.0, 900.0, 1150.0, 1665.0, 2000.0, 3000.0, 4313.0] | [1200.0, 1500.0, 1800.0, 2700.0, 3960.0, 5000.0, 7500.0, 10620.0]
HV 20A | HV 20A | 20 | 0 | [10.0, 1.3, 0.3, 0.155, 0.1, 0.0555, 0.023, 0.01] | [10.0, 1.3, 0.161, 0.1, 0.0611, 0.0399, 0.0141, 0.01] | 0 | [60.0, 70.0, 80.0, 87.0, 94.0, 110.0, 150.0, 216.0] | [120.0, 150.0, 200.0, 223.0, 260.0, 300.0, 450.0, 532.0]
HV 25A | HV 25A | 25 | 0 | [10.0, 2.512, 0.833, 0.299, 0.1, 0.0372, 0.0223, 0.01] | [10.0, 3.125, 0.597, 0.198, 0.1, 0.0378, 0.022, 0.01] | 0 | [75.0, 82.0, 90.0, 100.0, 124.0, 170.0, 200.0, 289.0] | [150.0, 170.0, 210.0, 250.0, 294.0, 400.0, 500.0, 711.0]
HV 31.5A | HV 31.5A | 31.5 | 0 | [10.0, 2.34, 0.722, 0.181, 0.1, 0.055, 0.0296, 0.01] | [10.0, 2.84, 0.368, 0.164, 0.1, 0.0621, 0.0378, 0.0195, 0.01] | 0 | [95.0, 110.0, 125.0, 150.0, 165.0, 200.0, 250.0, 390.0] | [189.0, 220.0, 300.0, 350.0, 393.0, 450.0, 530.0, 700.0, 960.0]
HV 40A | HV 40A | 40 | 0 | [10.0, 1.3, 0.161, 0.1, 0.0611, 0.0399, 0.0141, 0.01] | [10.0, 2.05, 0.369, 0.198, 0.1, 0.051, 0.0298, 0.01] | 0 | [120.0, 150.0, 200.0, 223.0, 260.0, 300.0, 450.0, 532.0] | [240.0, 300.0, 400.0, 450.0, 530.0, 650.0, 800.0, 1311.0]
HV 50A | HV 50A | 50 | 0 | [10.0, 3.215, 0.597, 0.198, 0.1, 0.0378, 0.022, 0.01] | [10.0, 3.64, 0.854, 0.281, 0.1, 0.0531, 0.022, 0.01] | 0 | [150.0, 170.0, 210.0, 250.0, 294.0, 400.0, 500.0, 711.0] | [300.0, 350.0, 450.0, 550.0, 700.0, 850.0, 1200.0, 1752.0]
HV 6.3A | HV 6.3A | 6.3 | 0 | [10.0, 1.39, 0.344, 0.168, 0.1, 0.056, 0.0263, 0.01] | [10.0, 1.711, 0.516, 0.198, 0.1, 0.0634, 0.0303, 0.01] | 0 | [19.0, 19.5, 20.4, 20.8, 22.0, 25.0, 32.0, 48.0] | [38.0, 40.0, 43.0, 48.0, 53.0, 60.0, 75.0, 118.0]
HV 63A | HV 63A | 63 | 0 | [10.0, 2.84, 0.368, 0.164, 0.1, 0.0621, 0.0378, 0.0195, 0.01] | [10.0, 1.82, 0.344, 0.1, 0.0467, 0.0269, 0.01] | 0 | [189.0, 220.0, 300.0, 350.0, 393.0, 450.0, 530.0, 700.0, 961.0] | [378.0, 500.0, 700.0, 934.0, 1200.0, 1500.0, 2366.0]
HV 80A | HV 80A | 80 | 0 | [10.0, 2.05, 0.369, 0.198, 0.1, 0.051, 0.0298, 0.01] | [10.0, 4.15, 1.03, 0.198, 0.1, 0.051, 0.0172, 0.01] | 0 | [240.0, 300.0, 400.0, 450.0, 530.0, 650.0, 800.0, 1311.0] | [480.0, 550.0, 700.0, 1000.0, 1260.0, 1600.0, 2500.0, 3227.0]
Siemens NH-1-100 | Siemens NH-1-100 | 100 | [5400.0, 2000.0, 400.0, 20.0, 1.0, 0.2, 0.012, 0.004] | 0 | 0 | [150.0, 190.0, 250.0, 430.0, 900.0, 1250.0, 2700.0, 3600.0] | 0 | 0
Siemens NH-1-125 | Siemens NH-1-125 | 125 | [4800.0, 120.0, 7.0, 0.1, 0.004] | 0 | 0 | [180.0, 400.0, 740.0, 2000.0, 4250.0] | 0 | 0
Siemens NH-1-16 | Siemens NH-1-16 | 16 | [4000.0, 400.0, 2.0, 0.1, 0.04, 0.01] | 0 | 0 | [26.0, 35.0, 75.0, 150.0, 200.0, 300.0] | 0 | 0
Siemens NH-1-160 | Siemens NH-1-160 | 160 | [4800.0, 120.0, 7.0, 0.1, 0.004] | 0 | 0 | [210.0, 500.0, 900.0, 2300.0, 5000.0] | 0 | 0
Siemens NH-1-25 | Siemens NH-1-25 | 25 | [4000.0, 1000.0, 10.0, 0.2, 0.02, 0.01] | 0 | 0 | [40.0, 50.0, 100.0, 210.0, 400.0, 500.0] | 0 | 0
Siemens NH-1-50 | Siemens NH-1-50 | 50 | [4000.0, 40.0, 4.0, 1.0, 0.02, 0.01] | 0 | 0 | [86.0, 200.0, 300.0, 400.0, 1000.0, 1280.0] | 0 | 0
Siemens NH-1-63 | Siemens NH-1-63 | 63 | [4000.0, 100.0, 10.0, 2.0, 0.04, 0.01] | 0 | 0 | [100.0, 200.0, 300.0, 400.0, 1000.0, 1500.0] | 0 | 0
Siemens NH-1-80 | Siemens NH-1-80 | 80 | [4800.0, 120.0, 7.0, 0.1, 0.01] | 0 | 0 | [150.58, 250.0, 450.0, 1150.0, 2470.0] | 0 | 0
Siemens NH-2-1000 | Siemens NH-2-1000 | 1000 | [4800.0, 120.0, 7.0, 0.1, 0.004] | 0 | 0 | [1900.0, 3500.0, 8400.0, 24000.0, 52000.0] | 0 | 0
Siemens NH-2-200 | Siemens NH-2-200 | 200 | [4800.0, 120.0, 7.0, 0.1, 0.004] | 0 | 0 | [280.0, 650.0, 1200.0, 3000.0, 7000.0] | 0 | 0
Siemens NH-2-224 | Siemens NH-2-224 | 224 | [4800.0, 120.0, 7.0, 0.2, 0.04, 0.004] | 0 | 0 | [400.0, 750.0, 1453.0, 3025.0, 4315.0, 7600.0] | 0 | 0
Siemens NH-2-250 | Siemens NH-2-250 | 250 | [4800.0, 120.0, 7.0, 0.1, 0.004] | 0 | 0 | [450.0, 800.0, 1650.0, 4000.0, 8500.0] | 0 | 0
Siemens NH-2-315 | Siemens NH-2-315 | 315 | [4800.0, 120.0, 7.0, 0.1, 0.004] | 0 | 0 | [550.0, 920.0, 1900.0, 5000.0, 11000.0] | 0 | 0
Siemens NH-2-355 | Siemens NH-2-355 | 355 | [4800.0, 120.0, 6.0, 0.1, 0.004] | 0 | 0 | [650.0, 1116.27, 2350.0, 5840.0, 12790.0] | 0 | 0
Siemens NH-2-400 | Siemens NH-2-400 | 400 | [4800.0, 120.0, 7.0, 0.1, 0.004] | 0 | 0 | [720.0, 1350.0, 2800.0, 6500.0, 15000.0] | 0 | 0
Siemens NH-2-425 | Siemens NH-2-425 | 425 | [4800.0, 120.0, 7.0, 0.1, 0.004] | 0 | 0 | [850.0, 1500.0, 3050.0, 7500.0, 16500.0] | 0 | 0
Siemens NH-2-630 | Siemens NH-2-630 | 630 | [4800.0, 120.0, 7.0, 0.1, 0.004] | 0 | 0 | [1200.0, 2000.0, 4800.0, 12000.0, 26000.0] | 0 | 0

## dtypes
| element | column | dtype
0 | bus | name | object
1 | bus | vn_kv | float64
2 | bus | type | object
3 | bus | zone | object
4 | bus | in_service | bool
5 | load | name | object
6 | load | bus | uint32
7 | load | p_mw | float64
8 | load | q_mvar | float64
9 | load | const_z_percent | float64
10 | load | const_i_percent | float64
11 | load | sn_mva | float64
12 | load | scaling | float64
13 | load | in_service | bool
14 | load | type | object
15 | ext_grid | name | object
16 | ext_grid | bus | uint32
17 | ext_grid | vm_pu | float64
18 | ext_grid | va_degree | float64
19 | ext_grid | slack_weight | float64
20 | ext_grid | in_service | bool
21 | line | name | object
22 | line | std_type | object
23 | line | from_bus | uint32
24 | line | to_bus | uint32
25 | line | length_km | float64
26 | line | r_ohm_per_km | float64
27 | line | x_ohm_per_km | float64
28 | line | c_nf_per_km | float64
29 | line | g_us_per_km | float64
30 | line | max_i_ka | float64
31 | line | df | float64
32 | line | parallel | uint32
33 | line | type | object
34 | line | in_service | bool
35 | trafo | name | object
36 | trafo | std_type | object
37 | trafo | hv_bus | uint32
38 | trafo | lv_bus | uint32
39 | trafo | sn_mva | float64
40 | trafo | vn_hv_kv | float64
41 | trafo | vn_lv_kv | float64
42 | trafo | vk_percent | float64
43 | trafo | vkr_percent | float64
44 | trafo | pfe_kw | float64
45 | trafo | i0_percent | float64
46 | trafo | shift_degree | float64
47 | trafo | tap_side | object
48 | trafo | tap_neutral | int32
49 | trafo | tap_min | int32
50 | trafo | tap_max | int32
51 | trafo | tap_step_percent | float64
52 | trafo | tap_step_degree | float64
53 | trafo | tap_pos | int32
54 | trafo | tap_phase_shifter | bool
55 | trafo | parallel | uint32
56 | trafo | df | float64
57 | trafo | in_service | bool
58 | line_geodata | coords | object
59 | bus_geodata | x | float64
60 | bus_geodata | y | float64
61 | bus_geodata | coords | object

## parameters
| version | format_version | converged | OPF_converged | name | f_hz | sn_mva
0 | 2.14.6 | 2.14.0 | FALSE | FALSE |  | 50 | 1