## bus
| name | vn_kv | type | zone | in_service
0 | bus_LV_4280-24_0_2_node_0 | 0.4 | n |  | TRUE
1 | bus_LV_4280-24_0_2_node_10 | 0.4 | n |  | TRUE
2 | bus_LV_4280-24_0_2_node_24 | 0.4 | n |  | TRUE
3 | bus_LV_4280-24_0_2_node_8 | 0.4 | n |  | TRUE
4 | bus_LV_4280-24_0_2_node_6 | 0.4 | n |  | TRUE
5 | bus_LV_4280-24_0_2_node_7 | 0.4 | n |  | TRUE
6 | bus_LV_4280-24_0_2_node_9 | 0.4 | n |  | TRUE
7 | bus_LV_4280-24_0_2_node_22 | 0.4 | n |  | TRUE
8 | bus_LV_4280-24_0_2_node_23 | 0.4 | n |  | TRUE
9 | bus_LV_4280-24_0_2_node_11 | 0.4 | n |  | TRUE
10 | bus_LV_4280-24_0_2_node_12 | 0.4 | n |  | TRUE
11 | bus_LV_4280-24_0_2_node_13 | 0.4 | n |  | TRUE
12 | bus_LV_4280-24_0_2_node_14 | 0.4 | n |  | TRUE
13 | bus_LV_4280-24_0_2_node_16 | 0.4 | n |  | TRUE
14 | bus_LV_4280-24_0_2_node_19 | 0.4 | n |  | TRUE
15 | bus_LV_4280-24_0_2_node_88 | 0.4 | n |  | TRUE
16 | bus_LV_4280-24_0_2_node_17 | 0.4 | n |  | TRUE
17 | bus_LV_4280-24_0_2_node_87 | 0.4 | n |  | TRUE
18 | bus_LV_4280-24_0_2_node_18 | 0.4 | n |  | TRUE
19 | bus_LV_4280-24_0_2_node_20 | 0.4 | n |  | TRUE
20 | bus_LV_4280-24_0_2_node_25 | 0.4 | n |  | TRUE
21 | bus_LV_4280-24_0_2_node_21 | 0.4 | n |  | TRUE
22 | bus_LV_4280-24_0_2_node_94 | 0.4 | n |  | TRUE
23 | bus_LV_4280-24_0_2_node_93 | 0.4 | n |  | TRUE
24 | bus_LV_4280-24_0_2_node_95 | 0.4 | n |  | TRUE
25 | bus_LV_4280-24_0_2_node_100 | 0.4 | n |  | TRUE
26 | bus_LV_4280-24_0_2_node_99 | 0.4 | n |  | TRUE
27 | bus_LV_4280-24_0_2_node_62 | 0.4 | n |  | TRUE
28 | bus_LV_4280-24_0_2_node_63 | 0.4 | n |  | TRUE
29 | bus_LV_4280-24_0_2_node_51 | 0.4 | n |  | TRUE
30 | bus_LV_4280-24_0_2_node_52 | 0.4 | n |  | TRUE
31 | bus_LV_4280-24_0_2_node_53 | 0.4 | n |  | TRUE
32 | bus_LV_4280-24_0_2_node_54 | 0.4 | n |  | TRUE
33 | bus_LV_4280-24_0_2_node_55 | 0.4 | n |  | TRUE
34 | bus_LV_4280-24_0_2_node_61 | 0.4 | n |  | TRUE
35 | bus_LV_4280-24_0_2_node_69 | 0.4 | n |  | TRUE
36 | bus_LV_4280-24_0_2_node_73 | 0.4 | n |  | TRUE
37 | bus_LV_4280-24_0_2_node_70 | 0.4 | n |  | TRUE
38 | bus_LV_4280-24_0_2_node_56 | 0.4 | n |  | TRUE
39 | bus_LV_4280-24_0_2_node_57 | 0.4 | n |  | TRUE
40 | bus_LV_4280-24_0_2_node_58 | 0.4 | n |  | TRUE
41 | bus_LV_4280-24_0_2_node_59 | 0.4 | n |  | TRUE
42 | bus_LV_4280-24_0_2_node_60 | 0.4 | n |  | TRUE
43 | bus_LV_4280-24_0_2_node_65 | 0.4 | n |  | TRUE
44 | bus_LV_4280-24_0_2_node_78 | 0.4 | n |  | TRUE
45 | bus_LV_4280-24_0_2_node_66 | 0.4 | n |  | TRUE
46 | bus_LV_4280-24_0_2_node_83 | 0.4 | n |  | TRUE
47 | bus_LV_4280-24_0_2_node_71 | 0.4 | n |  | TRUE
48 | bus_LV_4280-24_0_2_node_67 | 0.4 | n |  | TRUE
49 | bus_LV_4280-24_0_2_node_82 | 0.4 | n |  | TRUE
50 | bus_LV_4280-24_0_2_node_72 | 0.4 | n |  | TRUE
51 | bus_LV_4280-24_0_2_node_77 | 0.4 | n |  | TRUE
52 | bus_LV_4280-24_0_2_node_92 | 0.4 | n |  | TRUE
53 | bus_LV_4280-24_0_2_node_75 | 0.4 | n |  | TRUE
54 | bus_LV_4280-24_0_2_node_74 | 0.4 | n |  | TRUE
55 | bus_LV_4280-24_0_2_node_76 | 0.4 | n |  | TRUE
56 | bus_LV_4280-24_0_2_node_80 | 0.4 | n |  | TRUE
57 | bus_LV_4280-24_0_2_node_96 | 0.4 | n |  | TRUE
58 | bus_LV_4280-24_0_2_node_84 | 0.4 | n |  | TRUE
59 | bus_LV_4280-24_0_2_node_85 | 0.4 | n |  | TRUE
60 | bus_LV_4280-24_0_2_node_86 | 0.4 | n |  | TRUE
61 | bus_LV_4280-24_0_2_node_90 | 0.4 | n |  | TRUE
62 | bus_LV_4280-24_0_2_node_91 | 0.4 | n |  | TRUE
63 | bus_MV_398_0_node_132 | 20 | n |  | TRUE

## load
| name | bus | p_mw | q_mvar | const_z_percent | const_i_percent | sn_mva | scaling | in_service | type
0 | LV_4280-24_0_2_load_0 | 0 | 0.0020222 | 0.0005068 | 0 | 0 |  | 1 | TRUE | wye
1 | LV_4280-24_0_2_load_10 | 1 | 0.0038309 | 0.00096013 | 0 | 0 |  | 1 | TRUE | wye
2 | LV_4280-24_0_2_load_24 | 2 | 0.00045367 | 0.0001137 | 0 | 0 |  | 1 | TRUE | wye
3 | LV_4280-24_0_2_load_8 | 3 | 0.0038065 | 0.00095399 | 0 | 0 |  | 1 | TRUE | wye
4 | LV_4280-24_0_2_load_6 | 4 | 0.018103 | 0.0045369 | 0 | 0 |  | 1 | TRUE | wye
5 | LV_4280-24_0_2_load_7 | 5 | 0.0030406 | 0.00076206 | 0 | 0 |  | 1 | TRUE | wye
6 | LV_4280-24_0_2_load_9 | 6 | 0.0031571 | 0.00079125 | 0 | 0 |  | 1 | TRUE | wye
7 | LV_4280-24_0_2_load_22 | 7 | 0.0036495 | 0.00091464 | 0 | 0 |  | 1 | TRUE | wye
8 | LV_4280-24_0_2_load_23 | 8 | 0.0032781 | 0.00082157 | 0 | 0 |  | 1 | TRUE | wye
9 | LV_4280-24_0_2_load_11 | 9 | 0.03236 | 0.0081103 | 0 | 0 |  | 1 | TRUE | wye
10 | LV_4280-24_0_2_load_12 | 10 | 0.0020999 | 0.00052629 | 0 | 0 |  | 1 | TRUE | wye
11 | LV_4280-24_0_2_load_16 | 13 | 0.00052671 | 0.00013201 | 0 | 0 |  | 1 | TRUE | wye
12 | LV_4280-24_0_2_load_88 | 15 | 0.0006359 | 0.00015937 | 0 | 0 |  | 1 | TRUE | wye
13 | LV_4280-24_0_2_load_17 | 16 | 0.0029249 | 0.00073305 | 0 | 0 |  | 1 | TRUE | wye
14 | LV_4280-24_0_2_load_87 | 17 | 0.00030121 | 7.5489e-05 | 0 | 0 |  | 1 | TRUE | wye
15 | LV_4280-24_0_2_load_18 | 18 | 0.015341 | 0.0038447 | 0 | 0 |  | 1 | TRUE | wye
16 | LV_4280-24_0_2_load_20 | 19 | 0.057986 | 0.014533 | 0 | 0 |  | 1 | TRUE | wye
17 | LV_4280-24_0_2_load_25 | 20 | 0.010461 | 0.0026218 | 0 | 0 |  | 1 | TRUE | wye
18 | LV_4280-24_0_2_load_93 | 23 | 0.0013178 | 0.00033028 | 0 | 0 |  | 1 | TRUE | wye
19 | LV_4280-24_0_2_load_100 | 25 | 0.0021535 | 0.00053971 | 0 | 0 |  | 1 | TRUE | wye
20 | LV_4280-24_0_2_load_99 | 26 | 0.0028819 | 0.00072228 | 0 | 0 |  | 1 | TRUE | wye
21 | LV_4280-24_0_2_load_62 | 27 | 0.005022 | 0.0012586 | 0 | 0 |  | 1 | TRUE | wye
22 | LV_4280-24_0_2_load_63 | 28 | 0.0013466 | 0.0003375 | 0 | 0 |  | 1 | TRUE | wye
23 | LV_4280-24_0_2_load_51 | 29 | 0.00236 | 0.00059146 | 0 | 0 |  | 1 | TRUE | wye
24 | LV_4280-24_0_2_load_52 | 30 | 0.0047677 | 0.0011949 | 0 | 0 |  | 1 | TRUE | wye
25 | LV_4280-24_0_2_load_53 | 31 | 0.00041708 | 0.00010453 | 0 | 0 |  | 1 | TRUE | wye
26 | LV_4280-24_0_2_load_54 | 32 | 0.00091503 | 0.00022933 | 0 | 0 |  | 1 | TRUE | wye
27 | LV_4280-24_0_2_load_55 | 33 | 0.00046364 | 0.0001162 | 0 | 0 |  | 1 | TRUE | wye
28 | LV_4280-24_0_2_load_69 | 35 | 0.0012851 | 0.00032207 | 0 | 0 |  | 1 | TRUE | wye
29 | LV_4280-24_0_2_load_73 | 36 | 0.00069439 | 0.00017403 | 0 | 0 |  | 1 | TRUE | wye
30 | LV_4280-24_0_2_load_70 | 37 | 0.0011318 | 0.00028366 | 0 | 0 |  | 1 | TRUE | wye
31 | LV_4280-24_0_2_load_56 | 38 | 0.0027689 | 0.00069394 | 0 | 0 |  | 1 | TRUE | wye
32 | LV_4280-24_0_2_load_57 | 39 | 0.0016638 | 0.00041698 | 0 | 0 |  | 1 | TRUE | wye
33 | LV_4280-24_0_2_load_58 | 40 | 0.002743 | 0.00068745 | 0 | 0 |  | 1 | TRUE | wye
34 | LV_4280-24_0_2_load_65 | 43 | 0.00065114 | 0.00016319 | 0 | 0 |  | 1 | TRUE | wye
35 | LV_4280-24_0_2_load_78 | 44 | 0.0021861 | 0.00054788 | 0 | 0 |  | 1 | TRUE | wye
36 | LV_4280-24_0_2_load_66 | 45 | 0.00066778 | 0.00016736 | 0 | 0 |  | 1 | TRUE | wye
37 | LV_4280-24_0_2_load_83 | 46 | 0.00038415 | 9.6278e-05 | 0 | 0 |  | 1 | TRUE | wye
38 | LV_4280-24_0_2_load_71 | 47 | 0.0023099 | 0.00057891 | 0 | 0 |  | 1 | TRUE | wye
39 | LV_4280-24_0_2_load_67 | 48 | 0.00071691 | 0.00017967 | 0 | 0 |  | 1 | TRUE | wye
40 | LV_4280-24_0_2_load_82 | 49 | 0.00050735 | 0.00012716 | 0 | 0 |  | 1 | TRUE | wye
41 | LV_4280-24_0_2_load_72 | 50 | 0.0023463 | 0.00058804 | 0 | 0 |  | 1 | TRUE | wye
42 | LV_4280-24_0_2_load_92 | 52 | 0.0012739 | 0.00031927 | 0 | 0 |  | 1 | TRUE | wye
43 | LV_4280-24_0_2_load_74 | 54 | 0.0025994 | 0.00065147 | 0 | 0 |  | 1 | TRUE | wye
44 | LV_4280-24_0_2_load_80 | 56 | 0.001727 | 0.00043283 | 0 | 0 |  | 1 | TRUE | wye
45 | LV_4280-24_0_2_load_96 | 57 | 0.00055906 | 0.00014011 | 0 | 0 |  | 1 | TRUE | wye
46 | LV_4280-24_0_2_load_84 | 58 | 0.00048522 | 0.00012161 | 0 | 0 |  | 1 | TRUE | wye
47 | LV_4280-24_0_2_load_85 | 59 | 0.00095872 | 0.00024028 | 0 | 0 |  | 1 | TRUE | wye
48 | LV_4280-24_0_2_load_86 | 60 | 0.0011929 | 0.00029897 | 0 | 0 |  | 1 | TRUE | wye
49 | LV_4280-24_0_2_load_90 | 61 | 0.00081121 | 0.00020331 | 0 | 0 |  | 1 | TRUE | wye
50 | LV_4280-24_0_2_load_91 | 62 | 0.00062392 | 0.00015637 | 0 | 0 |  | 1 | TRUE | wye

## ext_grid
| name | bus | vm_pu | va_degree | slack_weight | in_service
0 |  | 9 | 1 | 0 | 1 | TRUE

## line
| name | std_type | from_bus | to_bus | length_km | r_ohm_per_km | x_ohm_per_km | c_nf_per_km | g_us_per_km | max_i_ka | df | parallel | type | in_service
0 | LV_4280-24_0_2_line_0 |  | 0 | 1 | 0.14163 | 0.125 | 0.08 | 261 | 0 | 0.364 | 1 | 1 | cs | TRUE
1 | LV_4280-24_0_2_line_1 |  | 1 | 2 | 0.017041 | 0.125 | 0.08 | 261 | 0 | 0.364 | 1 | 1 | cs | TRUE
2 | LV_4280-24_0_2_line_2 |  | 1 | 3 | 0.056869 | 0.125 | 0.08 | 261 | 0 | 0.364 | 1 | 1 | cs | TRUE
3 | LV_4280-24_0_2_line_3 |  | 3 | 4 | 0.012166 | 0.125 | 0.08 | 261 | 0 | 0.364 | 1 | 1 | cs | TRUE
4 | LV_4280-24_0_2_line_4 |  | 4 | 5 | 0.028478 | 0.125 | 0.08 | 261 | 0 | 0.364 | 1 | 1 | cs | TRUE
5 | LV_4280-24_0_2_line_5 |  | 5 | 6 | 0.00022885 | 0.125 | 0.08 | 261 | 0 | 0.364 | 1 | 1 | cs | TRUE
6 | LV_4280-24_0_2_line_6 |  | 6 | 7 | 0.028949 | 0.125 | 0.08 | 261 | 0 | 0.364 | 1 | 1 | cs | TRUE
7 | LV_4280-24_0_2_line_7 |  | 7 | 8 | 0.030777 | 0.125 | 0.08 | 261 | 0 | 0.364 | 1 | 1 | cs | TRUE
8 | LV_4280-24_0_2_line_8 |  | 8 | 12 | 0.023496 | 0.125 | 0.08 | 261 | 0 | 0.364 | 1 | 1 | cs | TRUE
9 | LV_4280-24_0_2_line_9 |  | 9 | 10 | 0.026751 | 0.125 | 0.08 | 261 | 0 | 0.364 | 1 | 1 | cs | TRUE
10 | LV_4280-24_0_2_line_10 |  | 9 | 11 | 0.093833 | 0.125 | 0.08 | 261 | 0 | 0.364 | 1 | 1 | cs | TRUE
11 | LV_4280-24_0_2_line_11 |  | 10 | 12 | 0.0052239 | 0.125 | 0.08 | 261 | 0 | 0.364 | 1 | 1 | cs | TRUE
12 | LV_4280-24_0_2_line_12 |  | 11 | 13 | 0.016717 | 0.125 | 0.08 | 261 | 0 | 0.364 | 1 | 1 | cs | TRUE
13 | LV_4280-24_0_2_line_13 |  | 12 | 14 | 0.026889 | 0.125 | 0.08 | 261 | 0 | 0.364 | 1 | 1 | cs | TRUE
14 | LV_4280-24_0_2_line_14 |  | 13 | 15 | 0.031733 | 0.125 | 0.08 | 261 | 0 | 0.364 | 1 | 1 | cs | TRUE
15 | LV_4280-24_0_2_line_15 |  | 14 | 16 | 0.015792 | 0.125 | 0.08 | 261 | 0 | 0.364 | 1 | 1 | cs | TRUE
16 | LV_4280-24_0_2_line_16 |  | 15 | 17 | 0.014679 | 0.125 | 0.08 | 261 | 0 | 0.364 | 1 | 1 | cs | TRUE
17 | LV_4280-24_0_2_line_17 |  | 16 | 18 | 0.0545 | 0.125 | 0.08 | 261 | 0 | 0.364 | 1 | 1 | cs | TRUE
18 | LV_4280-24_0_2_line_18 |  | 17 | 35 | 0.005141 | 0.125 | 0.08 | 261 | 0 | 0.364 | 1 | 1 | cs | TRUE
19 | LV_4280-24_0_2_line_19 |  | 18 | 19 | 0.013096 | 0.125 | 0.08 | 261 | 0 | 0.364 | 1 | 1 | cs | TRUE
20 | LV_4280-24_0_2_line_20 |  | 19 | 20 | 0.017008 | 0.125 | 0.08 | 261 | 0 | 0.364 | 1 | 1 | cs | TRUE
21 | LV_4280-24_0_2_line_21 |  | 20 | 21 | 0.022192 | 0.125 | 0.08 | 261 | 0 | 0.364 | 1 | 1 | cs | TRUE
22 | LV_4280-24_0_2_line_22 |  | 21 | 22 | 0.097508 | 0.125 | 0.08 | 261 | 0 | 0.364 | 1 | 1 | cs | TRUE
23 | LV_4280-24_0_2_line_23 |  | 22 | 23 | 0.055875 | 0.125 | 0.08 | 261 | 0 | 0.364 | 1 | 1 | cs | TRUE
24 | LV_4280-24_0_2_line_24 |  | 23 | 24 | 0.03661 | 0.125 | 0.08 | 261 | 0 | 0.364 | 1 | 1 | cs | TRUE
25 | LV_4280-24_0_2_line_25 |  | 24 | 25 | 0.097123 | 0.125 | 0.08 | 261 | 0 | 0.364 | 1 | 1 | cs | TRUE
26 | LV_4280-24_0_2_line_26 |  | 25 | 26 | 0.0044919 | 0.125 | 0.08 | 261 | 0 | 0.364 | 1 | 1 | cs | TRUE
27 | LV_4280-24_0_2_line_27 |  | 27 | 28 | 0.071104 | 0.125 | 0.08 | 261 | 0 | 0.364 | 1 | 1 | cs | TRUE
28 | LV_4280-24_0_2_line_28 |  | 28 | 41 | 0.016527 | 0.125 | 0.08 | 261 | 0 | 0.364 | 1 | 1 | cs | TRUE
29 | LV_4280-24_0_2_line_29 |  | 29 | 30 | 0.031549 | 0.125 | 0.08 | 261 | 0 | 0.364 | 1 | 1 | cs | TRUE
30 | LV_4280-24_0_2_line_30 |  | 29 | 31 | 0.0054717 | 0.125 | 0.08 | 261 | 0 | 0.364 | 1 | 1 | cs | TRUE
31 | LV_4280-24_0_2_line_31 |  | 30 | 32 | 0.04746 | 0.125 | 0.08 | 261 | 0 | 0.364 | 1 | 1 | cs | TRUE
32 | LV_4280-24_0_2_line_32 |  | 31 | 33 | 0.0027331 | 0.125 | 0.08 | 261 | 0 | 0.364 | 1 | 1 | cs | TRUE
33 | LV_4280-24_0_2_line_33 |  | 32 | 34 | 0.017755 | 0.125 | 0.08 | 261 | 0 | 0.364 | 1 | 1 | cs | TRUE
34 | LV_4280-24_0_2_line_34 |  | 33 | 35 | 0.020867 | 0.125 | 0.08 | 261 | 0 | 0.364 | 1 | 1 | cs | TRUE
35 | LV_4280-24_0_2_line_35 |  | 34 | 36 | 0.030213 | 0.125 | 0.08 | 261 | 0 | 0.364 | 1 | 1 | cs | TRUE
36 | LV_4280-24_0_2_line_36 |  | 34 | 37 | 0.022329 | 0.125 | 0.08 | 261 | 0 | 0.364 | 1 | 1 | cs | TRUE
37 | LV_4280-24_0_2_line_37 |  | 36 | 46 | 0.012182 | 0.125 | 0.08 | 261 | 0 | 0.364 | 1 | 1 | cs | TRUE
38 | LV_4280-24_0_2_line_38 |  | 37 | 47 | 0.031446 | 0.125 | 0.08 | 261 | 0 | 0.364 | 1 | 1 | cs | TRUE
39 | LV_4280-24_0_2_line_39 |  | 38 | 39 | 0.020183 | 0.125 | 0.08 | 261 | 0 | 0.364 | 1 | 1 | cs | TRUE
40 | LV_4280-24_0_2_line_40 |  | 38 | 40 | 0.053531 | 0.125 | 0.08 | 261 | 0 | 0.364 | 1 | 1 | cs | TRUE
41 | LV_4280-24_0_2_line_41 |  | 39 | 41 | 0.032016 | 0.125 | 0.08 | 261 | 0 | 0.364 | 1 | 1 | cs | TRUE
42 | LV_4280-24_0_2_line_42 |  | 40 | 42 | 0.0069866 | 0.125 | 0.08 | 261 | 0 | 0.364 | 1 | 1 | cs | TRUE
43 | LV_4280-24_0_2_line_43 |  | 41 | 43 | 0.014117 | 0.125 | 0.08 | 261 | 0 | 0.364 | 1 | 1 | cs | TRUE
44 | LV_4280-24_0_2_line_44 |  | 42 | 44 | 0.058265 | 0.125 | 0.08 | 261 | 0 | 0.364 | 1 | 1 | cs | TRUE
45 | LV_4280-24_0_2_line_45 |  | 43 | 45 | 0.01771 | 0.125 | 0.08 | 261 | 0 | 0.364 | 1 | 1 | cs | TRUE
46 | LV_4280-24_0_2_line_46 |  | 45 | 48 | 0.01792 | 0.125 | 0.08 | 261 | 0 | 0.364 | 1 | 1 | cs | TRUE
47 | LV_4280-24_0_2_line_47 |  | 46 | 49 | 0.0029684 | 0.125 | 0.08 | 261 | 0 | 0.364 | 1 | 1 | cs | TRUE
48 | LV_4280-24_0_2_line_48 |  | 47 | 50 | 0.024038 | 0.125 | 0.08 | 261 | 0 | 0.364 | 1 | 1 | cs | TRUE
49 | LV_4280-24_0_2_line_49 |  | 48 | 49 | 0.018449 | 0.125 | 0.08 | 261 | 0 | 0.364 | 1 | 1 | cs | TRUE
50 | LV_4280-24_0_2_line_50 |  | 50 | 51 | 0.011088 | 0.125 | 0.08 | 261 | 0 | 0.364 | 1 | 1 | cs | TRUE
51 | LV_4280-24_0_2_line_51 |  | 51 | 52 | 0.055471 | 0.125 | 0.08 | 261 | 0 | 0.364 | 1 | 1 | cs | TRUE
52 | LV_4280-24_0_2_line_52 |  | 51 | 53 | 0.11304 | 0.125 | 0.08 | 261 | 0 | 0.364 | 1 | 1 | cs | TRUE
53 | LV_4280-24_0_2_line_53 |  | 52 | 57 | 0.036501 | 0.125 | 0.08 | 261 | 0 | 0.364 | 1 | 1 | cs | TRUE
54 | LV_4280-24_0_2_line_54 |  | 53 | 55 | 0.075506 | 0.125 | 0.08 | 261 | 0 | 0.364 | 1 | 1 | cs | TRUE
55 | LV_4280-24_0_2_line_55 |  | 53 | 54 | 0.061048 | 0.125 | 0.08 | 261 | 0 | 0.364 | 1 | 1 | cs | TRUE
56 | LV_4280-24_0_2_line_56 |  | 55 | 56 | 0.12848 | 0.125 | 0.08 | 261 | 0 | 0.364 | 1 | 1 | cs | TRUE
57 | LV_4280-24_0_2_line_57 |  | 57 | 62 | 0.020766 | 0.125 | 0.08 | 261 | 0 | 0.364 | 1 | 1 | cs | TRUE
58 | LV_4280-24_0_2_line_58 |  | 58 | 59 | 0.0027477 | 0.125 | 0.08 | 261 | 0 | 0.364 | 1 | 1 | cs | TRUE
59 | LV_4280-24_0_2_line_59 |  | 59 | 60 | 0.016615 | 0.125 | 0.08 | 261 | 0 | 0.364 | 1 | 1 | cs | TRUE
60 | LV_4280-24_0_2_line_60 |  | 60 | 61 | 0.027154 | 0.125 | 0.08 | 261 | 0 | 0.364 | 1 | 1 | cs | TRUE
61 | LV_4280-24_0_2_line_61 |  | 61 | 62 | 0.019372 | 0.125 | 0.08 | 261 | 0 | 0.364 | 1 | 1 | cs | TRUE

## trafo
| name | std_type | hv_bus | lv_bus | sn_mva | vn_hv_kv | vn_lv_kv | vk_percent | vkr_percent | pfe_kw | i0_percent | shift_degree | tap_side | tap_neutral | tap_min | tap_max | tap_step_percent | tap_step_degree | tap_pos | tap_phase_shifter | parallel | df | in_service
0 | LV_4280-24_0_2_trafo_11 | 0.63 MVA 20/0.4 kV | 63 | 9 | 0.63 | 20 | 0.4 | 6 | 1.206 | 1.65 | 0.2619 | 150 | hv | 0 | -2 | 2 | 2.5 | 0 | 0 | FALSE | 1 | 1 | TRUE

## line_geodata
| x0 | y0 | x1 | y1 | x2 | y2 | x3 | y3 | x4 | y4 | x5 | y5 | x6 | y6 | x7 | y7 | x8 | y8 | x9 | y9 | x10 | y10 | x11 | y11 | x12 | y12
0 | 2637686.4114 | 1240325.1589 | 2637746.6461 | 1240196.9785
1 | 2637671.1883 | 1240317.5012 | 2637686.4114 | 1240325.1589
2 | 2637686.4114 | 1240325.1589 | 2637708.5334 | 1240336.287 | 2637712.8404 | 1240339.1384 | 2637715.7834 | 1240342.4703 | 2637717.9219 | 1240347.4426 | 2637718.4619 | 1240354.0948 | 2637718.0017 | 1240364.4931
3 | 2637717.4637 | 1240376.6469 | 2637718.0017 | 1240364.4931
4 | 2637717.4637 | 1240376.6469 | 2637717.3496 | 1240379.226 | 2637717.0227 | 1240385.4612 | 2637716.1372 | 1240405.0935
5 | 2637716.1372 | 1240405.0935 | 2637716.1269 | 1240405.3221
6 | 2637714.8226 | 1240434.2418 | 2637716.1269 | 1240405.3221
7 | 2637714.8226 | 1240434.2418 | 2637714.1713 | 1240448.6836 | 2637713.2809 | 1240464.98
8 | 2637711.5902 | 1240488.4038 | 2637712.3148 | 1240482.6603 | 2637713.2809 | 1240464.98
9 | 2637710.3556 | 1240493.4797 | 2637707.6074 | 1240504.7779 | 2637703.0302 | 1240519.1917
10 | 2637668.5364 | 1240606.4285 | 2637679.6713 | 1240579.4374 | 2637690.3847 | 1240553.3442 | 2637695.4932 | 1240540.6907 | 2637702.5229 | 1240520.7892 | 2637703.0302 | 1240519.1917
11 | 2637711.5902 | 1240488.4038 | 2637710.3556 | 1240493.4797
12 | 2637668.5364 | 1240606.4285 | 2637663.1128 | 1240622.2415
13 | 2637711.5902 | 1240488.4038 | 2637737.8105 | 1240494.6965
14 | 2637663.1128 | 1240622.2415 | 2637658.4756 | 1240635.7613 | 2637652.9848 | 1240652.3145
15 | 2637737.8105 | 1240494.6965 | 2637738.6495 | 1240478.9268
16 | 2637648.3672 | 1240666.2484 | 2637650.0735 | 1240661.091 | 2637652.9848 | 1240652.3145
17 | 2637738.6495 | 1240478.9268 | 2637740.3007 | 1240447.8934 | 2637747.963 | 1240441.5158 | 2637760.8051 | 1240445.524
18 | 2637648.3672 | 1240666.2484 | 2637646.7524 | 1240671.1293
19 | 2637773.3061 | 1240449.4258 | 2637760.8051 | 1240445.524
20 | 2637789.542 | 1240454.4933 | 2637773.3061 | 1240449.4258
21 | 2637810.7258 | 1240461.1051 | 2637789.542 | 1240454.4933
22 | 2637810.7258 | 1240461.1051 | 2637902.7633 | 1240428.904
23 | 2637902.7633 | 1240428.904 | 2637929.2375 | 1240446.3619 | 2637950.1899 | 1240458.3975
24 | 2637982.555 | 1240475.4988 | 2637955.8765 | 1240461.664 | 2637950.1899 | 1240458.3975
25 | 2637982.555 | 1240475.4988 | 2638032.5766 | 1240558.7498
26 | 2638032.5766 | 1240558.7498 | 2638036.5283 | 1240560.8858
27 | 2637430.8171 | 1240710.8887 | 2637439.4238 | 1240718.5415 | 2637444.197 | 1240724.1752 | 2637464.8736 | 1240748.5655 | 2637478.3992 | 1240763.6063
28 | 2637487.0026 | 1240777.6015 | 2637481.3542 | 1240766.8923 | 2637478.3992 | 1240763.6063
29 | 2637637.621 | 1240698.7294 | 2637634.9722 | 1240706.7357 | 2637625.925 | 1240728.0077
30 | 2637637.621 | 1240698.7294 | 2637639.3397 | 1240693.5346
31 | 2637625.925 | 1240728.0077 | 2637618.5087 | 1240745.4452 | 2637611.6034 | 1240760.122 | 2637606.8519 | 1240771.4577
32 | 2637639.3397 | 1240693.5346 | 2637640.1982 | 1240690.9398
33 | 2637599.9883 | 1240787.8329 | 2637606.8519 | 1240771.4577
34 | 2637640.1982 | 1240690.9398 | 2637646.7524 | 1240671.1293
35 | 2637599.9883 | 1240787.8329 | 2637585.4294 | 1240784.9056 | 2637570.1291 | 1240783.5193
36 | 2637599.9883 | 1240787.8329 | 2637616.4795 | 1240792.4624 | 2637621.6041 | 1240793.347
37 | 2637570.1291 | 1240783.5193 | 2637569.5984 | 1240783.4712 | 2637557.9708 | 1240782.7572
38 | 2637621.6041 | 1240793.347 | 2637631.5243 | 1240795.0594 | 2637652.7993 | 1240797.1629
39 | 2637435.3502 | 1240782.5196 | 2637449.4035 | 1240778.6095 | 2637454.9979 | 1240778.4595
40 | 2637435.3502 | 1240782.5196 | 2637410.5632 | 1240789.4162 | 2637383.4366 | 1240795.5097
41 | 2637487.0026 | 1240777.6015 | 2637454.9979 | 1240778.4595
42 | 2637376.6198 | 1240797.0409 | 2637383.4366 | 1240795.5097
43 | 2637487.0026 | 1240777.6015 | 2637501.0577 | 1240778.9228
44 | 2637376.6198 | 1240797.0409 | 2637387.1747 | 1240818.6767 | 2637394.2646 | 1240831.0292 | 2637404.1944 | 1240848.3316
45 | 2637501.0577 | 1240778.9228 | 2637511.4702 | 1240779.9018 | 2637518.7082 | 1240780.3462
46 | 2637536.5941 | 1240781.4445 | 2637518.7082 | 1240780.3462
47 | 2637557.9708 | 1240782.7572 | 2637555.0079 | 1240782.5753
48 | 2637652.7993 | 1240797.1629 | 2637663.2449 | 1240798.1956 | 2637676.3446 | 1240801.6248
49 | 2637536.5941 | 1240781.4445 | 2637555.0079 | 1240782.5753
50 | 2637687.1527 | 1240804.0954 | 2637678.3491 | 1240802.1495 | 2637676.3446 | 1240801.6248
51 | 2637687.1527 | 1240804.0954 | 2637717.1553 | 1240806.3094 | 2637742.5344 | 1240806.9468
52 | 2637687.1527 | 1240804.0954 | 2637694.1651 | 1240808.3204 | 2637713.9767 | 1240817.4964 | 2637720.7452 | 1240822.0089 | 2637725.5762 | 1240828.0323 | 2637728.2529 | 1240833.9531 | 2637729.6038 | 1240840.288 | 2637729.4127 | 1240846.5686 | 2637728.359 | 1240852.9549 | 2637725.6597 | 1240861.3098 | 2637721.7894 | 1240869.5016 | 2637713.3489 | 1240881.8337 | 2637706.5168 | 1240887.3494
53 | 2637778.8544 | 1240810.1716 | 2637772.1201 | 1240809.0936 | 2637752.7159 | 1240807.2024 | 2637742.5344 | 1240806.9468
54 | 2637706.5168 | 1240887.3494 | 2637680.9991 | 1240923.1105 | 2637665.4611 | 1240950.663
55 | 2637706.5168 | 1240887.3494 | 2637678.2689 | 1240886.3029 | 2637646.1628 | 1240892.9215
56 | 2637665.4611 | 1240950.663 | 2637654.7982 | 1240948.6497 | 2637622.2045 | 1240934.2563 | 2637574.9914 | 1240919.3813 | 2637542.9564 | 1240913.8934
57 | 2637778.8544 | 1240810.1716 | 2637792.0831 | 1240812.2893 | 2637799.3205 | 1240813.6761
58 | 2637860.937 | 1240835.6401 | 2637858.5518 | 1240834.276
59 | 2637843.8501 | 1240826.5466 | 2637853.4313 | 1240831.3475 | 2637858.5518 | 1240834.276
60 | 2637843.8501 | 1240826.5466 | 2637840.958 | 1240825.0974 | 2637830.8447 | 1240821.0526 | 2637822.0525 | 1240818.5061 | 2637818.2837 | 1240817.6141
61 | 2637818.2837 | 1240817.6141 | 2637811.5286 | 1240816.0153 | 2637799.3205 | 1240813.6761

## bus_geodata
| x | y | coords
0 | 2637746.6461 | 1240196.9785
1 | 2637686.4114 | 1240325.1589
2 | 2637671.1883 | 1240317.5012
3 | 2637718.0017 | 1240364.4931
4 | 2637717.4637 | 1240376.6469
5 | 2637716.1372 | 1240405.0935
6 | 2637716.1269 | 1240405.3222
7 | 2637714.8226 | 1240434.2418
8 | 2637713.2809 | 1240464.98
9 | 2637703.0302 | 1240519.1917
10 | 2637710.3556 | 1240493.4797
11 | 2637668.5364 | 1240606.4285
12 | 2637711.5902 | 1240488.4038
13 | 2637663.1128 | 1240622.2415
14 | 2637737.8105 | 1240494.6965
15 | 2637652.9848 | 1240652.3145
16 | 2637738.6495 | 1240478.9268
17 | 2637648.3672 | 1240666.2484
18 | 2637760.8051 | 1240445.524
19 | 2637773.3061 | 1240449.4258
20 | 2637789.542 | 1240454.4933
21 | 2637810.7258 | 1240461.1051
22 | 2637902.7633 | 1240428.904
23 | 2637950.1899 | 1240458.3975
24 | 2637982.555 | 1240475.4988
25 | 2638032.5766 | 1240558.7498
26 | 2638036.5283 | 1240560.8858
27 | 2637430.8171 | 1240710.8887
28 | 2637478.3992 | 1240763.6063
29 | 2637637.621 | 1240698.7294
30 | 2637625.925 | 1240728.0077
31 | 2637639.3397 | 1240693.5346
32 | 2637606.8519 | 1240771.4577
33 | 2637640.1982 | 1240690.9398
34 | 2637599.9883 | 1240787.8329
35 | 2637646.7524 | 1240671.1293
36 | 2637570.1291 | 1240783.5193
37 | 2637621.6041 | 1240793.347
38 | 2637435.3502 | 1240782.5196
39 | 2637454.9979 | 1240778.4595
40 | 2637383.4366 | 1240795.5097
41 | 2637487.0026 | 1240777.6015
42 | 2637376.6198 | 1240797.0409
43 | 2637501.0577 | 1240778.9228
44 | 2637404.1944 | 1240848.3316
45 | 2637518.7082 | 1240780.3462
46 | 2637557.9708 | 1240782.7572
47 | 2637652.7993 | 1240797.1629
48 | 2637536.5941 | 1240781.4445
49 | 2637555.0079 | 1240782.5753
50 | 2637676.3446 | 1240801.6248
51 | 2637687.1527 | 1240804.0954
52 | 2637742.5344 | 1240806.9468
53 | 2637706.5168 | 1240887.3494
54 | 2637646.1628 | 1240892.9215
55 | 2637665.4611 | 1240950.663
56 | 2637542.9564 | 1240913.8934
57 | 2637778.8544 | 1240810.1716
58 | 2637860.937 | 1240835.6401
59 | 2637858.5518 | 1240834.276
60 | 2637843.8501 | 1240826.5466
61 | 2637818.2837 | 1240817.6141
62 | 2637799.3205 | 1240813.6761
63 | 2637711.5902 | 1240488.4038

## line_std_types
| c_nf_per_km | r_ohm_per_km | x_ohm_per_km | max_i_ka | type | q_mm2 | alpha | voltage_rating
NAYY 4x50 SE | 210 | 0.642 | 0.083 | 0.142 | cs | 50 | 0.00403 | LV
NAYY 4x120 SE | 264 | 0.225 | 0.08 | 0.242 | cs | 120 | 0.00403 | LV
NAYY 4x150 SE | 261 | 0.208 | 0.08 | 0.27 | cs | 150 | 0.00403 | LV
NA2XS2Y 1x95 RM/25 12/20 kV | 216 | 0.313 | 0.132 | 0.252 | cs | 95 | 0.00403 | MV
NA2XS2Y 1x185 RM/25 12/20 kV | 273 | 0.161 | 0.117 | 0.362 | cs | 185 | 0.00403 | MV
NA2XS2Y 1x240 RM/25 12/20 kV | 304 | 0.122 | 0.112 | 0.421 | cs | 240 | 0.00403 | MV
NA2XS2Y 1x95 RM/25 6/10 kV | 315 | 0.313 | 0.123 | 0.249 | cs | 95 | 0.00403 | MV
NA2XS2Y 1x185 RM/25 6/10 kV | 406 | 0.161 | 0.11 | 0.358 | cs | 185 | 0.00403 | MV
NA2XS2Y 1x240 RM/25 6/10 kV | 456 | 0.122 | 0.105 | 0.416 | cs | 240 | 0.00403 | MV
NA2XS2Y 1x150 RM/25 12/20 kV | 250 | 0.206 | 0.116 | 0.319 | cs | 150 | 0.00403 | MV
NA2XS2Y 1x120 RM/25 12/20 kV | 230 | 0.253 | 0.119 | 0.283 | cs | 120 | 0.00403 | MV
NA2XS2Y 1x70 RM/25 12/20 kV | 190 | 0.443 | 0.132 | 0.22 | cs | 70 | 0.00403 | MV
NA2XS2Y 1x150 RM/25 6/10 kV | 360 | 0.206 | 0.11 | 0.315 | cs | 150 | 0.00403 | MV
NA2XS2Y 1x120 RM/25 6/10 kV | 340 | 0.253 | 0.113 | 0.28 | cs | 120 | 0.00403 | MV
NA2XS2Y 1x70 RM/25 6/10 kV | 280 | 0.443 | 0.123 | 0.217 | cs | 70 | 0.00403 | MV
N2XS(FL)2Y 1x120 RM/35 64/110 kV | 112 | 0.153 | 0.166 | 0.366 | cs | 120 | 0.00393 | HV
N2XS(FL)2Y 1x185 RM/35 64/110 kV | 125 | 0.099 | 0.156 | 0.457 | cs | 185 | 0.00393 | HV
N2XS(FL)2Y 1x240 RM/35 64/110 kV | 135 | 0.075 | 0.149 | 0.526 | cs | 240 | 0.00393 | HV
N2XS(FL)2Y 1x300 RM/35 64/110 kV | 144 | 0.06 | 0.144 | 0.588 | cs | 300 | 0.00393 | HV
15-AL1/3-ST1A 0.4 | 11 | 1.8769 | 0.35 | 0.105 | ol | 16 | 0.00403 | LV
24-AL1/4-ST1A 0.4 | 11.25 | 1.2012 | 0.335 | 0.14 | ol | 24 | 0.00403 | LV
48-AL1/8-ST1A 0.4 | 12.2 | 0.5939 | 0.3 | 0.21 | ol | 48 | 0.00403 | LV
94-AL1/15-ST1A 0.4 | 13.2 | 0.306 | 0.29 | 0.35 | ol | 94 | 0.00403 | LV
34-AL1/6-ST1A 10.0 | 9.7 | 0.8342 | 0.36 | 0.17 | ol | 34 | 0.00403 | MV
48-AL1/8-ST1A 10.0 | 10.1 | 0.5939 | 0.35 | 0.21 | ol | 48 | 0.00403 | MV
70-AL1/11-ST1A 10.0 | 10.4 | 0.4132 | 0.339 | 0.29 | ol | 70 | 0.00403 | MV
94-AL1/15-ST1A 10.0 | 10.75 | 0.306 | 0.33 | 0.35 | ol | 94 | 0.00403 | MV
122-AL1/20-ST1A 10.0 | 11.1 | 0.2376 | 0.323 | 0.41 | ol | 122 | 0.00403 | MV
149-AL1/24-ST1A 10.0 | 11.25 | 0.194 | 0.315 | 0.47 | ol | 149 | 0.00403 | MV
34-AL1/6-ST1A 20.0 | 9.15 | 0.8342 | 0.382 | 0.17 | ol | 34 | 0.00403 | MV
48-AL1/8-ST1A 20.0 | 9.5 | 0.5939 | 0.372 | 0.21 | ol | 48 | 0.00403 | MV
70-AL1/11-ST1A 20.0 | 9.7 | 0.4132 | 0.36 | 0.29 | ol | 70 | 0.00403 | MV
94-AL1/15-ST1A 20.0 | 10 | 0.306 | 0.35 | 0.35 | ol | 94 | 0.00403 | MV
122-AL1/20-ST1A 20.0 | 10.3 | 0.2376 | 0.344 | 0.41 | ol | 122 | 0.00403 | MV
149-AL1/24-ST1A 20.0 | 10.5 | 0.194 | 0.337 | 0.47 | ol | 149 | 0.00403 | MV
184-AL1/30-ST1A 20.0 | 10.75 | 0.1571 | 0.33 | 0.535 | ol | 184 | 0.00403 | MV
243-AL1/39-ST1A 20.0 | 11 | 0.1188 | 0.32 | 0.645 | ol | 243 | 0.00403 | MV
48-AL1/8-ST1A 110.0 | 8 | 0.5939 | 0.46 | 0.21 | ol | 48 | 0.00403 | HV
70-AL1/11-ST1A 110.0 | 8.4 | 0.4132 | 0.45 | 0.29 | ol | 70 | 0.00403 | HV
94-AL1/15-ST1A 110.0 | 8.65 | 0.306 | 0.44 | 0.35 | ol | 94 | 0.00403 | HV
122-AL1/20-ST1A 110.0 | 8.5 | 0.2376 | 0.43 | 0.41 | ol | 122 | 0.00403 | HV
149-AL1/24-ST1A 110.0 | 8.75 | 0.194 | 0.41 | 0.47 | ol | 149 | 0.00403 | HV
184-AL1/30-ST1A 110.0 | 8.8 | 0.1571 | 0.4 | 0.535 | ol | 184 | 0.00403 | HV
243-AL1/39-ST1A 110.0 | 9 | 0.1188 | 0.39 | 0.645 | ol | 243 | 0.00403 | HV
305-AL1/39-ST1A 110.0 | 9.2 | 0.0949 | 0.38 | 0.74 | ol | 305 | 0.00403 | HV
490-AL1/64-ST1A 110.0 | 9.75 | 0.059 | 0.37 | 0.96 | ol | 490 | 0.00403 | HV
679-AL1/86-ST1A 110.0 | 9.95 | 0.042 | 0.36 | 1.15 | ol | 679 | 0.00403 | HV
490-AL1/64-ST1A 220.0 | 10 | 0.059 | 0.285 | 0.96 | ol | 490 | 0.00403 | HV
679-AL1/86-ST1A 220.0 | 11.7 | 0.042 | 0.275 | 1.15 | ol | 679 | 0.00403 | HV
490-AL1/64-ST1A 380.0 | 11 | 0.059 | 0.253 | 0.96 | ol | 490 | 0.00403 | HV
679-AL1/86-ST1A 380.0 | 14.6 | 0.042 | 0.25 | 1.15 | ol | 679 | 0.00403 | HV

## trafo_std_types
| i0_percent | pfe_kw | vkr_percent | sn_mva | vn_lv_kv | vn_hv_kv | vk_percent | shift_degree | vector_group | tap_side | tap_neutral | tap_min | tap_max | tap_step_degree | tap_step_percent | tap_phase_shifter
160 MVA 380/110 kV | 0.06 | 60 | 0.25 | 160 | 110 | 380 | 12.2 | 0 | Yy0 | hv | 0 | -9 | 9 | 0 | 1.5 | FALSE
100 MVA 220/110 kV | 0.06 | 55 | 0.26 | 100 | 110 | 220 | 12 | 0 | Yy0 | hv | 0 | -9 | 9 | 0 | 1.5 | FALSE
63 MVA 110/20 kV | 0.04 | 22 | 0.32 | 63 | 20 | 110 | 18 | 150 | YNd5 | hv | 0 | -9 | 9 | 0 | 1.5 | FALSE
40 MVA 110/20 kV | 0.05 | 18 | 0.34 | 40 | 20 | 110 | 16.2 | 150 | YNd5 | hv | 0 | -9 | 9 | 0 | 1.5 | FALSE
25 MVA 110/20 kV | 0.07 | 14 | 0.41 | 25 | 20 | 110 | 12 | 150 | YNd5 | hv | 0 | -9 | 9 | 0 | 1.5 | FALSE
63 MVA 110/10 kV | 0.04 | 22 | 0.32 | 63 | 10 | 110 | 18 | 150 | YNd5 | hv | 0 | -9 | 9 | 0 | 1.5 | FALSE
40 MVA 110/10 kV | 0.05 | 18 | 0.34 | 40 | 10 | 110 | 16.2 | 150 | YNd5 | hv | 0 | -9 | 9 | 0 | 1.5 | FALSE
25 MVA 110/10 kV | 0.07 | 14 | 0.41 | 25 | 10 | 110 | 12 | 150 | YNd5 | hv | 0 | -9 | 9 | 0 | 1.5 | FALSE
0.25 MVA 20/0.4 kV | 0.32 | 0.8 | 1.44 | 0.25 | 0.4 | 20 | 6 | 150 | Yzn5 | hv | 0 | -2 | 2 | 0 | 2.5 | FALSE
0.4 MVA 20/0.4 kV | 0.3375 | 1.35 | 1.425 | 0.4 | 0.4 | 20 | 6 | 150 | Dyn5 | hv | 0 | -2 | 2 | 0 | 2.5 | FALSE
0.63 MVA 20/0.4 kV | 0.2619 | 1.65 | 1.206 | 0.63 | 0.4 | 20 | 6 | 150 | Dyn5 | hv | 0 | -2 | 2 | 0 | 2.5 | FALSE
0.25 MVA 10/0.4 kV | 0.24 | 0.6 | 1.2 | 0.25 | 0.4 | 10 | 4 | 150 | Dyn5 | hv | 0 | -2 | 2 | 0 | 2.5 | FALSE
0.4 MVA 10/0.4 kV | 0.2375 | 0.95 | 1.325 | 0.4 | 0.4 | 10 | 4 | 150 | Dyn5 | hv | 0 | -2 | 2 | 0 | 2.5 | FALSE
0.63 MVA 10/0.4 kV | 0.1873 | 1.18 | 1.0794 | 0.63 | 0.4 | 10 | 4 | 150 | Dyn5 | hv | 0 | -2 | 2 | 0 | 2.5 | FALSE

## trafo3w_std_types
| sn_hv_mva | sn_mv_mva | sn_lv_mva | vn_hv_kv | vn_mv_kv | vn_lv_kv | vk_hv_percent | vk_mv_percent | vk_lv_percent | vkr_hv_percent | vkr_mv_percent | vkr_lv_percent | pfe_kw | i0_percent | shift_mv_degree | shift_lv_degree | vector_group | tap_side | tap_neutral | tap_min | tap_max | tap_step_percent
63/25/38 MVA 110/20/10 kV | 63 | 25 | 38 | 110 | 20 | 10 | 10.4 | 10.4 | 10.4 | 0.28 | 0.32 | 0.35 | 35 | 0.89 | 0 | 0 | YN0yn0yn0 | hv | 0 | -10 | 10 | 1.2
63/25/38 MVA 110/10/10 kV | 63 | 25 | 38 | 110 | 10 | 10 | 10.4 | 10.4 | 10.4 | 0.28 | 0.32 | 0.35 | 35 | 0.89 | 0 | 0 | YN0yn0yn0 | hv | 0 | -10 | 10 | 1.2

## fuse_std_types
| fuse_type | i_rated_a | t_avg | t_min | t_total | x_avg | x_min | x_total
HV 100A | HV 100A | 100 | 0 | [10.0, 3.64, 0.854, 0.281, 0.1, 0.0531, 0.022, 0.01] | [10.0, 4.267, 1.21, 0.403, 0.1, 0.058, 0.022, 0.01] | 0 | [300.0, 350.0, 450.0, 550.0, 700.0, 850.0, 1200.0, 1752.0] | [600.0, 700.0, 900.0, 1150.0, 1665.0, 2000.0, 3000.0, 4313.0]
HV 10A | HV 10A | 10 | 0 | [10.0, 1675.0, 0.344, 0.156, 0.1, 0.0417, 0.0171, 0.01] | [10.0, 1.3, 0.3, 0.155, 0.1, 0.0555, 0.023, 0.01] | 0 | [30.0, 32.0, 35.0, 37.0, 39.0, 50.0, 70.0, 88.0] | [60.0, 70.0, 80.0, 87.0, 94.0, 110.0, 150.0, 216.0]
HV 125A | HV 125A | 125 | 0 | [10.0, 1.82, 0.344, 0.1, 0.0467, 0.0269, 0.01] | [10.0, 2.478, 0.426, 0.1, 0.0427, 0.0211, 0.01] | 0 | [375.0, 500.0, 700.0, 925.0, 1200.0, 1500.0, 2341.0] | [750.0, 1000.0, 1500.0, 2200.0, 3000.0, 4000.0, 5765.0]
HV 160A | HV 160A | 160 | 0 | [10.0, 4.15, 1.03, 0.198, 0.1, 0.051, 0.0172, 0.01] | [10.0, 2.3, 0.734, 0.274, 0.1, 0.046, 0.0177, 0.01] | 0 | [480.0, 550.0, 700.0, 1000.0, 1260.0, 1600.0, 2500.0, 3227.0] | [960.0, 1300.0, 1700.0, 2200.0, 2996.0, 4000.0, 6000.0, 7946.0]
HV 16A | HV 16A | 16 | 0 | [10.0, 0.352, 0.164, 0.1, 0.0649, 0.0342, 0.01] | [10.0, 2.34, 0.722, 0.181, 0.1, 0.055, 0.0296, 0.01] | 0 | [48.0, 60.0, 65.0, 71.0, 80.0, 100.0, 162.0] | [96.0, 110.0, 125.0, 150.0, 168.0, 200.0, 250.0, 398.0]
HV 200A | HV 200A | 200 | 0 | [10.0, 4.267, 1.21, 0.403, 0.1, 0.058, 0.022, 0.01] | [10.0, 3.73, 1.654, 0.328, 0.1, 0.0531, 0.019, 0.01] | 0 | [600.0, 700.0, 900.0, 1150.0, 1665.0, 2000.0, 3000.0, 4313.0] | [1200.0, 1500.0, 1800.0, 2700.0, 3960.0, 5000.0, 7500.0, 10620.0]
HV 20A | HV 20A | 20 | 0 | [10.0, 1.3, 0.3, 0.155, 0.1, 0.0555, 0.023, 0.01] | [10.0, 1.3, 0.161, 0.1, 0.0611, 0.0399, 0.0141, 0.01] | 0 | [60.0, 70.0, 80.0, 87.0, 94.0, 110.0, 150.0, 216.0] | [120.0, 150.0, 200.0, 223.0, 260.0, 300.0, 450.0, 532.0]
HV 25A | HV 25A | 25 | 0 | [10.0, 2.512, 0.833, 0.299, 0.1, 0.0372, 0.0223, 0.01] | [10.0, 3.125, 0.597, 0.198, 0.1, 0.0378, 0.022, 0.01] | 0 | [75.0, 82.0, 90.0, 100.0, 124.0, 170.0, 200.0, 289.0] | [150.0, 170.0, 210.0, 250.0, 294.0, 400.0, 500.0, 711.0]
HV 31.5A | HV 31.5A | 31.5 | 0 | [10.0, 2.34, 0.722, 0.181, 0.1, 0.055, 0.0296, 0.01] | [10.0, 2.84, 0.368, 0.164, 0.1, 0.0621, 0.0378, 0.0195, 0.01] | 0 | [95.0, 110.0, 125.0, 150.0, 165.0, 200.0, 250.0, 390.0] | [189.0, 220.0, 300.0, 350.0, 393.0, 450.0, 530.0, 700.0, 960.0]
HV 40A | HV 40A | 40 | 0 | [10.0, 1.3, 0.161, 0.1, 0.0611, 0.0399, 0.0141, 0.01] | [10.0, 2.05, 0.369, 0.198, 0.1, 0.051, 0.0298, 0.01] | 0 | [120.0, 150.0, 200.0, 223.0, 260.0, 300.0, 450.0, 532.0] | [240.0, 300.0, 400.0, 450.0, 530.0, 650.0, 800.0, 1311.0]
HV 50A | HV 50A | 50 | 0 | [10.0, 3.215, 0.597, 0.198, 0.1, 0.0378, 0.022, 0.01] | [10.0, 3.64, 0.854, 0.281, 0.1, 0.0531, 0.022, 0.01] | 0 | [150.0, 170.0, 210.0, 250.0, 294.0, 400.0, 500.0, 711.0] | [300.0, 350.0, 450.0, 550.0, 700.0, 850.0, 1200.0, 1752.0]
HV 6.3A | HV 6.3A | 6.3 | 0 | [10.0, 1.39, 0.344, 0.168, 0.1, 0.056, 0.0263, 0.01] | [10.0, 1.711, 0.516, 0.198, 0.1, 0.0634, 0.0303, 0.01] | 0 | [19.0, 19.5, 20.4, 20.8, 22.0, 25.0, 32.0, 48.0] | [38.0, 40.0, 43.0, 48.0, 53.0, 60.0, 75.0, 118.0]
HV 63A | HV 63A | 63 | 0 | [10.0, 2.84, 0.368, 0.164, 0.1, 0.0621, 0.0378, 0.0195, 0.01] | [10.0, 1.82, 0.344, 0.1, 0.0467, 0.0269, 0.01] | 0 | [189.0, 220.0, 300.0, 350.0, 393.0, 450.0, 530.0, 700.0, 961.0] | [378.0, 500.0, 700.0, 934.0, 1200.0, 1500.0, 2366.0]
HV 80A | HV 80A | 80 | 0 | [10.0, 2.05, 0.369, 0.198, 0.1, 0.051, 0.0298, 0.01] | [10.0, 4.15, 1.03, 0.198, 0.1, 0.051, 0.0172, 0.01] | 0 | [240.0, 300.0, 400.0, 450.0, 530.0, 650.0, 800.0, 1311.0] | [480.0, 550.0, 700.0, 1000.0, 1260.0, 1600.0, 2500.0, 3227.0]
Siemens NH-1-100 | Siemens NH-1-100 | 100 | [5400.0, 2000.0, 400.0, 20.0, 1.0, 0.2, 0.012, 0.004] | 0 | 0 | [150.0, 190.0, 250.0, 430.0, 900.0, 1250.0, 2700.0, 3600.0] | 0 | 0
Siemens NH-1-125 | Siemens NH-1-125 | 125 | [4800.0, 120.0, 7.0, 0.1, 0.004] | 0 | 0 | [180.0, 400.0, 740.0, 2000.0, 4250.0] | 0 | 0
Siemens NH-1-16 | Siemens NH-1-16 | 16 | [4000.0, 400.0, 2.0, 0.1, 0.04, 0.01] | 0 | 0 | [26.0, 35.0, 75.0, 150.0, 200.0, 300.0] | 0 | 0
Siemens NH-1-160 | Siemens NH-1-160 | 160 | [4800.0, 120.0, 7.0, 0.1, 0.004] | 0 | 0 | [210.0, 500.0, 900.0, 2300.0, 5000.0] | 0 | 0
Siemens NH-1-25 | Siemens NH-1-25 | 25 | [4000.0, 1000.0, 10.0, 0.2, 0.02, 0.01] | 0 | 0 | [40.0, 50.0, 100.0, 210.0, 400.0, 500.0] | 0 | 0
Siemens NH-1-50 | Siemens NH-1-50 | 50 | [4000.0, 40.0, 4.0, 1.0, 0.02, 0.01] | 0 | 0 | [86.0, 200.0, 300.0, 400.0, 1000.0, 1280.0] | 0 | 0
Siemens NH-1-63 | Siemens NH-1-63 | 63 | [4000.0, 100.0, 10.0, 2.0, 0.04, 0.01] | 0 | 0 | [100.0, 200.0, 300.0, 400.0, 1000.0, 1500.0] | 0 | 0
Siemens NH-1-80 | Siemens NH-1-80 | 80 | [4800.0, 120.0, 7.0, 0.1, 0.01] | 0 | 0 | [150.58, 250.0, 450.0, 1150.0, 2470.0] | 0 | 0
Siemens NH-2-1000 | Siemens NH-2-1000 | 1000 | [4800.0, 120.0, 7.0, 0.1, 0.004] | 0 | 0 | [1900.0, 3500.0, 8400.0, 24000.0, 52000.0] | 0 | 0
Siemens NH-2-200 | Siemens NH-2-200 | 200 | [4800.0, 120.0, 7.0, 0.1, 0.004] | 0 | 0 | [280.0, 650.0, 1200.0, 3000.0, 7000.0] | 0 | 0
Siemens NH-2-224 | Siemens NH-2-224 | 224 | [4800.0, 120.0, 7.0, 0.2, 0.04, 0.004] | 0 | 0 | [400.0, 750.0, 1453.0, 3025.0, 4315.0, 7600.0] | 0 | 0
Siemens NH-2-250 | Siemens NH-2-250 | 250 | [4800.0, 120.0, 7.0, 0.1, 0.004] | 0 | 0 | [450.0, 800.0, 1650.0, 4000.0, 8500.0] | 0 | 0
Siemens NH-2-315 | Siemens NH-2-315 | 315 | [4800.0, 120.0, 7.0, 0.1, 0.004] | 0 | 0 | [550.0, 920.0, 1900.0, 5000.0, 11000.0] | 0 | 0
Siemens NH-2-355 | Siemens NH-2-355 | 355 | [4800.0, 120.0, 6.0, 0.1, 0.004] | 0 | 0 | [650.0, 1116.27, 2350.0, 5840.0, 12790.0] | 0 | 0
Siemens NH-2-400 | Siemens NH-2-400 | 400 | [4800.0, 120.0, 7.0, 0.1, 0.004] | 0 | 0 | [720.0, 1350.0, 2800.0, 6500.0, 15000.0] | 0 | 0
Siemens NH-2-425 | Siemens NH-2-425 | 425 | [4800.0, 120.0, 7.0, 0.1, 0.004] | 0 | 0 | [850.0, 1500.0, 3050.0, 7500.0, 16500.0] | 0 | 0
Siemens NH-2-630 | Siemens NH-2-630 | 630 | [4800.0, 120.0, 7.0, 0.1, 0.004] | 0 | 0 | [1200.0, 2000.0, 4800.0, 12000.0, 26000.0] | 0 | 0

## dtypes
| element | column | dtype
0 | bus | name | object
1 | bus | vn_kv | float64
2 | bus | type | object
3 | bus | zone | object
4 | bus | in_service | bool
5 | load | name | object
6 | load | bus | uint32
7 | load | p_mw | float64
8 | load | q_mvar | float64
9 | load | const_z_percent | float64
10 | load | const_i_percent | float64
11 | load | sn_mva | float64
12 | load | scaling | float64
13 | load | in_service | bool
14 | load | type | object
15 | ext_grid | name | object
16 | ext_grid | bus | uint32
17 | ext_grid | vm_pu | float64
18 | ext_grid | va_degree | float64
19 | ext_grid | slack_weight | float64
20 | ext_grid | in_service | bool
21 | line | name | object
22 | line | std_type | object
23 | line | from_bus | uint32
24 | line | to_bus | uint32
25 | line | length_km | float64
26 | line | r_ohm_per_km | float64
27 | line | x_ohm_per_km | float64
28 | line | c_nf_per_km | float64
29 | line | g_us_per_km | float64
30 | line | max_i_ka | float64
31 | line | df | float64
32 | line | parallel | uint32
33 | line | type | object
34 | line | in_service | bool
35 | trafo | name | object
36 | trafo | std_type | object
37 | trafo | hv_bus | uint32
38 | trafo | lv_bus | uint32
39 | trafo | sn_mva | float64
40 | trafo | vn_hv_kv | float64
41 | trafo | vn_lv_kv | float64
42 | trafo | vk_percent | float64
43 | trafo | vkr_percent | float64
44 | trafo | pfe_kw | float64
45 | trafo | i0_percent | float64
46 | trafo | shift_degree | float64
47 | trafo | tap_side | object
48 | trafo | tap_neutral | int32
49 | trafo | tap_min | int32
50 | trafo | tap_max | int32
51 | trafo | tap_step_percent | float64
52 | trafo | tap_step_degree | float64
53 | trafo | tap_pos | int32
54 | trafo | tap_phase_shifter | bool
55 | trafo | parallel | uint32
56 | trafo | df | float64
57 | trafo | in_service | bool
58 | line_geodata | coords | object
59 | bus_geodata | x | float64
60 | bus_geodata | y | float64
61 | bus_geodata | coords | object

## parameters
| version | format_version | converged | OPF_converged | name | f_hz | sn_mva
0 | 2.14.6 | 2.14.0 | FALSE | FALSE |  | 50 | 1