## bus
| name | vn_kv | type | zone | in_service
0 | bus_LV_4280-2_0_4_node_0 | 0.4 | n |  | TRUE
1 | bus_LV_4280-2_0_4_node_1 | 0.4 | n |  | TRUE
2 | bus_LV_4280-2_0_4_node_2 | 0.4 | n |  | TRUE
3 | bus_LV_4280-2_0_4_node_3 | 0.4 | n |  | TRUE
4 | bus_LV_4280-2_0_4_node_4 | 0.4 | n |  | TRUE
5 | bus_LV_4280-2_0_4_node_28 | 0.4 | n |  | TRUE
6 | bus_LV_4280-2_0_4_node_5 | 0.4 | n |  | TRUE
7 | bus_LV_4280-2_0_4_node_63 | 0.4 | n |  | TRUE
8 | bus_LV_4280-2_0_4_node_26 | 0.4 | n |  | TRUE
9 | bus_LV_4280-2_0_4_node_6 | 0.4 | n |  | TRUE
10 | bus_LV_4280-2_0_4_node_7 | 0.4 | n |  | TRUE
11 | bus_LV_4280-2_0_4_node_29 | 0.4 | n |  | TRUE
12 | bus_LV_4280-2_0_4_node_33 | 0.4 | n |  | TRUE
13 | bus_LV_4280-2_0_4_node_34 | 0.4 | n |  | TRUE
14 | bus_LV_4280-2_0_4_node_8 | 0.4 | n |  | TRUE
15 | bus_LV_4280-2_0_4_node_9 | 0.4 | n |  | TRUE
16 | bus_LV_4280-2_0_4_node_10 | 0.4 | n |  | TRUE
17 | bus_LV_4280-2_0_4_node_11 | 0.4 | n |  | TRUE
18 | bus_LV_4280-2_0_4_node_12 | 0.4 | n |  | TRUE
19 | bus_LV_4280-2_0_4_node_38 | 0.4 | n |  | TRUE
20 | bus_LV_4280-2_0_4_node_44 | 0.4 | n |  | TRUE
21 | bus_LV_4280-2_0_4_node_57 | 0.4 | n |  | TRUE
22 | bus_LV_4280-2_0_4_node_36 | 0.4 | n |  | TRUE
23 | bus_LV_4280-2_0_4_node_43 | 0.4 | n |  | TRUE
24 | bus_LV_4280-2_0_4_node_13 | 0.4 | n |  | TRUE
25 | bus_LV_4280-2_0_4_node_14 | 0.4 | n |  | TRUE
26 | bus_LV_4280-2_0_4_node_15 | 0.4 | n |  | TRUE
27 | bus_LV_4280-2_0_4_node_16 | 0.4 | n |  | TRUE
28 | bus_LV_4280-2_0_4_node_17 | 0.4 | n |  | TRUE
29 | bus_LV_4280-2_0_4_node_18 | 0.4 | n |  | TRUE
30 | bus_LV_4280-2_0_4_node_23 | 0.4 | n |  | TRUE
31 | bus_LV_4280-2_0_4_node_19 | 0.4 | n |  | TRUE
32 | bus_LV_4280-2_0_4_node_45 | 0.4 | n |  | TRUE
33 | bus_LV_4280-2_0_4_node_21 | 0.4 | n |  | TRUE
34 | bus_LV_4280-2_0_4_node_20 | 0.4 | n |  | TRUE
35 | bus_LV_4280-2_0_4_node_46 | 0.4 | n |  | TRUE
36 | bus_LV_4280-2_0_4_node_27 | 0.4 | n |  | TRUE
37 | bus_LV_4280-2_0_4_node_22 | 0.4 | n |  | TRUE
38 | bus_LV_4280-2_0_4_node_24 | 0.4 | n |  | TRUE
39 | bus_LV_4280-2_0_4_node_25 | 0.4 | n |  | TRUE
40 | bus_LV_4280-2_0_4_node_39 | 0.4 | n |  | TRUE
41 | bus_LV_4280-2_0_4_node_94 | 0.4 | n |  | TRUE
42 | bus_LV_4280-2_0_4_node_37 | 0.4 | n |  | TRUE
43 | bus_LV_4280-2_0_4_node_62 | 0.4 | n |  | TRUE
44 | bus_LV_4280-2_0_4_node_30 | 0.4 | n |  | TRUE
45 | bus_LV_4280-2_0_4_node_31 | 0.4 | n |  | TRUE
46 | bus_LV_4280-2_0_4_node_32 | 0.4 | n |  | TRUE
47 | bus_LV_4280-2_0_4_node_42 | 0.4 | n |  | TRUE
48 | bus_LV_4280-2_0_4_node_66 | 0.4 | n |  | TRUE
49 | bus_LV_4280-2_0_4_node_41 | 0.4 | n |  | TRUE
50 | bus_LV_4280-2_0_4_node_64 | 0.4 | n |  | TRUE
51 | bus_LV_4280-2_0_4_node_35 | 0.4 | n |  | TRUE
52 | bus_LV_4280-2_0_4_node_40 | 0.4 | n |  | TRUE
53 | bus_LV_4280-2_0_4_node_60 | 0.4 | n |  | TRUE
54 | bus_LV_4280-2_0_4_node_92 | 0.4 | n |  | TRUE
55 | bus_LV_4280-2_0_4_node_61 | 0.4 | n |  | TRUE
56 | bus_LV_4280-2_0_4_node_47 | 0.4 | n |  | TRUE
57 | bus_LV_4280-2_0_4_node_48 | 0.4 | n |  | TRUE
58 | bus_LV_4280-2_0_4_node_49 | 0.4 | n |  | TRUE
59 | bus_LV_4280-2_0_4_node_50 | 0.4 | n |  | TRUE
60 | bus_LV_4280-2_0_4_node_51 | 0.4 | n |  | TRUE
61 | bus_LV_4280-2_0_4_node_52 | 0.4 | n |  | TRUE
62 | bus_LV_4280-2_0_4_node_55 | 0.4 | n |  | TRUE
63 | bus_LV_4280-2_0_4_node_58 | 0.4 | n |  | TRUE
64 | bus_LV_4280-2_0_4_node_77 | 0.4 | n |  | TRUE
65 | bus_LV_4280-2_0_4_node_53 | 0.4 | n |  | TRUE
66 | bus_LV_4280-2_0_4_node_59 | 0.4 | n |  | TRUE
67 | bus_LV_4280-2_0_4_node_101 | 0.4 | n |  | TRUE
68 | bus_LV_4280-2_0_4_node_74 | 0.4 | n |  | TRUE
69 | bus_LV_4280-2_0_4_node_54 | 0.4 | n |  | TRUE
70 | bus_LV_4280-2_0_4_node_56 | 0.4 | n |  | TRUE
71 | bus_LV_4280-2_0_4_node_90 | 0.4 | n |  | TRUE
72 | bus_LV_4280-2_0_4_node_88 | 0.4 | n |  | TRUE
73 | bus_LV_4280-2_0_4_node_67 | 0.4 | n |  | TRUE
74 | bus_LV_4280-2_0_4_node_68 | 0.4 | n |  | TRUE
75 | bus_LV_4280-2_0_4_node_69 | 0.4 | n |  | TRUE
76 | bus_LV_4280-2_0_4_node_70 | 0.4 | n |  | TRUE
77 | bus_LV_4280-2_0_4_node_71 | 0.4 | n |  | TRUE
78 | bus_LV_4280-2_0_4_node_103 | 0.4 | n |  | TRUE
79 | bus_LV_4280-2_0_4_node_82 | 0.4 | n |  | TRUE
80 | bus_LV_4280-2_0_4_node_102 | 0.4 | n |  | TRUE
81 | bus_LV_4280-2_0_4_node_72 | 0.4 | n |  | TRUE
82 | bus_LV_4280-2_0_4_node_73 | 0.4 | n |  | TRUE
83 | bus_LV_4280-2_0_4_node_75 | 0.4 | n |  | TRUE
84 | bus_LV_4280-2_0_4_node_76 | 0.4 | n |  | TRUE
85 | bus_LV_4280-2_0_4_node_95 | 0.4 | n |  | TRUE
86 | bus_LV_4280-2_0_4_node_84 | 0.4 | n |  | TRUE
87 | bus_LV_4280-2_0_4_node_96 | 0.4 | n |  | TRUE
88 | bus_LV_4280-2_0_4_node_85 | 0.4 | n |  | TRUE
89 | bus_LV_4280-2_0_4_node_78 | 0.4 | n |  | TRUE
90 | bus_LV_4280-2_0_4_node_79 | 0.4 | n |  | TRUE
91 | bus_LV_4280-2_0_4_node_81 | 0.4 | n |  | TRUE
92 | bus_LV_4280-2_0_4_node_100 | 0.4 | n |  | TRUE
93 | bus_LV_4280-2_0_4_node_99 | 0.4 | n |  | TRUE
94 | bus_LV_4280-2_0_4_node_86 | 0.4 | n |  | TRUE
95 | bus_LV_4280-2_0_4_node_87 | 0.4 | n |  | TRUE
96 | bus_LV_4280-2_0_4_node_89 | 0.4 | n |  | TRUE
97 | bus_LV_4280-2_0_4_node_97 | 0.4 | n |  | TRUE
98 | bus_LV_4280-2_0_4_node_98 | 0.4 | n |  | TRUE
99 | bus_LV_4280-2_0_4_node_91 | 0.4 | n |  | TRUE
100 | bus_LV_4280-2_0_4_node_93 | 0.4 | n |  | TRUE
101 | bus_MV_398_0_node_133 | 20 | n |  | TRUE

## load
| name | bus | p_mw | q_mvar | const_z_percent | const_i_percent | sn_mva | scaling | in_service | type
0 | LV_4280-2_0_4_load_0 | 0 | 0.0051135 | 0.0012816 | 0 | 0 |  | 1 | TRUE | wye
1 | LV_4280-2_0_4_load_1 | 1 | 0.0028653 | 0.00071811 | 0 | 0 |  | 1 | TRUE | wye
2 | LV_4280-2_0_4_load_2 | 2 | 0.0046127 | 0.0011561 | 0 | 0 |  | 1 | TRUE | wye
3 | LV_4280-2_0_4_load_4 | 4 | 0.0042061 | 0.0010542 | 0 | 0 |  | 1 | TRUE | wye
4 | LV_4280-2_0_4_load_5 | 6 | 0.002002 | 0.00050176 | 0 | 0 |  | 1 | TRUE | wye
5 | LV_4280-2_0_4_load_63 | 7 | 0.002037 | 0.00051053 | 0 | 0 |  | 1 | TRUE | wye
6 | LV_4280-2_0_4_load_29 | 11 | 0.058196 | 0.014585 | 0 | 0 |  | 1 | TRUE | wye
7 | LV_4280-2_0_4_load_33 | 12 | 0.014368 | 0.003601 | 0 | 0 |  | 1 | TRUE | wye
8 | LV_4280-2_0_4_load_34 | 13 | 0.008618 | 0.0021599 | 0 | 0 |  | 1 | TRUE | wye
9 | LV_4280-2_0_4_load_8 | 14 | 0.0017871 | 0.00044788 | 0 | 0 |  | 1 | TRUE | wye
10 | LV_4280-2_0_4_load_9 | 15 | 0.0047932 | 0.0012013 | 0 | 0 |  | 1 | TRUE | wye
11 | LV_4280-2_0_4_load_10 | 16 | 0.0022168 | 0.00055557 | 0 | 0 |  | 1 | TRUE | wye
12 | LV_4280-2_0_4_load_11 | 17 | 0.0030374 | 0.00076125 | 0 | 0 |  | 1 | TRUE | wye
13 | LV_4280-2_0_4_load_12 | 18 | 0.0019845 | 0.00049736 | 0 | 0 |  | 1 | TRUE | wye
14 | LV_4280-2_0_4_load_44 | 20 | 0.0031548 | 0.00079068 | 0 | 0 |  | 1 | TRUE | wye
15 | LV_4280-2_0_4_load_57 | 21 | 0.0029682 | 0.00074391 | 0 | 0 |  | 1 | TRUE | wye
16 | LV_4280-2_0_4_load_36 | 22 | 0.0069571 | 0.0017436 | 0 | 0 |  | 1 | TRUE | wye
17 | LV_4280-2_0_4_load_43 | 23 | 0.0015877 | 0.00039792 | 0 | 0 |  | 1 | TRUE | wye
18 | LV_4280-2_0_4_load_13 | 24 | 0.0034395 | 0.00086202 | 0 | 0 |  | 1 | TRUE | wye
19 | LV_4280-2_0_4_load_14 | 25 | 0.0037993 | 0.00095221 | 0 | 0 |  | 1 | TRUE | wye
20 | LV_4280-2_0_4_load_16 | 27 | 0.0033582 | 0.00084165 | 0 | 0 |  | 1 | TRUE | wye
21 | LV_4280-2_0_4_load_17 | 28 | 0.0018724 | 0.00046927 | 0 | 0 |  | 1 | TRUE | wye
22 | LV_4280-2_0_4_load_18 | 29 | 0.0039957 | 0.0010014 | 0 | 0 |  | 1 | TRUE | wye
23 | LV_4280-2_0_4_load_19 | 31 | 0.0090161 | 0.0022597 | 0 | 0 |  | 1 | TRUE | wye
24 | LV_4280-2_0_4_load_45 | 32 | 0.0035621 | 0.00089274 | 0 | 0 |  | 1 | TRUE | wye
25 | LV_4280-2_0_4_load_21 | 33 | 0.0045882 | 0.0011499 | 0 | 0 |  | 1 | TRUE | wye
26 | LV_4280-2_0_4_load_20 | 34 | 0.0031117 | 0.00077986 | 0 | 0 |  | 1 | TRUE | wye
27 | LV_4280-2_0_4_load_46 | 35 | 0.007693 | 0.0019281 | 0 | 0 |  | 1 | TRUE | wye
28 | LV_4280-2_0_4_load_27 | 36 | 0.0057093 | 0.0014309 | 0 | 0 |  | 1 | TRUE | wye
29 | LV_4280-2_0_4_load_22 | 37 | 0.003731 | 0.00093508 | 0 | 0 |  | 1 | TRUE | wye
30 | LV_4280-2_0_4_load_24 | 38 | 0.0081553 | 0.0020439 | 0 | 0 |  | 1 | TRUE | wye
31 | LV_4280-2_0_4_load_25 | 39 | 0.0018618 | 0.00046661 | 0 | 0 |  | 1 | TRUE | wye
32 | LV_4280-2_0_4_load_94 | 41 | 0.0089832 | 0.0022514 | 0 | 0 |  | 1 | TRUE | wye
33 | LV_4280-2_0_4_load_62 | 43 | 0.0024005 | 0.00060163 | 0 | 0 |  | 1 | TRUE | wye
34 | LV_4280-2_0_4_load_31 | 45 | 0.0019342 | 0.00048474 | 0 | 0 |  | 1 | TRUE | wye
35 | LV_4280-2_0_4_load_32 | 46 | 0.003117 | 0.0007812 | 0 | 0 |  | 1 | TRUE | wye
36 | LV_4280-2_0_4_load_42 | 47 | 0.0030376 | 0.0007613 | 0 | 0 |  | 1 | TRUE | wye
37 | LV_4280-2_0_4_load_41 | 49 | 0.0020249 | 0.0005075 | 0 | 0 |  | 1 | TRUE | wye
38 | LV_4280-2_0_4_load_64 | 50 | 0.0021952 | 0.00055016 | 0 | 0 |  | 1 | TRUE | wye
39 | LV_4280-2_0_4_load_35 | 51 | 0.0011113 | 0.00027853 | 0 | 0 |  | 1 | TRUE | wye
40 | LV_4280-2_0_4_load_40 | 52 | 0.00079361 | 0.0001989 | 0 | 0 |  | 1 | TRUE | wye
41 | LV_4280-2_0_4_load_60 | 53 | 0.0010536 | 0.00026406 | 0 | 0 |  | 1 | TRUE | wye
42 | LV_4280-2_0_4_load_92 | 54 | 0.0073412 | 0.0018399 | 0 | 0 |  | 1 | TRUE | wye
43 | LV_4280-2_0_4_load_47 | 56 | 0.0021527 | 0.00053951 | 0 | 0 |  | 1 | TRUE | wye
44 | LV_4280-2_0_4_load_48 | 57 | 0.0027144 | 0.00068029 | 0 | 0 |  | 1 | TRUE | wye
45 | LV_4280-2_0_4_load_50 | 59 | 0.0010909 | 0.00027342 | 0 | 0 |  | 1 | TRUE | wye
46 | LV_4280-2_0_4_load_51 | 60 | 0.0029585 | 0.00074148 | 0 | 0 |  | 1 | TRUE | wye
47 | LV_4280-2_0_4_load_52 | 61 | 0.0053004 | 0.0013284 | 0 | 0 |  | 1 | TRUE | wye
48 | LV_4280-2_0_4_load_55 | 62 | 0.002805 | 0.00070299 | 0 | 0 |  | 1 | TRUE | wye
49 | LV_4280-2_0_4_load_58 | 63 | 0.0024062 | 0.00060304 | 0 | 0 |  | 1 | TRUE | wye
50 | LV_4280-2_0_4_load_53 | 65 | 0.0027283 | 0.00068378 | 0 | 0 |  | 1 | TRUE | wye
51 | LV_4280-2_0_4_load_59 | 66 | 0.0032156 | 0.00080591 | 0 | 0 |  | 1 | TRUE | wye
52 | LV_4280-2_0_4_load_101 | 67 | 0.00086441 | 0.00021664 | 0 | 0 |  | 1 | TRUE | wye
53 | LV_4280-2_0_4_load_54 | 69 | 0.003117 | 0.0007812 | 0 | 0 |  | 1 | TRUE | wye
54 | LV_4280-2_0_4_load_56 | 70 | 0.0029369 | 0.00073606 | 0 | 0 |  | 1 | TRUE | wye
55 | LV_4280-2_0_4_load_90 | 71 | 0.0010602 | 0.00026572 | 0 | 0 |  | 1 | TRUE | wye
56 | LV_4280-2_0_4_load_88 | 72 | 0.0011768 | 0.00029494 | 0 | 0 |  | 1 | TRUE | wye
57 | LV_4280-2_0_4_load_67 | 73 | 0.0055247 | 0.0013846 | 0 | 0 |  | 1 | TRUE | wye
58 | LV_4280-2_0_4_load_68 | 74 | 0.016356 | 0.0040991 | 0 | 0 |  | 1 | TRUE | wye
59 | LV_4280-2_0_4_load_70 | 76 | 0.0060701 | 0.0015213 | 0 | 0 |  | 1 | TRUE | wye
60 | LV_4280-2_0_4_load_103 | 78 | 0.0014581 | 0.00036544 | 0 | 0 |  | 1 | TRUE | wye
61 | LV_4280-2_0_4_load_82 | 79 | 0.0020598 | 0.00051624 | 0 | 0 |  | 1 | TRUE | wye
62 | LV_4280-2_0_4_load_102 | 80 | 0.0015849 | 0.0003972 | 0 | 0 |  | 1 | TRUE | wye
63 | LV_4280-2_0_4_load_72 | 81 | 0.0058259 | 0.0014601 | 0 | 0 |  | 1 | TRUE | wye
64 | LV_4280-2_0_4_load_73 | 82 | 0.002217 | 0.00055563 | 0 | 0 |  | 1 | TRUE | wye
65 | LV_4280-2_0_4_load_75 | 83 | 0.0016899 | 0.00042353 | 0 | 0 |  | 1 | TRUE | wye
66 | LV_4280-2_0_4_load_76 | 84 | 0.00089227 | 0.00022362 | 0 | 0 |  | 1 | TRUE | wye
67 | LV_4280-2_0_4_load_95 | 85 | 0.0019708 | 0.00049393 | 0 | 0 |  | 1 | TRUE | wye
68 | LV_4280-2_0_4_load_84 | 86 | 0.0009712 | 0.0002434 | 0 | 0 |  | 1 | TRUE | wye
69 | LV_4280-2_0_4_load_85 | 88 | 0.0011303 | 0.00028327 | 0 | 0 |  | 1 | TRUE | wye
70 | LV_4280-2_0_4_load_78 | 89 | 0.0018399 | 0.00046112 | 0 | 0 |  | 1 | TRUE | wye
71 | LV_4280-2_0_4_load_79 | 90 | 0.0017106 | 0.00042871 | 0 | 0 |  | 1 | TRUE | wye
72 | LV_4280-2_0_4_load_81 | 91 | 0.00086963 | 0.00021795 | 0 | 0 |  | 1 | TRUE | wye
73 | LV_4280-2_0_4_load_100 | 92 | 0.0028656 | 0.00071819 | 0 | 0 |  | 1 | TRUE | wye
74 | LV_4280-2_0_4_load_99 | 93 | 0.001506 | 0.00037744 | 0 | 0 |  | 1 | TRUE | wye
75 | LV_4280-2_0_4_load_86 | 94 | 0.00080275 | 0.00020119 | 0 | 0 |  | 1 | TRUE | wye
76 | LV_4280-2_0_4_load_87 | 95 | 0.0033972 | 0.00085141 | 0 | 0 |  | 1 | TRUE | wye
77 | LV_4280-2_0_4_load_89 | 96 | 0.00093365 | 0.00023399 | 0 | 0 |  | 1 | TRUE | wye
78 | LV_4280-2_0_4_load_97 | 97 | 0.0015751 | 0.00039476 | 0 | 0 |  | 1 | TRUE | wye
79 | LV_4280-2_0_4_load_98 | 98 | 0.0040769 | 0.0010218 | 0 | 0 |  | 1 | TRUE | wye
80 | LV_4280-2_0_4_load_91 | 99 | 0.0028482 | 0.00071383 | 0 | 0 |  | 1 | TRUE | wye
81 | LV_4280-2_0_4_load_93 | 100 | 0.0070727 | 0.0017726 | 0 | 0 |  | 1 | TRUE | wye

## ext_grid
| name | bus | vm_pu | va_degree | slack_weight | in_service
0 |  | 17 | 1 | 0 | 1 | TRUE

## line
| name | std_type | from_bus | to_bus | length_km | r_ohm_per_km | x_ohm_per_km | c_nf_per_km | g_us_per_km | max_i_ka | df | parallel | type | in_service
0 | LV_4280-2_0_4_line_0 |  | 0 | 1 | 0.016727 | 0.125 | 0.08 | 261 | 0 | 0.364 | 1 | 1 | cs | TRUE
1 | LV_4280-2_0_4_line_1 |  | 0 | 2 | 0.0069259 | 0.125 | 0.08 | 261 | 0 | 0.364 | 1 | 1 | cs | TRUE
2 | LV_4280-2_0_4_line_2 |  | 1 | 3 | 0.021262 | 0.125 | 0.08 | 261 | 0 | 0.364 | 1 | 1 | cs | TRUE
3 | LV_4280-2_0_4_line_3 |  | 2 | 4 | 0.019428 | 0.125 | 0.08 | 261 | 0 | 0.364 | 1 | 1 | cs | TRUE
4 | LV_4280-2_0_4_line_4 |  | 3 | 5 | 0.013815 | 0.125 | 0.08 | 261 | 0 | 0.364 | 1 | 1 | cs | TRUE
5 | LV_4280-2_0_4_line_5 |  | 4 | 6 | 0.019827 | 0.125 | 0.08 | 261 | 0 | 0.364 | 1 | 1 | cs | TRUE
6 | LV_4280-2_0_4_line_6 |  | 5 | 7 | 0.047645 | 0.125 | 0.08 | 261 | 0 | 0.364 | 1 | 1 | cs | TRUE
7 | LV_4280-2_0_4_line_7 |  | 5 | 8 | 0.034798 | 0.125 | 0.08 | 261 | 0 | 0.364 | 1 | 1 | cs | TRUE
8 | LV_4280-2_0_4_line_8 |  | 6 | 9 | 0.033322 | 0.125 | 0.08 | 261 | 0 | 0.364 | 1 | 1 | cs | TRUE
9 | LV_4280-2_0_4_line_9 |  | 7 | 43 | 0.025963 | 0.125 | 0.08 | 261 | 0 | 0.364 | 1 | 1 | cs | TRUE
10 | LV_4280-2_0_4_line_10 |  | 8 | 36 | 0.030615 | 0.125 | 0.08 | 261 | 0 | 0.364 | 1 | 1 | cs | TRUE
11 | LV_4280-2_0_4_line_11 |  | 8 | 34 | 0.0073851 | 0.125 | 0.08 | 261 | 0 | 0.364 | 1 | 1 | cs | TRUE
12 | LV_4280-2_0_4_line_12 |  | 9 | 10 | 0.042863 | 0.125 | 0.08 | 261 | 0 | 0.364 | 1 | 1 | cs | TRUE
13 | LV_4280-2_0_4_line_13 |  | 10 | 11 | 0.024915 | 0.125 | 0.08 | 261 | 0 | 0.364 | 1 | 1 | cs | TRUE
14 | LV_4280-2_0_4_line_14 |  | 12 | 13 | 0.029371 | 0.125 | 0.08 | 261 | 0 | 0.364 | 1 | 1 | cs | TRUE
15 | LV_4280-2_0_4_line_15 |  | 13 | 36 | 0.018878 | 0.125 | 0.08 | 261 | 0 | 0.364 | 1 | 1 | cs | TRUE
16 | LV_4280-2_0_4_line_16 |  | 14 | 15 | 0.019165 | 0.125 | 0.08 | 261 | 0 | 0.364 | 1 | 1 | cs | TRUE
17 | LV_4280-2_0_4_line_17 |  | 14 | 16 | 0.012495 | 0.125 | 0.08 | 261 | 0 | 0.364 | 1 | 1 | cs | TRUE
18 | LV_4280-2_0_4_line_18 |  | 15 | 17 | 0.0035784 | 0.125 | 0.08 | 261 | 0 | 0.364 | 1 | 1 | cs | TRUE
19 | LV_4280-2_0_4_line_19 |  | 16 | 18 | 0.007479 | 0.125 | 0.08 | 261 | 0 | 0.364 | 1 | 1 | cs | TRUE
20 | LV_4280-2_0_4_line_20 |  | 17 | 19 | 0.031697 | 0.125 | 0.08 | 261 | 0 | 0.364 | 1 | 3 | cs | TRUE
21 | LV_4280-2_0_4_line_21 |  | 18 | 20 | 0.012341 | 0.125 | 0.08 | 261 | 0 | 0.364 | 1 | 1 | cs | TRUE
22 | LV_4280-2_0_4_line_22 |  | 19 | 21 | 0.011972 | 0.125 | 0.08 | 261 | 0 | 0.364 | 1 | 3 | cs | TRUE
23 | LV_4280-2_0_4_line_23 |  | 19 | 22 | 0.0042552 | 0.125 | 0.08 | 261 | 0 | 0.364 | 1 | 1 | cs | TRUE
24 | LV_4280-2_0_4_line_24 |  | 20 | 23 | 0.01147 | 0.125 | 0.08 | 261 | 0 | 0.364 | 1 | 1 | cs | TRUE
25 | LV_4280-2_0_4_line_25 |  | 21 | 35 | 0.015724 | 0.125 | 0.08 | 261 | 0 | 0.364 | 1 | 3 | cs | TRUE
26 | LV_4280-2_0_4_line_26 |  | 22 | 51 | 0.012111 | 0.125 | 0.08 | 261 | 0 | 0.364 | 1 | 1 | cs | TRUE
27 | LV_4280-2_0_4_line_27 |  | 23 | 49 | 0.013195 | 0.125 | 0.08 | 261 | 0 | 0.364 | 1 | 1 | cs | TRUE
28 | LV_4280-2_0_4_line_28 |  | 24 | 25 | 0.024025 | 0.125 | 0.08 | 261 | 0 | 0.364 | 1 | 1 | cs | TRUE
29 | LV_4280-2_0_4_line_29 |  | 24 | 26 | 0.015784 | 0.125 | 0.08 | 261 | 0 | 0.364 | 1 | 1 | cs | TRUE
30 | LV_4280-2_0_4_line_30 |  | 25 | 27 | 0.00375 | 0.125 | 0.08 | 261 | 0 | 0.364 | 1 | 1 | cs | TRUE
31 | LV_4280-2_0_4_line_31 |  | 26 | 28 | 0.0016948 | 0.125 | 0.08 | 261 | 0 | 0.364 | 1 | 1 | cs | TRUE
32 | LV_4280-2_0_4_line_32 |  | 26 | 29 | 0.0093094 | 0.125 | 0.08 | 261 | 0 | 0.364 | 1 | 2 | cs | TRUE
33 | LV_4280-2_0_4_line_33 |  | 27 | 30 | 0.011957 | 0.125 | 0.08 | 261 | 0 | 0.364 | 1 | 1 | cs | TRUE
34 | LV_4280-2_0_4_line_34 |  | 28 | 31 | 0.019806 | 0.125 | 0.08 | 261 | 0 | 0.364 | 1 | 1 | cs | TRUE
35 | LV_4280-2_0_4_line_35 |  | 29 | 32 | 0.002208 | 0.125 | 0.08 | 261 | 0 | 0.364 | 1 | 3 | cs | TRUE
36 | LV_4280-2_0_4_line_36 |  | 30 | 33 | 0.010318 | 0.125 | 0.08 | 261 | 0 | 0.364 | 1 | 1 | cs | TRUE
37 | LV_4280-2_0_4_line_37 |  | 31 | 34 | 0.013297 | 0.125 | 0.08 | 261 | 0 | 0.364 | 1 | 1 | cs | TRUE
38 | LV_4280-2_0_4_line_38 |  | 32 | 35 | 0.011812 | 0.125 | 0.08 | 261 | 0 | 0.364 | 1 | 3 | cs | TRUE
39 | LV_4280-2_0_4_line_39 |  | 33 | 37 | 0.0035949 | 0.125 | 0.08 | 261 | 0 | 0.364 | 1 | 1 | cs | TRUE
40 | LV_4280-2_0_4_line_40 |  | 37 | 38 | 0.037671 | 0.125 | 0.08 | 261 | 0 | 0.364 | 1 | 1 | cs | TRUE
41 | LV_4280-2_0_4_line_41 |  | 39 | 40 | 0.031102 | 0.125 | 0.08 | 261 | 0 | 0.364 | 1 | 1 | cs | TRUE
42 | LV_4280-2_0_4_line_42 |  | 40 | 41 | 0.0017555 | 0.125 | 0.08 | 261 | 0 | 0.364 | 1 | 1 | cs | TRUE
43 | LV_4280-2_0_4_line_43 |  | 40 | 42 | 0.033567 | 0.125 | 0.08 | 261 | 0 | 0.364 | 1 | 1 | cs | TRUE
44 | LV_4280-2_0_4_line_44 |  | 41 | 54 | 0.025863 | 0.125 | 0.08 | 261 | 0 | 0.364 | 1 | 1 | cs | TRUE
45 | LV_4280-2_0_4_line_45 |  | 42 | 52 | 0.015613 | 0.125 | 0.08 | 261 | 0 | 0.364 | 1 | 1 | cs | TRUE
46 | LV_4280-2_0_4_line_46 |  | 42 | 51 | 0.0059625 | 0.125 | 0.08 | 261 | 0 | 0.364 | 1 | 1 | cs | TRUE
47 | LV_4280-2_0_4_line_47 |  | 44 | 45 | 0.019182 | 0.125 | 0.08 | 261 | 0 | 0.364 | 1 | 1 | cs | TRUE
48 | LV_4280-2_0_4_line_48 |  | 44 | 46 | 0.036135 | 0.125 | 0.08 | 261 | 0 | 0.364 | 1 | 1 | cs | TRUE
49 | LV_4280-2_0_4_line_49 |  | 45 | 47 | 0.0053415 | 0.125 | 0.08 | 261 | 0 | 0.364 | 1 | 1 | cs | TRUE
50 | LV_4280-2_0_4_line_50 |  | 46 | 48 | 0.040979 | 0.125 | 0.08 | 261 | 0 | 0.364 | 1 | 1 | cs | TRUE
51 | LV_4280-2_0_4_line_51 |  | 47 | 49 | 0.015739 | 0.125 | 0.08 | 261 | 0 | 0.364 | 1 | 1 | cs | TRUE
52 | LV_4280-2_0_4_line_52 |  | 48 | 50 | 0.029144 | 0.125 | 0.08 | 261 | 0 | 0.364 | 1 | 1 | cs | TRUE
53 | LV_4280-2_0_4_line_53 |  | 52 | 53 | 0.017856 | 0.125 | 0.08 | 261 | 0 | 0.364 | 1 | 1 | cs | TRUE
54 | LV_4280-2_0_4_line_54 |  | 53 | 55 | 0.010937 | 0.125 | 0.08 | 261 | 0 | 0.364 | 1 | 1 | cs | TRUE
55 | LV_4280-2_0_4_line_55 |  | 54 | 99 | 0.00034095 | 0.125 | 0.08 | 261 | 0 | 0.364 | 1 | 1 | cs | TRUE
56 | LV_4280-2_0_4_line_56 |  | 55 | 67 | 0.011825 | 0.125 | 0.08 | 261 | 0 | 0.364 | 1 | 1 | cs | TRUE
57 | LV_4280-2_0_4_line_57 |  | 55 | 71 | 0.016425 | 0.125 | 0.08 | 261 | 0 | 0.364 | 1 | 1 | cs | TRUE
58 | LV_4280-2_0_4_line_58 |  | 56 | 57 | 0.037851 | 0.125 | 0.08 | 261 | 0 | 0.364 | 1 | 1 | cs | TRUE
59 | LV_4280-2_0_4_line_59 |  | 56 | 58 | 0.014193 | 0.125 | 0.08 | 261 | 0 | 0.364 | 1 | 1 | cs | TRUE
60 | LV_4280-2_0_4_line_60 |  | 57 | 59 | 0.0029502 | 0.125 | 0.08 | 261 | 0 | 0.364 | 1 | 1 | cs | TRUE
61 | LV_4280-2_0_4_line_61 |  | 58 | 60 | 0.017397 | 0.125 | 0.08 | 261 | 0 | 0.364 | 1 | 1 | cs | TRUE
62 | LV_4280-2_0_4_line_62 |  | 58 | 61 | 0.010476 | 0.125 | 0.08 | 261 | 0 | 0.364 | 1 | 1 | cs | TRUE
63 | LV_4280-2_0_4_line_63 |  | 59 | 62 | 0.019438 | 0.125 | 0.08 | 261 | 0 | 0.364 | 1 | 1 | cs | TRUE
64 | LV_4280-2_0_4_line_64 |  | 60 | 63 | 0.0092229 | 0.125 | 0.08 | 261 | 0 | 0.364 | 1 | 1 | cs | TRUE
65 | LV_4280-2_0_4_line_65 |  | 61 | 64 | 0.05815 | 0.125 | 0.08 | 261 | 0 | 0.364 | 1 | 1 | cs | TRUE
66 | LV_4280-2_0_4_line_66 |  | 62 | 65 | 0.0034428 | 0.125 | 0.08 | 261 | 0 | 0.364 | 1 | 1 | cs | TRUE
67 | LV_4280-2_0_4_line_67 |  | 63 | 66 | 0.016774 | 0.125 | 0.08 | 261 | 0 | 0.364 | 1 | 1 | cs | TRUE
68 | LV_4280-2_0_4_line_68 |  | 64 | 67 | 0.015143 | 0.125 | 0.08 | 261 | 0 | 0.364 | 1 | 1 | cs | TRUE
69 | LV_4280-2_0_4_line_69 |  | 64 | 68 | 0.016865 | 0.125 | 0.08 | 261 | 0 | 0.364 | 1 | 1 | cs | TRUE
70 | LV_4280-2_0_4_line_70 |  | 65 | 69 | 0.018866 | 0.125 | 0.08 | 261 | 0 | 0.364 | 1 | 1 | cs | TRUE
71 | LV_4280-2_0_4_line_71 |  | 68 | 84 | 0.015859 | 0.125 | 0.08 | 261 | 0 | 0.364 | 1 | 1 | cs | TRUE
72 | LV_4280-2_0_4_line_72 |  | 68 | 81 | 0.015218 | 0.125 | 0.08 | 261 | 0 | 0.364 | 1 | 1 | cs | TRUE
73 | LV_4280-2_0_4_line_73 |  | 69 | 70 | 0.0013167 | 0.125 | 0.08 | 261 | 0 | 0.364 | 1 | 1 | cs | TRUE
74 | LV_4280-2_0_4_line_74 |  | 71 | 72 | 0.00052598 | 0.125 | 0.08 | 261 | 0 | 0.364 | 1 | 1 | cs | TRUE
75 | LV_4280-2_0_4_line_75 |  | 72 | 94 | 0.018833 | 0.125 | 0.08 | 261 | 0 | 0.364 | 1 | 1 | cs | TRUE
76 | LV_4280-2_0_4_line_76 |  | 73 | 74 | 0.0018126 | 0.125 | 0.08 | 261 | 0 | 0.364 | 1 | 1 | cs | TRUE
77 | LV_4280-2_0_4_line_77 |  | 73 | 75 | 0.01707 | 0.125 | 0.08 | 261 | 0 | 0.364 | 1 | 1 | cs | TRUE
78 | LV_4280-2_0_4_line_78 |  | 74 | 76 | 0.022642 | 0.125 | 0.08 | 261 | 0 | 0.364 | 1 | 1 | cs | TRUE
79 | LV_4280-2_0_4_line_79 |  | 75 | 77 | 0.011583 | 0.125 | 0.08 | 261 | 0 | 0.364 | 1 | 1 | cs | TRUE
80 | LV_4280-2_0_4_line_80 |  | 76 | 78 | 0.015576 | 0.125 | 0.08 | 261 | 0 | 0.364 | 1 | 1 | cs | TRUE
81 | LV_4280-2_0_4_line_81 |  | 77 | 79 | 0.030976 | 0.125 | 0.08 | 261 | 0 | 0.364 | 1 | 1 | cs | TRUE
82 | LV_4280-2_0_4_line_82 |  | 78 | 80 | 0.024805 | 0.125 | 0.08 | 261 | 0 | 0.364 | 1 | 1 | cs | TRUE
83 | LV_4280-2_0_4_line_83 |  | 80 | 87 | 0.033458 | 0.125 | 0.08 | 261 | 0 | 0.364 | 1 | 1 | cs | TRUE
84 | LV_4280-2_0_4_line_84 |  | 81 | 82 | 0.0037683 | 0.125 | 0.08 | 261 | 0 | 0.364 | 1 | 1 | cs | TRUE
85 | LV_4280-2_0_4_line_85 |  | 82 | 83 | 0.028521 | 0.125 | 0.08 | 261 | 0 | 0.364 | 1 | 1 | cs | TRUE
86 | LV_4280-2_0_4_line_86 |  | 83 | 85 | 0.0046798 | 0.125 | 0.08 | 261 | 0 | 0.364 | 1 | 1 | cs | TRUE
87 | LV_4280-2_0_4_line_87 |  | 84 | 86 | 0.025648 | 0.125 | 0.08 | 261 | 0 | 0.364 | 1 | 1 | cs | TRUE
88 | LV_4280-2_0_4_line_88 |  | 85 | 87 | 0.012683 | 0.125 | 0.08 | 261 | 0 | 0.364 | 1 | 1 | cs | TRUE
89 | LV_4280-2_0_4_line_89 |  | 86 | 88 | 0.012141 | 0.125 | 0.08 | 261 | 0 | 0.364 | 1 | 1 | cs | TRUE
90 | LV_4280-2_0_4_line_90 |  | 88 | 91 | 0.0016617 | 0.125 | 0.08 | 261 | 0 | 0.364 | 1 | 1 | cs | TRUE
91 | LV_4280-2_0_4_line_91 |  | 89 | 90 | 0.0032365 | 0.125 | 0.08 | 261 | 0 | 0.364 | 1 | 1 | cs | TRUE
92 | LV_4280-2_0_4_line_92 |  | 90 | 91 | 0.022232 | 0.125 | 0.08 | 261 | 0 | 0.364 | 1 | 1 | cs | TRUE
93 | LV_4280-2_0_4_line_93 |  | 92 | 93 | 0.021595 | 0.125 | 0.08 | 261 | 0 | 0.364 | 1 | 1 | cs | TRUE
94 | LV_4280-2_0_4_line_94 |  | 93 | 98 | 0.0076112 | 0.125 | 0.08 | 261 | 0 | 0.364 | 1 | 1 | cs | TRUE
95 | LV_4280-2_0_4_line_95 |  | 94 | 95 | 0.007566 | 0.125 | 0.08 | 261 | 0 | 0.364 | 1 | 1 | cs | TRUE
96 | LV_4280-2_0_4_line_96 |  | 95 | 96 | 0.010412 | 0.125 | 0.08 | 261 | 0 | 0.364 | 1 | 1 | cs | TRUE
97 | LV_4280-2_0_4_line_97 |  | 96 | 97 | 0.019274 | 0.125 | 0.08 | 261 | 0 | 0.364 | 1 | 1 | cs | TRUE
98 | LV_4280-2_0_4_line_98 |  | 97 | 98 | 0.0097945 | 0.125 | 0.08 | 261 | 0 | 0.364 | 1 | 1 | cs | TRUE
99 | LV_4280-2_0_4_line_99 |  | 99 | 100 | 0.019891 | 0.125 | 0.08 | 261 | 0 | 0.364 | 1 | 1 | cs | TRUE

## trafo
| name | std_type | hv_bus | lv_bus | sn_mva | vn_hv_kv | vn_lv_kv | vk_percent | vkr_percent | pfe_kw | i0_percent | shift_degree | tap_side | tap_neutral | tap_min | tap_max | tap_step_percent | tap_step_degree | tap_pos | tap_phase_shifter | parallel | df | in_service
0 | LV_4280-2_0_4_trafo_11 | 0.63 MVA 20/0.4 kV | 101 | 17 | 0.63 | 20 | 0.4 | 6 | 1.206 | 1.65 | 0.2619 | 150 | hv | 0 | -2 | 2 | 2.5 | 0 | 0 | FALSE | 1 | 1 | TRUE

## line_geodata
| x0 | y0 | x1 | y1 | x2 | y2 | x3 | y3
0 | 2638048.0381 | 1238162.0618 | 2638061.7095 | 1238171.7001
1 | 2638048.0381 | 1238162.0618 | 2638042.3775 | 1238158.0711
2 | 2638078.7414 | 1238184.3979 | 2638073.8888 | 1238180.2864 | 2638061.7095 | 1238171.7001
3 | 2638042.3775 | 1238158.0711 | 2638026.4991 | 1238146.8769
4 | 2638078.7414 | 1238184.3979 | 2638071.8342 | 1238196.3724
5 | 2638010.2942 | 1238135.4525 | 2638026.4991 | 1238146.8769
6 | 2638071.8342 | 1238196.3724 | 2638077.1759 | 1238200.8761 | 2638085.695 | 1238219.4758 | 2638093.9774 | 1238237.8996
7 | 2638054.8998 | 1238226.7944 | 2638071.8342 | 1238196.3724
8 | 2637984.6128 | 1238114.5292 | 2637991.0032 | 1238121.8525 | 2638010.2942 | 1238135.4525
9 | 2638104.6228 | 1238261.5794 | 2638093.9774 | 1238237.8996
10 | 2638054.8998 | 1238226.7944 | 2638039.8771 | 1238215.0241 | 2638035.8959 | 1238215.3989 | 2638029.9557 | 1238210.769
11 | 2638054.8998 | 1238226.7944 | 2638051.0072 | 1238233.0703
12 | 2637950.6039 | 1238140.5619 | 2637955.7138 | 1238135.1911 | 2637984.6128 | 1238114.5292
13 | 2637950.6039 | 1238140.5619 | 2637933.4305 | 1238158.6125
14 | 2637993.4708 | 1238179.3905 | 2638003.5916 | 1238190.2208 | 2638015.0659 | 1238199.1638
15 | 2638029.9557 | 1238210.769 | 2638015.0659 | 1238199.1638
16 | 2637961.3487 | 1238270.509 | 2637976.2733 | 1238282.5316
17 | 2637951.6183 | 1238262.6707 | 2637961.3487 | 1238270.509
18 | 2637979.0601 | 1238284.7764 | 2637976.2733 | 1238282.5316
19 | 2637945.794 | 1238257.9789 | 2637951.6183 | 1238262.6707
20 | 2638003.7446 | 1238304.661 | 2637979.0601 | 1238284.7764
21 | 2637945.794 | 1238257.9789 | 2637936.1832 | 1238250.2369
22 | 2638003.7446 | 1238304.661 | 2638010.7565 | 1238294.9576
23 | 2638003.7446 | 1238304.661 | 2638001.14 | 1238308.0259
24 | 2637936.1832 | 1238250.2369 | 2637927.2508 | 1238243.0414
25 | 2638010.7565 | 1238294.9576 | 2638011.7578 | 1238293.5719 | 2638019.7711 | 1238282.4716 | 2638019.9479 | 1238282.1998
26 | 2637993.7266 | 1238317.6032 | 2638001.14 | 1238308.0259
27 | 2637916.9751 | 1238234.7638 | 2637927.2508 | 1238243.0414
28 | 2638060.7032 | 1238290.751 | 2638044.6518 | 1238272.8745
29 | 2638032.6662 | 1238262.6415 | 2638043.0806 | 1238271.1247 | 2638044.6518 | 1238272.8745
30 | 2638060.7032 | 1238290.751 | 2638061.8569 | 1238292.0359 | 2638063.1264 | 1238293.6111
31 | 2638032.6662 | 1238262.6415 | 2638033.5595 | 1238261.2012
32 | 2638032.6662 | 1238262.6415 | 2638027.5912 | 1238270.4459
33 | 2638070.6295 | 1238302.9212 | 2638063.1264 | 1238293.6111
34 | 2638043.9988 | 1238244.3699 | 2638033.5595 | 1238261.2012
35 | 2638027.5912 | 1238270.4459 | 2638026.3874 | 1238272.297
36 | 2638070.6295 | 1238302.9212 | 2638077.1084 | 1238310.9521
37 | 2638043.9988 | 1238244.3699 | 2638051.0072 | 1238233.0703
38 | 2638026.3874 | 1238272.297 | 2638019.9479 | 1238282.1998
39 | 2638077.1084 | 1238310.9521 | 2638079.3656 | 1238313.75
40 | 2638079.3656 | 1238313.75 | 2638086.9216 | 1238323.1162 | 2638093.9913 | 1238342.407 | 2638096.4325 | 1238346.8751
41 | 2638017.8288 | 1238341.3188 | 2638035.3106 | 1238330.4682 | 2638043.6864 | 1238324.0928
42 | 2638017.8288 | 1238341.3188 | 2638019.1473 | 1238342.4779
43 | 2637990.0769 | 1238322.3182 | 2638017.8288 | 1238341.3188
44 | 2638038.5714 | 1238359.5535 | 2638019.1473 | 1238342.4779
45 | 2637990.0769 | 1238322.3182 | 2637980.5195 | 1238334.6648
46 | 2637990.0769 | 1238322.3182 | 2637993.7266 | 1238317.6032
47 | 2637885.9612 | 1238209.1376 | 2637888.5233 | 1238211.8445 | 2637900.5587 | 1238221.5396
48 | 2637885.9612 | 1238209.1376 | 2637862.0922 | 1238236.2666
49 | 2637904.7184 | 1238224.8905 | 2637900.5587 | 1238221.5396
50 | 2637834.026 | 1238266.0986 | 2637849.6093 | 1238250.4545 | 2637862.0922 | 1238236.2666
51 | 2637916.9751 | 1238234.7638 | 2637904.7184 | 1238224.8905
52 | 2637834.026 | 1238266.0986 | 2637813.4605 | 1238286.7486
53 | 2637980.5195 | 1238334.6648 | 2637969.5894 | 1238348.7847
54 | 2637962.8944 | 1238357.4336 | 2637969.5894 | 1238348.7847
55 | 2638038.8275 | 1238359.7786 | 2638038.5714 | 1238359.5535
56 | 2637962.8944 | 1238357.4336 | 2637956.803 | 1238367.5694
57 | 2637962.8944 | 1238357.4336 | 2637974.9091 | 1238368.6332
58 | 2637906.5551 | 1238326.3833 | 2637924.7278 | 1238302.7219 | 2637918.7071 | 1238297.4297
59 | 2637897.9098 | 1238337.6397 | 2637906.5551 | 1238326.3833
60 | 2637918.7071 | 1238297.4297 | 2637916.4912 | 1238295.482
61 | 2637897.9098 | 1238337.6397 | 2637885.3714 | 1238325.5799
62 | 2637897.9098 | 1238337.6397 | 2637898.2071 | 1238343.223 | 2637902.1434 | 1238346.1155
63 | 2637916.4912 | 1238295.482 | 2637901.8917 | 1238282.6491
64 | 2637878.3332 | 1238319.6431 | 2637882.4681 | 1238322.7875 | 2637885.3714 | 1238325.5799
65 | 2637949.003 | 1238380.5485 | 2637902.1434 | 1238346.1155
66 | 2637899.3059 | 1238280.3762 | 2637901.8917 | 1238282.6491
67 | 2637864.9816 | 1238309.4898 | 2637878.3332 | 1238319.6431
68 | 2637949.003 | 1238380.5485 | 2637956.803 | 1238367.5694
69 | 2637949.003 | 1238380.5485 | 2637942.1876 | 1238395.9814
70 | 2637899.3059 | 1238280.3762 | 2637885.1361 | 1238267.921
71 | 2637942.1876 | 1238395.9814 | 2637950.3731 | 1238401.6929 | 2637954.6147 | 1238405.7616
72 | 2637942.1876 | 1238395.9814 | 2637934.617 | 1238409.183
73 | 2637884.1472 | 1238267.0517 | 2637885.1361 | 1238267.921
74 | 2637974.9091 | 1238368.6332 | 2637975.2939 | 1238368.9918
75 | 2637989.0699 | 1238381.8331 | 2637975.2939 | 1238368.9918
76 | 2637984.5079 | 1238514.8272 | 2637982.9075 | 1238513.9764
77 | 2637999.5807 | 1238522.8397 | 2637984.5079 | 1238514.8272
78 | 2637962.9151 | 1238503.3486 | 2637962.9151 | 1238503.3486 | 2637982.9075 | 1238513.9764
79 | 2638003.1454 | 1238511.8555 | 2638001.5035 | 1238515.4918 | 2637999.5807 | 1238522.8397
80 | 2637952.3186 | 1238491.9326 | 2637962.9151 | 1238503.3486
81 | 2638003.1454 | 1238511.8555 | 2638007.9178 | 1238501.2793 | 2638019.5721 | 1238485.8041
82 | 2637935.4436 | 1238473.7525 | 2637952.3186 | 1238491.9326
83 | 2637909.9163 | 1238452.2557 | 2637918.9003 | 1238458.4725 | 2637932.9642 | 1238471.0814 | 2637935.4436 | 1238473.7525
84 | 2637934.617 | 1238409.183 | 2637932.7423 | 1238412.452
85 | 2637918.5539 | 1238437.1935 | 2637932.7423 | 1238412.452
86 | 2637918.5539 | 1238437.1935 | 2637916.2259 | 1238441.2532
87 | 2637954.6147 | 1238405.7616 | 2637973.1239 | 1238423.5167
88 | 2637909.9163 | 1238452.2557 | 2637916.2259 | 1238441.2532
89 | 2637981.8858 | 1238431.9215 | 2637973.1239 | 1238423.5167
90 | 2637983.085 | 1238433.0718 | 2637981.8858 | 1238431.9215
91 | 2638001.4642 | 1238450.7021 | 2637999.1285 | 1238448.4616
92 | 2637983.085 | 1238433.0718 | 2637999.1285 | 1238448.4616
93 | 2638044.8471 | 1238433.8258 | 2638029.0508 | 1238419.1012
94 | 2638023.4832 | 1238413.9115 | 2638029.0508 | 1238419.1012
95 | 2637989.0699 | 1238381.8331 | 2637994.6043 | 1238386.992
96 | 2637994.6043 | 1238386.992 | 2638002.2202 | 1238394.0911
97 | 2638016.3187 | 1238407.2331 | 2638002.2202 | 1238394.0911
98 | 2638016.3187 | 1238407.2331 | 2638023.4832 | 1238413.9115
99 | 2638043.7176 | 1238377.185 | 2638044.29 | 1238364.5806 | 2638038.8275 | 1238359.7786

## bus_geodata
| x | y | coords
0 | 2638048.0381 | 1238162.0618
1 | 2638061.7095 | 1238171.7001
2 | 2638042.3775 | 1238158.0711
3 | 2638078.7414 | 1238184.3979
4 | 2638026.4991 | 1238146.8769
5 | 2638071.8342 | 1238196.3724
6 | 2638010.2942 | 1238135.4525
7 | 2638093.9774 | 1238237.8996
8 | 2638054.8998 | 1238226.7944
9 | 2637984.6128 | 1238114.5292
10 | 2637950.6039 | 1238140.5619
11 | 2637933.4305 | 1238158.6125
12 | 2637993.4708 | 1238179.3905
13 | 2638015.0659 | 1238199.1638
14 | 2637961.3487 | 1238270.509
15 | 2637976.2733 | 1238282.5316
16 | 2637951.6183 | 1238262.6707
17 | 2637979.0601 | 1238284.7764
18 | 2637945.794 | 1238257.9789
19 | 2638003.7446 | 1238304.661
20 | 2637936.1832 | 1238250.2369
21 | 2638010.7565 | 1238294.9576
22 | 2638001.14 | 1238308.0259
23 | 2637927.2508 | 1238243.0414
24 | 2638044.6518 | 1238272.8745
25 | 2638060.7032 | 1238290.751
26 | 2638032.6662 | 1238262.6415
27 | 2638063.1264 | 1238293.6111
28 | 2638033.5595 | 1238261.2012
29 | 2638027.5912 | 1238270.4459
30 | 2638070.6295 | 1238302.9212
31 | 2638043.9988 | 1238244.3699
32 | 2638026.3874 | 1238272.297
33 | 2638077.1084 | 1238310.9521
34 | 2638051.0072 | 1238233.0703
35 | 2638019.9479 | 1238282.1998
36 | 2638029.9557 | 1238210.769
37 | 2638079.3656 | 1238313.75
38 | 2638096.4325 | 1238346.8751
39 | 2638043.6864 | 1238324.0928
40 | 2638017.8288 | 1238341.3188
41 | 2638019.1473 | 1238342.4779
42 | 2637990.0769 | 1238322.3182
43 | 2638104.6228 | 1238261.5794
44 | 2637885.9612 | 1238209.1376
45 | 2637900.5587 | 1238221.5396
46 | 2637862.0922 | 1238236.2666
47 | 2637904.7184 | 1238224.8905
48 | 2637834.026 | 1238266.0986
49 | 2637916.9751 | 1238234.7638
50 | 2637813.4605 | 1238286.7486
51 | 2637993.7266 | 1238317.6032
52 | 2637980.5195 | 1238334.6648
53 | 2637969.5894 | 1238348.7847
54 | 2638038.5714 | 1238359.5535
55 | 2637962.8944 | 1238357.4336
56 | 2637906.5551 | 1238326.3833
57 | 2637918.7071 | 1238297.4297
58 | 2637897.9098 | 1238337.6397
59 | 2637916.4912 | 1238295.482
60 | 2637885.3714 | 1238325.5799
61 | 2637902.1435 | 1238346.1155
62 | 2637901.8918 | 1238282.6491
63 | 2637878.3332 | 1238319.6431
64 | 2637949.003 | 1238380.5485
65 | 2637899.3059 | 1238280.3762
66 | 2637864.9816 | 1238309.4898
67 | 2637956.803 | 1238367.5694
68 | 2637942.1876 | 1238395.9814
69 | 2637885.1361 | 1238267.921
70 | 2637884.1472 | 1238267.0517
71 | 2637974.9091 | 1238368.6332
72 | 2637975.2939 | 1238368.9918
73 | 2637984.5079 | 1238514.8272
74 | 2637982.9075 | 1238513.9764
75 | 2637999.5807 | 1238522.8397
76 | 2637962.9151 | 1238503.3486
77 | 2638003.1454 | 1238511.8555
78 | 2637952.3186 | 1238491.9326
79 | 2638019.5721 | 1238485.8041
80 | 2637935.4436 | 1238473.7525
81 | 2637934.617 | 1238409.183
82 | 2637932.7423 | 1238412.452
83 | 2637918.5539 | 1238437.1935
84 | 2637954.6147 | 1238405.7616
85 | 2637916.2259 | 1238441.2532
86 | 2637973.124 | 1238423.5167
87 | 2637909.9163 | 1238452.2557
88 | 2637981.8858 | 1238431.9215
89 | 2638001.4642 | 1238450.7021
90 | 2637999.1285 | 1238448.4616
91 | 2637983.085 | 1238433.0718
92 | 2638044.8471 | 1238433.8258
93 | 2638029.0508 | 1238419.1012
94 | 2637989.0699 | 1238381.8331
95 | 2637994.6043 | 1238386.992
96 | 2638002.2202 | 1238394.0911
97 | 2638016.3187 | 1238407.2331
98 | 2638023.4832 | 1238413.9115
99 | 2638038.8275 | 1238359.7786
100 | 2638043.7176 | 1238377.185
101 | 2638003.7446 | 1238304.661

## line_std_types
| c_nf_per_km | r_ohm_per_km | x_ohm_per_km | max_i_ka | type | q_mm2 | alpha | voltage_rating
NAYY 4x50 SE | 210 | 0.642 | 0.083 | 0.142 | cs | 50 | 0.00403 | LV
NAYY 4x120 SE | 264 | 0.225 | 0.08 | 0.242 | cs | 120 | 0.00403 | LV
NAYY 4x150 SE | 261 | 0.208 | 0.08 | 0.27 | cs | 150 | 0.00403 | LV
NA2XS2Y 1x95 RM/25 12/20 kV | 216 | 0.313 | 0.132 | 0.252 | cs | 95 | 0.00403 | MV
NA2XS2Y 1x185 RM/25 12/20 kV | 273 | 0.161 | 0.117 | 0.362 | cs | 185 | 0.00403 | MV
NA2XS2Y 1x240 RM/25 12/20 kV | 304 | 0.122 | 0.112 | 0.421 | cs | 240 | 0.00403 | MV
NA2XS2Y 1x95 RM/25 6/10 kV | 315 | 0.313 | 0.123 | 0.249 | cs | 95 | 0.00403 | MV
NA2XS2Y 1x185 RM/25 6/10 kV | 406 | 0.161 | 0.11 | 0.358 | cs | 185 | 0.00403 | MV
NA2XS2Y 1x240 RM/25 6/10 kV | 456 | 0.122 | 0.105 | 0.416 | cs | 240 | 0.00403 | MV
NA2XS2Y 1x150 RM/25 12/20 kV | 250 | 0.206 | 0.116 | 0.319 | cs | 150 | 0.00403 | MV
NA2XS2Y 1x120 RM/25 12/20 kV | 230 | 0.253 | 0.119 | 0.283 | cs | 120 | 0.00403 | MV
NA2XS2Y 1x70 RM/25 12/20 kV | 190 | 0.443 | 0.132 | 0.22 | cs | 70 | 0.00403 | MV
NA2XS2Y 1x150 RM/25 6/10 kV | 360 | 0.206 | 0.11 | 0.315 | cs | 150 | 0.00403 | MV
NA2XS2Y 1x120 RM/25 6/10 kV | 340 | 0.253 | 0.113 | 0.28 | cs | 120 | 0.00403 | MV
NA2XS2Y 1x70 RM/25 6/10 kV | 280 | 0.443 | 0.123 | 0.217 | cs | 70 | 0.00403 | MV
N2XS(FL)2Y 1x120 RM/35 64/110 kV | 112 | 0.153 | 0.166 | 0.366 | cs | 120 | 0.00393 | HV
N2XS(FL)2Y 1x185 RM/35 64/110 kV | 125 | 0.099 | 0.156 | 0.457 | cs | 185 | 0.00393 | HV
N2XS(FL)2Y 1x240 RM/35 64/110 kV | 135 | 0.075 | 0.149 | 0.526 | cs | 240 | 0.00393 | HV
N2XS(FL)2Y 1x300 RM/35 64/110 kV | 144 | 0.06 | 0.144 | 0.588 | cs | 300 | 0.00393 | HV
15-AL1/3-ST1A 0.4 | 11 | 1.8769 | 0.35 | 0.105 | ol | 16 | 0.00403 | LV
24-AL1/4-ST1A 0.4 | 11.25 | 1.2012 | 0.335 | 0.14 | ol | 24 | 0.00403 | LV
48-AL1/8-ST1A 0.4 | 12.2 | 0.5939 | 0.3 | 0.21 | ol | 48 | 0.00403 | LV
94-AL1/15-ST1A 0.4 | 13.2 | 0.306 | 0.29 | 0.35 | ol | 94 | 0.00403 | LV
34-AL1/6-ST1A 10.0 | 9.7 | 0.8342 | 0.36 | 0.17 | ol | 34 | 0.00403 | MV
48-AL1/8-ST1A 10.0 | 10.1 | 0.5939 | 0.35 | 0.21 | ol | 48 | 0.00403 | MV
70-AL1/11-ST1A 10.0 | 10.4 | 0.4132 | 0.339 | 0.29 | ol | 70 | 0.00403 | MV
94-AL1/15-ST1A 10.0 | 10.75 | 0.306 | 0.33 | 0.35 | ol | 94 | 0.00403 | MV
122-AL1/20-ST1A 10.0 | 11.1 | 0.2376 | 0.323 | 0.41 | ol | 122 | 0.00403 | MV
149-AL1/24-ST1A 10.0 | 11.25 | 0.194 | 0.315 | 0.47 | ol | 149 | 0.00403 | MV
34-AL1/6-ST1A 20.0 | 9.15 | 0.8342 | 0.382 | 0.17 | ol | 34 | 0.00403 | MV
48-AL1/8-ST1A 20.0 | 9.5 | 0.5939 | 0.372 | 0.21 | ol | 48 | 0.00403 | MV
70-AL1/11-ST1A 20.0 | 9.7 | 0.4132 | 0.36 | 0.29 | ol | 70 | 0.00403 | MV
94-AL1/15-ST1A 20.0 | 10 | 0.306 | 0.35 | 0.35 | ol | 94 | 0.00403 | MV
122-AL1/20-ST1A 20.0 | 10.3 | 0.2376 | 0.344 | 0.41 | ol | 122 | 0.00403 | MV
149-AL1/24-ST1A 20.0 | 10.5 | 0.194 | 0.337 | 0.47 | ol | 149 | 0.00403 | MV
184-AL1/30-ST1A 20.0 | 10.75 | 0.1571 | 0.33 | 0.535 | ol | 184 | 0.00403 | MV
243-AL1/39-ST1A 20.0 | 11 | 0.1188 | 0.32 | 0.645 | ol | 243 | 0.00403 | MV
48-AL1/8-ST1A 110.0 | 8 | 0.5939 | 0.46 | 0.21 | ol | 48 | 0.00403 | HV
70-AL1/11-ST1A 110.0 | 8.4 | 0.4132 | 0.45 | 0.29 | ol | 70 | 0.00403 | HV
94-AL1/15-ST1A 110.0 | 8.65 | 0.306 | 0.44 | 0.35 | ol | 94 | 0.00403 | HV
122-AL1/20-ST1A 110.0 | 8.5 | 0.2376 | 0.43 | 0.41 | ol | 122 | 0.00403 | HV
149-AL1/24-ST1A 110.0 | 8.75 | 0.194 | 0.41 | 0.47 | ol | 149 | 0.00403 | HV
184-AL1/30-ST1A 110.0 | 8.8 | 0.1571 | 0.4 | 0.535 | ol | 184 | 0.00403 | HV
243-AL1/39-ST1A 110.0 | 9 | 0.1188 | 0.39 | 0.645 | ol | 243 | 0.00403 | HV
305-AL1/39-ST1A 110.0 | 9.2 | 0.0949 | 0.38 | 0.74 | ol | 305 | 0.00403 | HV
490-AL1/64-ST1A 110.0 | 9.75 | 0.059 | 0.37 | 0.96 | ol | 490 | 0.00403 | HV
679-AL1/86-ST1A 110.0 | 9.95 | 0.042 | 0.36 | 1.15 | ol | 679 | 0.00403 | HV
490-AL1/64-ST1A 220.0 | 10 | 0.059 | 0.285 | 0.96 | ol | 490 | 0.00403 | HV
679-AL1/86-ST1A 220.0 | 11.7 | 0.042 | 0.275 | 1.15 | ol | 679 | 0.00403 | HV
490-AL1/64-ST1A 380.0 | 11 | 0.059 | 0.253 | 0.96 | ol | 490 | 0.00403 | HV
679-AL1/86-ST1A 380.0 | 14.6 | 0.042 | 0.25 | 1.15 | ol | 679 | 0.00403 | HV

## trafo_std_types
| i0_percent | pfe_kw | vkr_percent | sn_mva | vn_lv_kv | vn_hv_kv | vk_percent | shift_degree | vector_group | tap_side | tap_neutral | tap_min | tap_max | tap_step_degree | tap_step_percent | tap_phase_shifter
160 MVA 380/110 kV | 0.06 | 60 | 0.25 | 160 | 110 | 380 | 12.2 | 0 | Yy0 | hv | 0 | -9 | 9 | 0 | 1.5 | FALSE
100 MVA 220/110 kV | 0.06 | 55 | 0.26 | 100 | 110 | 220 | 12 | 0 | Yy0 | hv | 0 | -9 | 9 | 0 | 1.5 | FALSE
63 MVA 110/20 kV | 0.04 | 22 | 0.32 | 63 | 20 | 110 | 18 | 150 | YNd5 | hv | 0 | -9 | 9 | 0 | 1.5 | FALSE
40 MVA 110/20 kV | 0.05 | 18 | 0.34 | 40 | 20 | 110 | 16.2 | 150 | YNd5 | hv | 0 | -9 | 9 | 0 | 1.5 | FALSE
25 MVA 110/20 kV | 0.07 | 14 | 0.41 | 25 | 20 | 110 | 12 | 150 | YNd5 | hv | 0 | -9 | 9 | 0 | 1.5 | FALSE
63 MVA 110/10 kV | 0.04 | 22 | 0.32 | 63 | 10 | 110 | 18 | 150 | YNd5 | hv | 0 | -9 | 9 | 0 | 1.5 | FALSE
40 MVA 110/10 kV | 0.05 | 18 | 0.34 | 40 | 10 | 110 | 16.2 | 150 | YNd5 | hv | 0 | -9 | 9 | 0 | 1.5 | FALSE
25 MVA 110/10 kV | 0.07 | 14 | 0.41 | 25 | 10 | 110 | 12 | 150 | YNd5 | hv | 0 | -9 | 9 | 0 | 1.5 | FALSE
0.25 MVA 20/0.4 kV | 0.32 | 0.8 | 1.44 | 0.25 | 0.4 | 20 | 6 | 150 | Yzn5 | hv | 0 | -2 | 2 | 0 | 2.5 | FALSE
0.4 MVA 20/0.4 kV | 0.3375 | 1.35 | 1.425 | 0.4 | 0.4 | 20 | 6 | 150 | Dyn5 | hv | 0 | -2 | 2 | 0 | 2.5 | FALSE
0.63 MVA 20/0.4 kV | 0.2619 | 1.65 | 1.206 | 0.63 | 0.4 | 20 | 6 | 150 | Dyn5 | hv | 0 | -2 | 2 | 0 | 2.5 | FALSE
0.25 MVA 10/0.4 kV | 0.24 | 0.6 | 1.2 | 0.25 | 0.4 | 10 | 4 | 150 | Dyn5 | hv | 0 | -2 | 2 | 0 | 2.5 | FALSE
0.4 MVA 10/0.4 kV | 0.2375 | 0.95 | 1.325 | 0.4 | 0.4 | 10 | 4 | 150 | Dyn5 | hv | 0 | -2 | 2 | 0 | 2.5 | FALSE
0.63 MVA 10/0.4 kV | 0.1873 | 1.18 | 1.0794 | 0.63 | 0.4 | 10 | 4 | 150 | Dyn5 | hv | 0 | -2 | 2 | 0 | 2.5 | FALSE

## trafo3w_std_types
| sn_hv_mva | sn_mv_mva | sn_lv_mva | vn_hv_kv | vn_mv_kv | vn_lv_kv | vk_hv_percent | vk_mv_percent | vk_lv_percent | vkr_hv_percent | vkr_mv_percent | vkr_lv_percent | pfe_kw | i0_percent | shift_mv_degree | shift_lv_degree | vector_group | tap_side | tap_neutral | tap_min | tap_max | tap_step_percent
63/25/38 MVA 110/20/10 kV | 63 | 25 | 38 | 110 | 20 | 10 | 10.4 | 10.4 | 10.4 | 0.28 | 0.32 | 0.35 | 35 | 0.89 | 0 | 0 | YN0yn0yn0 | hv | 0 | -10 | 10 | 1.2
63/25/38 MVA 110/10/10 kV | 63 | 25 | 38 | 110 | 10 | 10 | 10.4 | 10.4 | 10.4 | 0.28 | 0.32 | 0.35 | 35 | 0.89 | 0 | 0 | YN0yn0yn0 | hv | 0 | -10 | 10 | 1.2

## fuse_std_types
| fuse_type | i_rated_a | t_avg | t_min | t_total | x_avg | x_min | x_total
HV 100A | HV 100A | 100 | 0 | [10.0, 3.64, 0.854, 0.281, 0.1, 0.0531, 0.022, 0.01] | [10.0, 4.267, 1.21, 0.403, 0.1, 0.058, 0.022, 0.01] | 0 | [300.0, 350.0, 450.0, 550.0, 700.0, 850.0, 1200.0, 1752.0] | [600.0, 700.0, 900.0, 1150.0, 1665.0, 2000.0, 3000.0, 4313.0]
HV 10A | HV 10A | 10 | 0 | [10.0, 1675.0, 0.344, 0.156, 0.1, 0.0417, 0.0171, 0.01] | [10.0, 1.3, 0.3, 0.155, 0.1, 0.0555, 0.023, 0.01] | 0 | [30.0, 32.0, 35.0, 37.0, 39.0, 50.0, 70.0, 88.0] | [60.0, 70.0, 80.0, 87.0, 94.0, 110.0, 150.0, 216.0]
HV 125A | HV 125A | 125 | 0 | [10.0, 1.82, 0.344, 0.1, 0.0467, 0.0269, 0.01] | [10.0, 2.478, 0.426, 0.1, 0.0427, 0.0211, 0.01] | 0 | [375.0, 500.0, 700.0, 925.0, 1200.0, 1500.0, 2341.0] | [750.0, 1000.0, 1500.0, 2200.0, 3000.0, 4000.0, 5765.0]
HV 160A | HV 160A | 160 | 0 | [10.0, 4.15, 1.03, 0.198, 0.1, 0.051, 0.0172, 0.01] | [10.0, 2.3, 0.734, 0.274, 0.1, 0.046, 0.0177, 0.01] | 0 | [480.0, 550.0, 700.0, 1000.0, 1260.0, 1600.0, 2500.0, 3227.0] | [960.0, 1300.0, 1700.0, 2200.0, 2996.0, 4000.0, 6000.0, 7946.0]
HV 16A | HV 16A | 16 | 0 | [10.0, 0.352, 0.164, 0.1, 0.0649, 0.0342, 0.01] | [10.0, 2.34, 0.722, 0.181, 0.1, 0.055, 0.0296, 0.01] | 0 | [48.0, 60.0, 65.0, 71.0, 80.0, 100.0, 162.0] | [96.0, 110.0, 125.0, 150.0, 168.0, 200.0, 250.0, 398.0]
HV 200A | HV 200A | 200 | 0 | [10.0, 4.267, 1.21, 0.403, 0.1, 0.058, 0.022, 0.01] | [10.0, 3.73, 1.654, 0.328, 0.1, 0.0531, 0.019, 0.01] | 0 | [600.0, 700.0, 900.0, 1150.0, 1665.0, 2000.0, 3000.0, 4313.0] | [1200.0, 1500.0, 1800.0, 2700.0, 3960.0, 5000.0, 7500.0, 10620.0]
HV 20A | HV 20A | 20 | 0 | [10.0, 1.3, 0.3, 0.155, 0.1, 0.0555, 0.023, 0.01] | [10.0, 1.3, 0.161, 0.1, 0.0611, 0.0399, 0.0141, 0.01] | 0 | [60.0, 70.0, 80.0, 87.0, 94.0, 110.0, 150.0, 216.0] | [120.0, 150.0, 200.0, 223.0, 260.0, 300.0, 450.0, 532.0]
HV 25A | HV 25A | 25 | 0 | [10.0, 2.512, 0.833, 0.299, 0.1, 0.0372, 0.0223, 0.01] | [10.0, 3.125, 0.597, 0.198, 0.1, 0.0378, 0.022, 0.01] | 0 | [75.0, 82.0, 90.0, 100.0, 124.0, 170.0, 200.0, 289.0] | [150.0, 170.0, 210.0, 250.0, 294.0, 400.0, 500.0, 711.0]
HV 31.5A | HV 31.5A | 31.5 | 0 | [10.0, 2.34, 0.722, 0.181, 0.1, 0.055, 0.0296, 0.01] | [10.0, 2.84, 0.368, 0.164, 0.1, 0.0621, 0.0378, 0.0195, 0.01] | 0 | [95.0, 110.0, 125.0, 150.0, 165.0, 200.0, 250.0, 390.0] | [189.0, 220.0, 300.0, 350.0, 393.0, 450.0, 530.0, 700.0, 960.0]
HV 40A | HV 40A | 40 | 0 | [10.0, 1.3, 0.161, 0.1, 0.0611, 0.0399, 0.0141, 0.01] | [10.0, 2.05, 0.369, 0.198, 0.1, 0.051, 0.0298, 0.01] | 0 | [120.0, 150.0, 200.0, 223.0, 260.0, 300.0, 450.0, 532.0] | [240.0, 300.0, 400.0, 450.0, 530.0, 650.0, 800.0, 1311.0]
HV 50A | HV 50A | 50 | 0 | [10.0, 3.215, 0.597, 0.198, 0.1, 0.0378, 0.022, 0.01] | [10.0, 3.64, 0.854, 0.281, 0.1, 0.0531, 0.022, 0.01] | 0 | [150.0, 170.0, 210.0, 250.0, 294.0, 400.0, 500.0, 711.0] | [300.0, 350.0, 450.0, 550.0, 700.0, 850.0, 1200.0, 1752.0]
HV 6.3A | HV 6.3A | 6.3 | 0 | [10.0, 1.39, 0.344, 0.168, 0.1, 0.056, 0.0263, 0.01] | [10.0, 1.711, 0.516, 0.198, 0.1, 0.0634, 0.0303, 0.01] | 0 | [19.0, 19.5, 20.4, 20.8, 22.0, 25.0, 32.0, 48.0] | [38.0, 40.0, 43.0, 48.0, 53.0, 60.0, 75.0, 118.0]
HV 63A | HV 63A | 63 | 0 | [10.0, 2.84, 0.368, 0.164, 0.1, 0.0621, 0.0378, 0.0195, 0.01] | [10.0, 1.82, 0.344, 0.1, 0.0467, 0.0269, 0.01] | 0 | [189.0, 220.0, 300.0, 350.0, 393.0, 450.0, 530.0, 700.0, 961.0] | [378.0, 500.0, 700.0, 934.0, 1200.0, 1500.0, 2366.0]
HV 80A | HV 80A | 80 | 0 | [10.0, 2.05, 0.369, 0.198, 0.1, 0.051, 0.0298, 0.01] | [10.0, 4.15, 1.03, 0.198, 0.1, 0.051, 0.0172, 0.01] | 0 | [240.0, 300.0, 400.0, 450.0, 530.0, 650.0, 800.0, 1311.0] | [480.0, 550.0, 700.0, 1000.0, 1260.0, 1600.0, 2500.0, 3227.0]
Siemens NH-1-100 | Siemens NH-1-100 | 100 | [5400.0, 2000.0, 400.0, 20.0, 1.0, 0.2, 0.012, 0.004] | 0 | 0 | [150.0, 190.0, 250.0, 430.0, 900.0, 1250.0, 2700.0, 3600.0] | 0 | 0
Siemens NH-1-125 | Siemens NH-1-125 | 125 | [4800.0, 120.0, 7.0, 0.1, 0.004] | 0 | 0 | [180.0, 400.0, 740.0, 2000.0, 4250.0] | 0 | 0
Siemens NH-1-16 | Siemens NH-1-16 | 16 | [4000.0, 400.0, 2.0, 0.1, 0.04, 0.01] | 0 | 0 | [26.0, 35.0, 75.0, 150.0, 200.0, 300.0] | 0 | 0
Siemens NH-1-160 | Siemens NH-1-160 | 160 | [4800.0, 120.0, 7.0, 0.1, 0.004] | 0 | 0 | [210.0, 500.0, 900.0, 2300.0, 5000.0] | 0 | 0
Siemens NH-1-25 | Siemens NH-1-25 | 25 | [4000.0, 1000.0, 10.0, 0.2, 0.02, 0.01] | 0 | 0 | [40.0, 50.0, 100.0, 210.0, 400.0, 500.0] | 0 | 0
Siemens NH-1-50 | Siemens NH-1-50 | 50 | [4000.0, 40.0, 4.0, 1.0, 0.02, 0.01] | 0 | 0 | [86.0, 200.0, 300.0, 400.0, 1000.0, 1280.0] | 0 | 0
Siemens NH-1-63 | Siemens NH-1-63 | 63 | [4000.0, 100.0, 10.0, 2.0, 0.04, 0.01] | 0 | 0 | [100.0, 200.0, 300.0, 400.0, 1000.0, 1500.0] | 0 | 0
Siemens NH-1-80 | Siemens NH-1-80 | 80 | [4800.0, 120.0, 7.0, 0.1, 0.01] | 0 | 0 | [150.58, 250.0, 450.0, 1150.0, 2470.0] | 0 | 0
Siemens NH-2-1000 | Siemens NH-2-1000 | 1000 | [4800.0, 120.0, 7.0, 0.1, 0.004] | 0 | 0 | [1900.0, 3500.0, 8400.0, 24000.0, 52000.0] | 0 | 0
Siemens NH-2-200 | Siemens NH-2-200 | 200 | [4800.0, 120.0, 7.0, 0.1, 0.004] | 0 | 0 | [280.0, 650.0, 1200.0, 3000.0, 7000.0] | 0 | 0
Siemens NH-2-224 | Siemens NH-2-224 | 224 | [4800.0, 120.0, 7.0, 0.2, 0.04, 0.004] | 0 | 0 | [400.0, 750.0, 1453.0, 3025.0, 4315.0, 7600.0] | 0 | 0
Siemens NH-2-250 | Siemens NH-2-250 | 250 | [4800.0, 120.0, 7.0, 0.1, 0.004] | 0 | 0 | [450.0, 800.0, 1650.0, 4000.0, 8500.0] | 0 | 0
Siemens NH-2-315 | Siemens NH-2-315 | 315 | [4800.0, 120.0, 7.0, 0.1, 0.004] | 0 | 0 | [550.0, 920.0, 1900.0, 5000.0, 11000.0] | 0 | 0
Siemens NH-2-355 | Siemens NH-2-355 | 355 | [4800.0, 120.0, 6.0, 0.1, 0.004] | 0 | 0 | [650.0, 1116.27, 2350.0, 5840.0, 12790.0] | 0 | 0
Siemens NH-2-400 | Siemens NH-2-400 | 400 | [4800.0, 120.0, 7.0, 0.1, 0.004] | 0 | 0 | [720.0, 1350.0, 2800.0, 6500.0, 15000.0] | 0 | 0
Siemens NH-2-425 | Siemens NH-2-425 | 425 | [4800.0, 120.0, 7.0, 0.1, 0.004] | 0 | 0 | [850.0, 1500.0, 3050.0, 7500.0, 16500.0] | 0 | 0
Siemens NH-2-630 | Siemens NH-2-630 | 630 | [4800.0, 120.0, 7.0, 0.1, 0.004] | 0 | 0 | [1200.0, 2000.0, 4800.0, 12000.0, 26000.0] | 0 | 0

## dtypes
| element | column | dtype
0 | bus | name | object
1 | bus | vn_kv | float64
2 | bus | type | object
3 | bus | zone | object
4 | bus | in_service | bool
5 | load | name | object
6 | load | bus | uint32
7 | load | p_mw | float64
8 | load | q_mvar | float64
9 | load | const_z_percent | float64
10 | load | const_i_percent | float64
11 | load | sn_mva | float64
12 | load | scaling | float64
13 | load | in_service | bool
14 | load | type | object
15 | ext_grid | name | object
16 | ext_grid | bus | uint32
17 | ext_grid | vm_pu | float64
18 | ext_grid | va_degree | float64
19 | ext_grid | slack_weight | float64
20 | ext_grid | in_service | bool
21 | line | name | object
22 | line | std_type | object
23 | line | from_bus | uint32
24 | line | to_bus | uint32
25 | line | length_km | float64
26 | line | r_ohm_per_km | float64
27 | line | x_ohm_per_km | float64
28 | line | c_nf_per_km | float64
29 | line | g_us_per_km | float64
30 | line | max_i_ka | float64
31 | line | df | float64
32 | line | parallel | uint32
33 | line | type | object
34 | line | in_service | bool
35 | trafo | name | object
36 | trafo | std_type | object
37 | trafo | hv_bus | uint32
38 | trafo | lv_bus | uint32
39 | trafo | sn_mva | float64
40 | trafo | vn_hv_kv | float64
41 | trafo | vn_lv_kv | float64
42 | trafo | vk_percent | float64
43 | trafo | vkr_percent | float64
44 | trafo | pfe_kw | float64
45 | trafo | i0_percent | float64
46 | trafo | shift_degree | float64
47 | trafo | tap_side | object
48 | trafo | tap_neutral | int32
49 | trafo | tap_min | int32
50 | trafo | tap_max | int32
51 | trafo | tap_step_percent | float64
52 | trafo | tap_step_degree | float64
53 | trafo | tap_pos | int32
54 | trafo | tap_phase_shifter | bool
55 | trafo | parallel | uint32
56 | trafo | df | float64
57 | trafo | in_service | bool
58 | line_geodata | coords | object
59 | bus_geodata | x | float64
60 | bus_geodata | y | float64
61 | bus_geodata | coords | object

## parameters
| version | format_version | converged | OPF_converged | name | f_hz | sn_mva
0 | 2.14.6 | 2.14.0 | FALSE | FALSE |  | 50 | 1