## bus
| name | vn_kv | type | zone | in_service
0 | bus_LV_4280-5_0_2_node_0 | 0.4 | n |  | TRUE
1 | bus_LV_4280-5_0_2_node_1 | 0.4 | n |  | TRUE
2 | bus_LV_4280-5_0_2_node_3 | 0.4 | n |  | TRUE
3 | bus_LV_4280-5_0_2_node_8 | 0.4 | n |  | TRUE
4 | bus_LV_4280-5_0_2_node_6 | 0.4 | n |  | TRUE
5 | bus_LV_4280-5_0_2_node_4 | 0.4 | n |  | TRUE
6 | bus_LV_4280-5_0_2_node_5 | 0.4 | n |  | TRUE
7 | bus_LV_4280-5_0_2_node_7 | 0.4 | n |  | TRUE
8 | bus_LV_4280-5_0_2_node_14 | 0.4 | n |  | TRUE
9 | bus_LV_4280-5_0_2_node_12 | 0.4 | n |  | TRUE
10 | bus_LV_4280-5_0_2_node_10 | 0.4 | n |  | TRUE
11 | bus_LV_4280-5_0_2_node_11 | 0.4 | n |  | TRUE
12 | bus_LV_4280-5_0_2_node_13 | 0.4 | n |  | TRUE
13 | bus_LV_4280-5_0_2_node_9 | 0.4 | n |  | TRUE
14 | bus_LV_4280-5_0_2_node_17 | 0.4 | n |  | TRUE
15 | bus_LV_4280-5_0_2_node_43 | 0.4 | n |  | TRUE
16 | bus_LV_4280-5_0_2_node_44 | 0.4 | n |  | TRUE
17 | bus_LV_4280-5_0_2_node_45 | 0.4 | n |  | TRUE
18 | bus_LV_4280-5_0_2_node_42 | 0.4 | n |  | TRUE
19 | bus_LV_4280-5_0_2_node_47 | 0.4 | n |  | TRUE
20 | bus_LV_4280-5_0_2_node_15 | 0.4 | n |  | TRUE
21 | bus_LV_4280-5_0_2_node_58 | 0.4 | n |  | TRUE
22 | bus_LV_4280-5_0_2_node_35 | 0.4 | n |  | TRUE
23 | bus_LV_4280-5_0_2_node_16 | 0.4 | n |  | TRUE
24 | bus_LV_4280-5_0_2_node_18 | 0.4 | n |  | TRUE
25 | bus_LV_4280-5_0_2_node_32 | 0.4 | n |  | TRUE
26 | bus_LV_4280-5_0_2_node_36 | 0.4 | n |  | TRUE
27 | bus_LV_4280-5_0_2_node_57 | 0.4 | n |  | TRUE
28 | bus_LV_4280-5_0_2_node_31 | 0.4 | n |  | TRUE
29 | bus_LV_4280-5_0_2_node_19 | 0.4 | n |  | TRUE
30 | bus_LV_4280-5_0_2_node_20 | 0.4 | n |  | TRUE
31 | bus_LV_4280-5_0_2_node_21 | 0.4 | n |  | TRUE
32 | bus_LV_4280-5_0_2_node_23 | 0.4 | n |  | TRUE
33 | bus_LV_4280-5_0_2_node_39 | 0.4 | n |  | TRUE
34 | bus_LV_4280-5_0_2_node_26 | 0.4 | n |  | TRUE
35 | bus_LV_4280-5_0_2_node_24 | 0.4 | n |  | TRUE
36 | bus_LV_4280-5_0_2_node_27 | 0.4 | n |  | TRUE
37 | bus_LV_4280-5_0_2_node_38 | 0.4 | n |  | TRUE
38 | bus_LV_4280-5_0_2_node_25 | 0.4 | n |  | TRUE
39 | bus_LV_4280-5_0_2_node_48 | 0.4 | n |  | TRUE
40 | bus_LV_4280-5_0_2_node_28 | 0.4 | n |  | TRUE
41 | bus_LV_4280-5_0_2_node_29 | 0.4 | n |  | TRUE
42 | bus_LV_4280-5_0_2_node_30 | 0.4 | n |  | TRUE
43 | bus_LV_4280-5_0_2_node_41 | 0.4 | n |  | TRUE
44 | bus_LV_4280-5_0_2_node_33 | 0.4 | n |  | TRUE
45 | bus_LV_4280-5_0_2_node_34 | 0.4 | n |  | TRUE
46 | bus_LV_4280-5_0_2_node_56 | 0.4 | n |  | TRUE
47 | bus_LV_4280-5_0_2_node_59 | 0.4 | n |  | TRUE
48 | bus_LV_4280-5_0_2_node_53 | 0.4 | n |  | TRUE
49 | bus_LV_4280-5_0_2_node_55 | 0.4 | n |  | TRUE
50 | bus_LV_4280-5_0_2_node_37 | 0.4 | n |  | TRUE
51 | bus_LV_4280-5_0_2_node_40 | 0.4 | n |  | TRUE
52 | bus_LV_4280-5_0_2_node_49 | 0.4 | n |  | TRUE
53 | bus_LV_4280-5_0_2_node_50 | 0.4 | n |  | TRUE
54 | bus_LV_4280-5_0_2_node_52 | 0.4 | n |  | TRUE
55 | bus_LV_4280-5_0_2_node_54 | 0.4 | n |  | TRUE
56 | bus_MV_436_0_node_54 | 20 | n |  | TRUE

## load
| name | bus | p_mw | q_mvar | const_z_percent | const_i_percent | sn_mva | scaling | in_service | type
0 | LV_4280-5_0_2_load_0 | 0 | 0.0038012 | 0.00095267 | 0 | 0 |  | 1 | TRUE | wye
1 | LV_4280-5_0_2_load_1 | 1 | 0.0020455 | 0.00051264 | 0 | 0 |  | 1 | TRUE | wye
2 | LV_4280-5_0_2_load_3 | 2 | 0.0096525 | 0.0024191 | 0 | 0 |  | 1 | TRUE | wye
3 | LV_4280-5_0_2_load_8 | 3 | 0.0043142 | 0.0010812 | 0 | 0 |  | 1 | TRUE | wye
4 | LV_4280-5_0_2_load_6 | 4 | 0.0028148 | 0.00070545 | 0 | 0 |  | 1 | TRUE | wye
5 | LV_4280-5_0_2_load_4 | 5 | 0.0047183 | 0.0011825 | 0 | 0 |  | 1 | TRUE | wye
6 | LV_4280-5_0_2_load_5 | 6 | 0.0018864 | 0.00047278 | 0 | 0 |  | 1 | TRUE | wye
7 | LV_4280-5_0_2_load_10 | 10 | 0.00095107 | 0.00023836 | 0 | 0 |  | 1 | TRUE | wye
8 | LV_4280-5_0_2_load_13 | 12 | 0.0051913 | 0.0013011 | 0 | 0 |  | 1 | TRUE | wye
9 | LV_4280-5_0_2_load_9 | 13 | 0.0059614 | 0.0014941 | 0 | 0 |  | 1 | TRUE | wye
10 | LV_4280-5_0_2_load_17 | 14 | 0.00033291 | 8.3435e-05 | 0 | 0 |  | 1 | TRUE | wye
11 | LV_4280-5_0_2_load_42 | 18 | 0.0022137 | 0.00055481 | 0 | 0 |  | 1 | TRUE | wye
12 | LV_4280-5_0_2_load_47 | 19 | 0.010806 | 0.0027084 | 0 | 0 |  | 1 | TRUE | wye
13 | LV_4280-5_0_2_load_15 | 20 | 7.5143e-05 | 1.8832e-05 | 0 | 0 |  | 1 | TRUE | wye
14 | LV_4280-5_0_2_load_58 | 21 | 0.0079968 | 0.0020042 | 0 | 0 |  | 1 | TRUE | wye
15 | LV_4280-5_0_2_load_16 | 23 | 0.00012547 | 3.1445e-05 | 0 | 0 |  | 1 | TRUE | wye
16 | LV_4280-5_0_2_load_32 | 25 | 0.014132 | 0.0035418 | 0 | 0 |  | 1 | TRUE | wye
17 | LV_4280-5_0_2_load_57 | 27 | 0.0060261 | 0.0015103 | 0 | 0 |  | 1 | TRUE | wye
18 | LV_4280-5_0_2_load_31 | 28 | 0.00037391 | 9.3711e-05 | 0 | 0 |  | 1 | TRUE | wye
19 | LV_4280-5_0_2_load_19 | 29 | 0.0013619 | 0.00034131 | 0 | 0 |  | 1 | TRUE | wye
20 | LV_4280-5_0_2_load_20 | 30 | 0.0022041 | 0.00055241 | 0 | 0 |  | 1 | TRUE | wye
21 | LV_4280-5_0_2_load_39 | 33 | 0.0022761 | 0.00057044 | 0 | 0 |  | 1 | TRUE | wye
22 | LV_4280-5_0_2_load_26 | 34 | 0.0011358 | 0.00028466 | 0 | 0 |  | 1 | TRUE | wye
23 | LV_4280-5_0_2_load_27 | 36 | 0.0052962 | 0.0013273 | 0 | 0 |  | 1 | TRUE | wye
24 | LV_4280-5_0_2_load_25 | 38 | 0.0010496 | 0.00026306 | 0 | 0 |  | 1 | TRUE | wye
25 | LV_4280-5_0_2_load_48 | 39 | 0.013295 | 0.0033319 | 0 | 0 |  | 1 | TRUE | wye
26 | LV_4280-5_0_2_load_28 | 40 | 0.002547 | 0.00063835 | 0 | 0 |  | 1 | TRUE | wye
27 | LV_4280-5_0_2_load_29 | 41 | 0.0040839 | 0.0010235 | 0 | 0 |  | 1 | TRUE | wye
28 | LV_4280-5_0_2_load_30 | 42 | 0.0073964 | 0.0018537 | 0 | 0 |  | 1 | TRUE | wye
29 | LV_4280-5_0_2_load_41 | 43 | 0.0015412 | 0.00038627 | 0 | 0 |  | 1 | TRUE | wye
30 | LV_4280-5_0_2_load_59 | 47 | 0.0060647 | 0.0015199 | 0 | 0 |  | 1 | TRUE | wye
31 | LV_4280-5_0_2_load_37 | 50 | 0.017393 | 0.0043591 | 0 | 0 |  | 1 | TRUE | wye
32 | LV_4280-5_0_2_load_40 | 51 | 0.0064717 | 0.001622 | 0 | 0 |  | 1 | TRUE | wye
33 | LV_4280-5_0_2_load_50 | 53 | 0.0091293 | 0.002288 | 0 | 0 |  | 1 | TRUE | wye
34 | LV_4280-5_0_2_load_52 | 54 | 0.0010712 | 0.00026847 | 0 | 0 |  | 1 | TRUE | wye
35 | LV_4280-5_0_2_load_54 | 55 | 0.0007191 | 0.00018022 | 0 | 0 |  | 1 | TRUE | wye

## ext_grid
| name | bus | vm_pu | va_degree | slack_weight | in_service
0 |  | 40 | 1 | 0 | 1 | TRUE

## line
| name | std_type | from_bus | to_bus | length_km | r_ohm_per_km | x_ohm_per_km | c_nf_per_km | g_us_per_km | max_i_ka | df | parallel | type | in_service
0 | LV_4280-5_0_2_line_0 |  | 0 | 1 | 0.025421 | 0.125 | 0.08 | 261 | 0 | 0.364 | 1 | 1 | cs | TRUE
1 | LV_4280-5_0_2_line_1 |  | 1 | 2 | 0.014952 | 0.125 | 0.08 | 261 | 0 | 0.364 | 1 | 1 | cs | TRUE
2 | LV_4280-5_0_2_line_2 |  | 2 | 3 | 0.0094175 | 0.125 | 0.08 | 261 | 0 | 0.364 | 1 | 1 | cs | TRUE
3 | LV_4280-5_0_2_line_3 |  | 3 | 4 | 0.011972 | 0.125 | 0.08 | 261 | 0 | 0.364 | 1 | 1 | cs | TRUE
4 | LV_4280-5_0_2_line_4 |  | 4 | 5 | 0.030176 | 0.125 | 0.08 | 261 | 0 | 0.364 | 1 | 1 | cs | TRUE
5 | LV_4280-5_0_2_line_5 |  | 5 | 6 | 0.05949 | 0.125 | 0.08 | 261 | 0 | 0.364 | 1 | 1 | cs | TRUE
6 | LV_4280-5_0_2_line_6 |  | 6 | 7 | 0.017492 | 0.125 | 0.08 | 261 | 0 | 0.364 | 1 | 1 | cs | TRUE
7 | LV_4280-5_0_2_line_7 |  | 7 | 8 | 0.089097 | 0.125 | 0.08 | 261 | 0 | 0.364 | 1 | 1 | cs | TRUE
8 | LV_4280-5_0_2_line_8 |  | 8 | 9 | 0.048054 | 0.125 | 0.08 | 261 | 0 | 0.364 | 1 | 1 | cs | TRUE
9 | LV_4280-5_0_2_line_9 |  | 9 | 10 | 0.018448 | 0.125 | 0.08 | 261 | 0 | 0.364 | 1 | 1 | cs | TRUE
10 | LV_4280-5_0_2_line_10 |  | 10 | 13 | 0.026103 | 0.125 | 0.08 | 261 | 0 | 0.364 | 1 | 1 | cs | TRUE
11 | LV_4280-5_0_2_line_11 |  | 11 | 12 | 0.0028747 | 0.125 | 0.08 | 261 | 0 | 0.364 | 1 | 1 | cs | TRUE
12 | LV_4280-5_0_2_line_12 |  | 11 | 13 | 0.022446 | 0.125 | 0.08 | 261 | 0 | 0.364 | 1 | 1 | cs | TRUE
13 | LV_4280-5_0_2_line_13 |  | 12 | 14 | 0.015099 | 0.125 | 0.08 | 261 | 0 | 0.364 | 1 | 1 | cs | TRUE
14 | LV_4280-5_0_2_line_14 |  | 14 | 20 | 0.0020597 | 0.125 | 0.08 | 261 | 0 | 0.364 | 1 | 1 | cs | TRUE
15 | LV_4280-5_0_2_line_15 |  | 15 | 16 | 0.052741 | 0.125 | 0.08 | 261 | 0 | 0.364 | 1 | 2 | cs | TRUE
16 | LV_4280-5_0_2_line_16 |  | 15 | 17 | 0.13978 | 0.125 | 0.08 | 261 | 0 | 0.364 | 1 | 2 | cs | TRUE
17 | LV_4280-5_0_2_line_17 |  | 15 | 18 | 0.022042 | 0.125 | 0.08 | 261 | 0 | 0.364 | 1 | 2 | cs | TRUE
18 | LV_4280-5_0_2_line_18 |  | 16 | 19 | 0.072867 | 0.125 | 0.08 | 261 | 0 | 0.364 | 1 | 2 | cs | TRUE
19 | LV_4280-5_0_2_line_19 |  | 17 | 39 | 0.066749 | 0.125 | 0.08 | 261 | 0 | 0.364 | 1 | 1 | cs | TRUE
20 | LV_4280-5_0_2_line_20 |  | 17 | 35 | 0.13276 | 0.125 | 0.08 | 261 | 0 | 0.364 | 1 | 1 | cs | TRUE
21 | LV_4280-5_0_2_line_21 |  | 18 | 43 | 0.028646 | 0.125 | 0.08 | 261 | 0 | 0.364 | 1 | 2 | cs | TRUE
22 | LV_4280-5_0_2_line_22 |  | 19 | 45 | 0.046458 | 0.125 | 0.08 | 261 | 0 | 0.364 | 1 | 2 | cs | TRUE
23 | LV_4280-5_0_2_line_23 |  | 20 | 23 | 0.024545 | 0.125 | 0.08 | 261 | 0 | 0.364 | 1 | 1 | cs | TRUE
24 | LV_4280-5_0_2_line_24 |  | 21 | 22 | 0.020939 | 0.125 | 0.08 | 261 | 0 | 0.364 | 1 | 1 | cs | TRUE
25 | LV_4280-5_0_2_line_25 |  | 22 | 26 | 0.087187 | 0.125 | 0.08 | 261 | 0 | 0.364 | 1 | 1 | cs | TRUE
26 | LV_4280-5_0_2_line_26 |  | 22 | 24 | 0.016462 | 0.125 | 0.08 | 261 | 0 | 0.364 | 1 | 1 | cs | TRUE
27 | LV_4280-5_0_2_line_27 |  | 23 | 24 | 0.025459 | 0.125 | 0.08 | 261 | 0 | 0.364 | 1 | 1 | cs | TRUE
28 | LV_4280-5_0_2_line_28 |  | 24 | 25 | 0.043439 | 0.125 | 0.08 | 261 | 0 | 0.364 | 1 | 2 | cs | TRUE
29 | LV_4280-5_0_2_line_29 |  | 25 | 28 | 0.0055332 | 0.125 | 0.08 | 261 | 0 | 0.364 | 1 | 2 | cs | TRUE
30 | LV_4280-5_0_2_line_30 |  | 26 | 27 | 0.082345 | 0.125 | 0.08 | 261 | 0 | 0.364 | 1 | 1 | cs | TRUE
31 | LV_4280-5_0_2_line_31 |  | 27 | 49 | 0.072776 | 0.125 | 0.08 | 261 | 0 | 0.364 | 1 | 1 | cs | TRUE
32 | LV_4280-5_0_2_line_32 |  | 28 | 44 | 0.021966 | 0.125 | 0.08 | 261 | 0 | 0.364 | 1 | 2 | cs | TRUE
33 | LV_4280-5_0_2_line_33 |  | 29 | 30 | 0.01353 | 0.125 | 0.08 | 261 | 0 | 0.364 | 1 | 1 | cs | TRUE
34 | LV_4280-5_0_2_line_34 |  | 29 | 31 | 0.039635 | 0.125 | 0.08 | 261 | 0 | 0.364 | 1 | 1 | cs | TRUE
35 | LV_4280-5_0_2_line_35 |  | 31 | 32 | 0.045763 | 0.125 | 0.08 | 261 | 0 | 0.364 | 1 | 1 | cs | TRUE
36 | LV_4280-5_0_2_line_36 |  | 32 | 33 | 0.017452 | 0.125 | 0.08 | 261 | 0 | 0.364 | 1 | 1 | cs | TRUE
37 | LV_4280-5_0_2_line_37 |  | 32 | 34 | 0.054597 | 0.125 | 0.08 | 261 | 0 | 0.364 | 1 | 1 | cs | TRUE
38 | LV_4280-5_0_2_line_38 |  | 33 | 37 | 0.023869 | 0.125 | 0.08 | 261 | 0 | 0.364 | 1 | 1 | cs | TRUE
39 | LV_4280-5_0_2_line_39 |  | 34 | 38 | 0.024276 | 0.125 | 0.08 | 261 | 0 | 0.364 | 1 | 1 | cs | TRUE
40 | LV_4280-5_0_2_line_40 |  | 35 | 36 | 0.025941 | 0.125 | 0.08 | 261 | 0 | 0.364 | 1 | 1 | cs | TRUE
41 | LV_4280-5_0_2_line_41 |  | 36 | 38 | 0.026127 | 0.125 | 0.08 | 261 | 0 | 0.364 | 1 | 1 | cs | TRUE
42 | LV_4280-5_0_2_line_42 |  | 37 | 51 | 0.14934 | 0.125 | 0.08 | 261 | 0 | 0.364 | 1 | 1 | cs | TRUE
43 | LV_4280-5_0_2_line_43 |  | 37 | 50 | 0.042356 | 0.125 | 0.08 | 261 | 0 | 0.364 | 1 | 1 | cs | TRUE
44 | LV_4280-5_0_2_line_44 |  | 40 | 41 | 0.01361 | 0.125 | 0.08 | 261 | 0 | 0.364 | 1 | 2 | cs | TRUE
45 | LV_4280-5_0_2_line_45 |  | 41 | 42 | 0.038888 | 0.125 | 0.08 | 261 | 0 | 0.364 | 1 | 2 | cs | TRUE
46 | LV_4280-5_0_2_line_46 |  | 42 | 43 | 0.008365 | 0.125 | 0.08 | 261 | 0 | 0.364 | 1 | 2 | cs | TRUE
47 | LV_4280-5_0_2_line_47 |  | 44 | 45 | 0.023088 | 0.125 | 0.08 | 261 | 0 | 0.364 | 1 | 2 | cs | TRUE
48 | LV_4280-5_0_2_line_48 |  | 46 | 47 | 0.066698 | 0.125 | 0.08 | 261 | 0 | 0.364 | 1 | 1 | cs | TRUE
49 | LV_4280-5_0_2_line_49 |  | 46 | 48 | 0.17572 | 0.125 | 0.08 | 261 | 0 | 0.364 | 1 | 1 | cs | TRUE
50 | LV_4280-5_0_2_line_50 |  | 46 | 49 | 0.005608 | 0.125 | 0.08 | 261 | 0 | 0.364 | 1 | 1 | cs | TRUE
51 | LV_4280-5_0_2_line_51 |  | 48 | 54 | 0.014886 | 0.125 | 0.08 | 261 | 0 | 0.364 | 1 | 1 | cs | TRUE
52 | LV_4280-5_0_2_line_52 |  | 51 | 52 | 0.091077 | 0.125 | 0.08 | 261 | 0 | 0.364 | 1 | 1 | cs | TRUE
53 | LV_4280-5_0_2_line_53 |  | 52 | 53 | 0.12266 | 0.125 | 0.08 | 261 | 0 | 0.364 | 1 | 1 | cs | TRUE
54 | LV_4280-5_0_2_line_54 |  | 54 | 55 | 0.008573 | 0.125 | 0.08 | 261 | 0 | 0.364 | 1 | 1 | cs | TRUE

## trafo
| name | std_type | hv_bus | lv_bus | sn_mva | vn_hv_kv | vn_lv_kv | vk_percent | vkr_percent | pfe_kw | i0_percent | shift_degree | tap_side | tap_neutral | tap_min | tap_max | tap_step_percent | tap_step_degree | tap_pos | tap_phase_shifter | parallel | df | in_service
0 | LV_4280-5_0_2_trafo_28 | 0.63 MVA 20/0.4 kV | 56 | 40 | 0.63 | 20 | 0.4 | 6 | 1.206 | 1.65 | 0.2619 | 150 | hv | 0 | -2 | 2 | 2.5 | 0 | 0 | FALSE | 1 | 1 | TRUE

## line_geodata
| x0 | y0 | x1 | y1 | x2 | y2 | x3 | y3 | x4 | y4 | x5 | y5 | x6 | y6 | x7 | y7 | x8 | y8 | x9 | y9 | x10 | y10 | x11 | y11 | x12 | y12
0 | 2635626.8222 | 1239736.5056 | 2635639.5523 | 1239740.9639 | 2635649.9172 | 1239746.8772
1 | 2635649.9172 | 1239746.8772 | 2635662.9045 | 1239754.2866
2 | 2635671.0844 | 1239758.9534 | 2635671.0844 | 1239758.9534 | 2635662.9045 | 1239754.2866
3 | 2635671.0844 | 1239758.9534 | 2635675.7202 | 1239763.9733 | 2635678.9624 | 1239767.9609
4 | 2635696.9453 | 1239792.1247 | 2635691.6268 | 1239783.5367 | 2635678.9624 | 1239767.9609
5 | 2635696.9453 | 1239792.1247 | 2635708.0961 | 1239810.1304 | 2635711.5812 | 1239827.9071 | 2635706.8442 | 1239841.0203 | 2635702.9276 | 1239845.8952
6 | 2635691.9718 | 1239859.5316 | 2635702.9276 | 1239845.8952
7 | 2635691.9718 | 1239859.5316 | 2635711.9543 | 1239872.7712 | 2635721.4191 | 1239878.276 | 2635732.1182 | 1239883.4881 | 2635748.3824 | 1239888.8003 | 2635750.0017 | 1239886.1084 | 2635752.2908 | 1239883.9541 | 2635755.0825 | 1239882.4922 | 2635758.1567 | 1239881.8214 | 2635761.3014 | 1239882.0071 | 2635764.2822 | 1239883.0256 | 2635766.8728 | 1239884.809 | 2635768.8925 | 1239887.2116
8 | 2635766.462 | 1239929.1793 | 2635762.4716 | 1239912.4668 | 2635760.6723 | 1239904.8512 | 2635763.7705 | 1239903.9692 | 2635766.5106 | 1239902.2624 | 2635768.6725 | 1239899.885 | 2635770.0965 | 1239896.9917 | 2635770.6181 | 1239894.5044 | 2635770.588 | 1239891.9693 | 2635770.0055 | 1239889.4975 | 2635768.8925 | 1239887.2116
9 | 2635766.462 | 1239929.1793 | 2635774.2504 | 1239926.7357 | 2635782.882 | 1239921.1434
10 | 2635782.882 | 1239921.1434 | 2635804.7887 | 1239906.9505
11 | 2635823.6262 | 1239894.746 | 2635826.0789 | 1239893.2466
12 | 2635823.6262 | 1239894.746 | 2635804.7887 | 1239906.9505
13 | 2635838.1608 | 1239884.3469 | 2635834.1079 | 1239888.3384 | 2635826.0789 | 1239893.2466
14 | 2635838.1608 | 1239884.3469 | 2635839.6283 | 1239882.9016
15 | 2635838.2751 | 1240003.5814 | 2635825.1252 | 1240012.3188 | 2635845.5454 | 1240043.1171
16 | 2635845.5454 | 1240043.1171 | 2635898.3231 | 1240116.2933 | 2635916.2932 | 1240135.7365 | 2635928.3898 | 1240116.0748
17 | 2635845.5454 | 1240043.1171 | 2635863.076 | 1240029.7548
18 | 2635838.2751 | 1240003.5814 | 2635820.9845 | 1239979.195 | 2635855.0984 | 1239953.0625
19 | 2635928.3898 | 1240116.0748 | 2635900.3809 | 1240084.8524 | 2635918.7441 | 1240068.1772
20 | 2635928.3898 | 1240116.0748 | 2635916.2932 | 1240135.7365 | 2635923.7542 | 1240142.3747 | 2635944.1999 | 1240158.7977 | 2635956.2686 | 1240166.2421 | 2635978.9533 | 1240178.7762 | 2636008.3327 | 1240194.5864
21 | 2635885.8586 | 1240012.3892 | 2635863.076 | 1240029.7548
22 | 2635891.9788 | 1239924.8108 | 2635855.0984 | 1239953.0625
23 | 2635857.116 | 1239865.6785 | 2635839.6283 | 1239882.9016
24 | 2635866.9911 | 1239835.1473 | 2635849.8643 | 1239847.1933
25 | 2635866.9911 | 1239835.1473 | 2635895.8773 | 1239816.5209 | 2635906.2915 | 1239808.8011 | 2635913.0462 | 1239804.7616 | 2635915.6936 | 1239807.1569 | 2635918.9594 | 1239808.5775 | 2635922.5117 | 1239808.8992 | 2635926.0179 | 1239808.0754 | 2635929.0694 | 1239806.1593 | 2635931.3473 | 1239803.3824 | 2635932.6154 | 1239800.0213 | 2635932.7278 | 1239796.4308 | 2635931.8169 | 1239793.2566
26 | 2635866.9911 | 1239835.1473 | 2635876.1796 | 1239848.8226
27 | 2635876.1796 | 1239848.8226 | 2635861.6537 | 1239861.2095 | 2635857.116 | 1239865.6785
28 | 2635876.1796 | 1239848.8226 | 2635896.3835 | 1239887.2767
29 | 2635898.957 | 1239892.1749 | 2635896.3835 | 1239887.2767
30 | 2635931.8169 | 1239793.2566 | 2635945.9427 | 1239788.3055 | 2636005.3094 | 1239766.4286 | 2636009.185 | 1239765.0675
31 | 2636077.8491 | 1239740.9522 | 2636009.185 | 1239765.0675
32 | 2635910.3411 | 1239910.7461 | 2635907.0332 | 1239907.5463 | 2635898.957 | 1239892.1749
33 | 2636146.3551 | 1240256.8707 | 2636133.6306 | 1240252.2705
34 | 2636096.4609 | 1240238.5156 | 2636116.5371 | 1240245.9312 | 2636121.3121 | 1240247.817 | 2636133.6306 | 1240252.2705
35 | 2636096.4609 | 1240238.5156 | 2636097.516 | 1240235.3645 | 2636097.6194 | 1240232.0408 | 2636096.7617 | 1240228.8335 | 2636095.0171 | 1240225.9989 | 2636092.5276 | 1240223.7935 | 2636098.6082 | 1240214.9136 | 2636108.1595 | 1240203.5533 | 2636110.8577 | 1240201.2682
36 | 2636110.8577 | 1240201.2682 | 2636124.18 | 1240189.9948
37 | 2636110.8577 | 1240201.2682 | 2636061.4742 | 1240177.9859
38 | 2636142.4008 | 1240174.5762 | 2636124.18 | 1240189.9948
39 | 2636061.4742 | 1240177.9859 | 2636039.5164 | 1240167.6337
40 | 2636008.3327 | 1240194.5864 | 2636018.3691 | 1240170.6651
41 | 2636018.3691 | 1240170.6651 | 2636020.179 | 1240166.3513 | 2636028.3169 | 1240162.3536 | 2636039.5164 | 1240167.6337
42 | 2636142.4008 | 1240174.5762 | 2636192.5123 | 1240138.4915 | 2636197.4287 | 1240130.8387 | 2636199.5069 | 1240122.3571 | 2636227.8603 | 1240058.6149
43 | 2636142.4008 | 1240174.5762 | 2636112.0429 | 1240145.0399
44 | 2635923.4395 | 1239983.7439 | 2635934.2639 | 1239975.4933
45 | 2635923.4395 | 1239983.7439 | 2635892.5113 | 1240007.3183
46 | 2635885.8586 | 1240012.3892 | 2635892.5113 | 1240007.3183
47 | 2635910.3411 | 1239910.7461 | 2635891.9788 | 1239924.8108
48 | 2636085.0125 | 1239784.1899 | 2636092.1639 | 1239785.8233 | 2636099.3279 | 1239785.3887 | 2636104.6143 | 1239779.0835 | 2636106.0792 | 1239773.222 | 2636104.0543 | 1239766.7055 | 2636098.3504 | 1239762.0679 | 2636081.4299 | 1239745.2767
49 | 2636081.4299 | 1239745.2767 | 2636141.5943 | 1239722.9725 | 2636179.7689 | 1239709.2181 | 2636182.8225 | 1239714.4401 | 2636188.6937 | 1239716.4437 | 2636215.8668 | 1239702.4559 | 2636220.5159 | 1239702.7288 | 2636224.3573 | 1239706.488 | 2636231.5609 | 1239723.1313
50 | 2636077.8491 | 1239740.9522 | 2636081.4299 | 1239745.2767
51 | 2636231.5609 | 1239723.1313 | 2636234.988 | 1239722.9076 | 2636244.6908 | 1239716.8247
52 | 2636260.068 | 1239984.9497 | 2636268.2845 | 1240001.5771 | 2636268.4442 | 1240008.8605 | 2636243.353 | 1240032.567 | 2636236.1084 | 1240040.0721 | 2636227.8603 | 1240058.6149
53 | 2636260.068 | 1239984.9497 | 2636152.9744 | 1239925.1445
54 | 2636251.9544 | 1239712.271 | 2636244.6908 | 1239716.8247

## bus_geodata
| x | y | coords
0 | 2635626.8222 | 1239736.5056
1 | 2635649.9172 | 1239746.8772
2 | 2635662.9045 | 1239754.2866
3 | 2635671.0844 | 1239758.9534
4 | 2635678.9624 | 1239767.9609
5 | 2635696.9453 | 1239792.1247
6 | 2635702.9276 | 1239845.8952
7 | 2635691.9718 | 1239859.5316
8 | 2635768.8925 | 1239887.2116
9 | 2635766.462 | 1239929.1793
10 | 2635782.882 | 1239921.1434
11 | 2635823.6262 | 1239894.746
12 | 2635826.0789 | 1239893.2466
13 | 2635804.7887 | 1239906.9505
14 | 2635838.1608 | 1239884.3469
15 | 2635845.5454 | 1240043.1171
16 | 2635838.2751 | 1240003.5814
17 | 2635928.3898 | 1240116.0748
18 | 2635863.076 | 1240029.7548
19 | 2635855.0984 | 1239953.0625
20 | 2635839.6283 | 1239882.9016
21 | 2635849.8643 | 1239847.1933
22 | 2635866.9911 | 1239835.1473
23 | 2635857.116 | 1239865.6785
24 | 2635876.1796 | 1239848.8226
25 | 2635896.3835 | 1239887.2767
26 | 2635931.8169 | 1239793.2566
27 | 2636009.185 | 1239765.0675
28 | 2635898.957 | 1239892.1749
29 | 2636133.6306 | 1240252.2705
30 | 2636146.3551 | 1240256.8707
31 | 2636096.4609 | 1240238.5156
32 | 2636110.8577 | 1240201.2682
33 | 2636124.18 | 1240189.9948
34 | 2636061.4742 | 1240177.9859
35 | 2636008.3327 | 1240194.5864
36 | 2636018.3691 | 1240170.6651
37 | 2636142.4008 | 1240174.5762
38 | 2636039.5164 | 1240167.6337
39 | 2635918.7441 | 1240068.1772
40 | 2635934.2639 | 1239975.4933
41 | 2635923.4395 | 1239983.7439
42 | 2635892.5113 | 1240007.3183
43 | 2635885.8586 | 1240012.3892
44 | 2635910.3411 | 1239910.7461
45 | 2635891.9788 | 1239924.8108
46 | 2636081.43 | 1239745.2767
47 | 2636085.0125 | 1239784.1899
48 | 2636231.5609 | 1239723.1313
49 | 2636077.8491 | 1239740.9522
50 | 2636112.0429 | 1240145.0399
51 | 2636227.8603 | 1240058.6149
52 | 2636260.068 | 1239984.9497
53 | 2636152.9744 | 1239925.1445
54 | 2636244.6908 | 1239716.8247
55 | 2636251.9544 | 1239712.271
56 | 2635940.8705 | 1239970.4575

## line_std_types
| c_nf_per_km | r_ohm_per_km | x_ohm_per_km | max_i_ka | type | q_mm2 | alpha | voltage_rating
NAYY 4x50 SE | 210 | 0.642 | 0.083 | 0.142 | cs | 50 | 0.00403 | LV
NAYY 4x120 SE | 264 | 0.225 | 0.08 | 0.242 | cs | 120 | 0.00403 | LV
NAYY 4x150 SE | 261 | 0.208 | 0.08 | 0.27 | cs | 150 | 0.00403 | LV
NA2XS2Y 1x95 RM/25 12/20 kV | 216 | 0.313 | 0.132 | 0.252 | cs | 95 | 0.00403 | MV
NA2XS2Y 1x185 RM/25 12/20 kV | 273 | 0.161 | 0.117 | 0.362 | cs | 185 | 0.00403 | MV
NA2XS2Y 1x240 RM/25 12/20 kV | 304 | 0.122 | 0.112 | 0.421 | cs | 240 | 0.00403 | MV
NA2XS2Y 1x95 RM/25 6/10 kV | 315 | 0.313 | 0.123 | 0.249 | cs | 95 | 0.00403 | MV
NA2XS2Y 1x185 RM/25 6/10 kV | 406 | 0.161 | 0.11 | 0.358 | cs | 185 | 0.00403 | MV
NA2XS2Y 1x240 RM/25 6/10 kV | 456 | 0.122 | 0.105 | 0.416 | cs | 240 | 0.00403 | MV
NA2XS2Y 1x150 RM/25 12/20 kV | 250 | 0.206 | 0.116 | 0.319 | cs | 150 | 0.00403 | MV
NA2XS2Y 1x120 RM/25 12/20 kV | 230 | 0.253 | 0.119 | 0.283 | cs | 120 | 0.00403 | MV
NA2XS2Y 1x70 RM/25 12/20 kV | 190 | 0.443 | 0.132 | 0.22 | cs | 70 | 0.00403 | MV
NA2XS2Y 1x150 RM/25 6/10 kV | 360 | 0.206 | 0.11 | 0.315 | cs | 150 | 0.00403 | MV
NA2XS2Y 1x120 RM/25 6/10 kV | 340 | 0.253 | 0.113 | 0.28 | cs | 120 | 0.00403 | MV
NA2XS2Y 1x70 RM/25 6/10 kV | 280 | 0.443 | 0.123 | 0.217 | cs | 70 | 0.00403 | MV
N2XS(FL)2Y 1x120 RM/35 64/110 kV | 112 | 0.153 | 0.166 | 0.366 | cs | 120 | 0.00393 | HV
N2XS(FL)2Y 1x185 RM/35 64/110 kV | 125 | 0.099 | 0.156 | 0.457 | cs | 185 | 0.00393 | HV
N2XS(FL)2Y 1x240 RM/35 64/110 kV | 135 | 0.075 | 0.149 | 0.526 | cs | 240 | 0.00393 | HV
N2XS(FL)2Y 1x300 RM/35 64/110 kV | 144 | 0.06 | 0.144 | 0.588 | cs | 300 | 0.00393 | HV
15-AL1/3-ST1A 0.4 | 11 | 1.8769 | 0.35 | 0.105 | ol | 16 | 0.00403 | LV
24-AL1/4-ST1A 0.4 | 11.25 | 1.2012 | 0.335 | 0.14 | ol | 24 | 0.00403 | LV
48-AL1/8-ST1A 0.4 | 12.2 | 0.5939 | 0.3 | 0.21 | ol | 48 | 0.00403 | LV
94-AL1/15-ST1A 0.4 | 13.2 | 0.306 | 0.29 | 0.35 | ol | 94 | 0.00403 | LV
34-AL1/6-ST1A 10.0 | 9.7 | 0.8342 | 0.36 | 0.17 | ol | 34 | 0.00403 | MV
48-AL1/8-ST1A 10.0 | 10.1 | 0.5939 | 0.35 | 0.21 | ol | 48 | 0.00403 | MV
70-AL1/11-ST1A 10.0 | 10.4 | 0.4132 | 0.339 | 0.29 | ol | 70 | 0.00403 | MV
94-AL1/15-ST1A 10.0 | 10.75 | 0.306 | 0.33 | 0.35 | ol | 94 | 0.00403 | MV
122-AL1/20-ST1A 10.0 | 11.1 | 0.2376 | 0.323 | 0.41 | ol | 122 | 0.00403 | MV
149-AL1/24-ST1A 10.0 | 11.25 | 0.194 | 0.315 | 0.47 | ol | 149 | 0.00403 | MV
34-AL1/6-ST1A 20.0 | 9.15 | 0.8342 | 0.382 | 0.17 | ol | 34 | 0.00403 | MV
48-AL1/8-ST1A 20.0 | 9.5 | 0.5939 | 0.372 | 0.21 | ol | 48 | 0.00403 | MV
70-AL1/11-ST1A 20.0 | 9.7 | 0.4132 | 0.36 | 0.29 | ol | 70 | 0.00403 | MV
94-AL1/15-ST1A 20.0 | 10 | 0.306 | 0.35 | 0.35 | ol | 94 | 0.00403 | MV
122-AL1/20-ST1A 20.0 | 10.3 | 0.2376 | 0.344 | 0.41 | ol | 122 | 0.00403 | MV
149-AL1/24-ST1A 20.0 | 10.5 | 0.194 | 0.337 | 0.47 | ol | 149 | 0.00403 | MV
184-AL1/30-ST1A 20.0 | 10.75 | 0.1571 | 0.33 | 0.535 | ol | 184 | 0.00403 | MV
243-AL1/39-ST1A 20.0 | 11 | 0.1188 | 0.32 | 0.645 | ol | 243 | 0.00403 | MV
48-AL1/8-ST1A 110.0 | 8 | 0.5939 | 0.46 | 0.21 | ol | 48 | 0.00403 | HV
70-AL1/11-ST1A 110.0 | 8.4 | 0.4132 | 0.45 | 0.29 | ol | 70 | 0.00403 | HV
94-AL1/15-ST1A 110.0 | 8.65 | 0.306 | 0.44 | 0.35 | ol | 94 | 0.00403 | HV
122-AL1/20-ST1A 110.0 | 8.5 | 0.2376 | 0.43 | 0.41 | ol | 122 | 0.00403 | HV
149-AL1/24-ST1A 110.0 | 8.75 | 0.194 | 0.41 | 0.47 | ol | 149 | 0.00403 | HV
184-AL1/30-ST1A 110.0 | 8.8 | 0.1571 | 0.4 | 0.535 | ol | 184 | 0.00403 | HV
243-AL1/39-ST1A 110.0 | 9 | 0.1188 | 0.39 | 0.645 | ol | 243 | 0.00403 | HV
305-AL1/39-ST1A 110.0 | 9.2 | 0.0949 | 0.38 | 0.74 | ol | 305 | 0.00403 | HV
490-AL1/64-ST1A 110.0 | 9.75 | 0.059 | 0.37 | 0.96 | ol | 490 | 0.00403 | HV
679-AL1/86-ST1A 110.0 | 9.95 | 0.042 | 0.36 | 1.15 | ol | 679 | 0.00403 | HV
490-AL1/64-ST1A 220.0 | 10 | 0.059 | 0.285 | 0.96 | ol | 490 | 0.00403 | HV
679-AL1/86-ST1A 220.0 | 11.7 | 0.042 | 0.275 | 1.15 | ol | 679 | 0.00403 | HV
490-AL1/64-ST1A 380.0 | 11 | 0.059 | 0.253 | 0.96 | ol | 490 | 0.00403 | HV
679-AL1/86-ST1A 380.0 | 14.6 | 0.042 | 0.25 | 1.15 | ol | 679 | 0.00403 | HV

## trafo_std_types
| i0_percent | pfe_kw | vkr_percent | sn_mva | vn_lv_kv | vn_hv_kv | vk_percent | shift_degree | vector_group | tap_side | tap_neutral | tap_min | tap_max | tap_step_degree | tap_step_percent | tap_phase_shifter
160 MVA 380/110 kV | 0.06 | 60 | 0.25 | 160 | 110 | 380 | 12.2 | 0 | Yy0 | hv | 0 | -9 | 9 | 0 | 1.5 | FALSE
100 MVA 220/110 kV | 0.06 | 55 | 0.26 | 100 | 110 | 220 | 12 | 0 | Yy0 | hv | 0 | -9 | 9 | 0 | 1.5 | FALSE
63 MVA 110/20 kV | 0.04 | 22 | 0.32 | 63 | 20 | 110 | 18 | 150 | YNd5 | hv | 0 | -9 | 9 | 0 | 1.5 | FALSE
40 MVA 110/20 kV | 0.05 | 18 | 0.34 | 40 | 20 | 110 | 16.2 | 150 | YNd5 | hv | 0 | -9 | 9 | 0 | 1.5 | FALSE
25 MVA 110/20 kV | 0.07 | 14 | 0.41 | 25 | 20 | 110 | 12 | 150 | YNd5 | hv | 0 | -9 | 9 | 0 | 1.5 | FALSE
63 MVA 110/10 kV | 0.04 | 22 | 0.32 | 63 | 10 | 110 | 18 | 150 | YNd5 | hv | 0 | -9 | 9 | 0 | 1.5 | FALSE
40 MVA 110/10 kV | 0.05 | 18 | 0.34 | 40 | 10 | 110 | 16.2 | 150 | YNd5 | hv | 0 | -9 | 9 | 0 | 1.5 | FALSE
25 MVA 110/10 kV | 0.07 | 14 | 0.41 | 25 | 10 | 110 | 12 | 150 | YNd5 | hv | 0 | -9 | 9 | 0 | 1.5 | FALSE
0.25 MVA 20/0.4 kV | 0.32 | 0.8 | 1.44 | 0.25 | 0.4 | 20 | 6 | 150 | Yzn5 | hv | 0 | -2 | 2 | 0 | 2.5 | FALSE
0.4 MVA 20/0.4 kV | 0.3375 | 1.35 | 1.425 | 0.4 | 0.4 | 20 | 6 | 150 | Dyn5 | hv | 0 | -2 | 2 | 0 | 2.5 | FALSE
0.63 MVA 20/0.4 kV | 0.2619 | 1.65 | 1.206 | 0.63 | 0.4 | 20 | 6 | 150 | Dyn5 | hv | 0 | -2 | 2 | 0 | 2.5 | FALSE
0.25 MVA 10/0.4 kV | 0.24 | 0.6 | 1.2 | 0.25 | 0.4 | 10 | 4 | 150 | Dyn5 | hv | 0 | -2 | 2 | 0 | 2.5 | FALSE
0.4 MVA 10/0.4 kV | 0.2375 | 0.95 | 1.325 | 0.4 | 0.4 | 10 | 4 | 150 | Dyn5 | hv | 0 | -2 | 2 | 0 | 2.5 | FALSE
0.63 MVA 10/0.4 kV | 0.1873 | 1.18 | 1.0794 | 0.63 | 0.4 | 10 | 4 | 150 | Dyn5 | hv | 0 | -2 | 2 | 0 | 2.5 | FALSE

## trafo3w_std_types
| sn_hv_mva | sn_mv_mva | sn_lv_mva | vn_hv_kv | vn_mv_kv | vn_lv_kv | vk_hv_percent | vk_mv_percent | vk_lv_percent | vkr_hv_percent | vkr_mv_percent | vkr_lv_percent | pfe_kw | i0_percent | shift_mv_degree | shift_lv_degree | vector_group | tap_side | tap_neutral | tap_min | tap_max | tap_step_percent
63/25/38 MVA 110/20/10 kV | 63 | 25 | 38 | 110 | 20 | 10 | 10.4 | 10.4 | 10.4 | 0.28 | 0.32 | 0.35 | 35 | 0.89 | 0 | 0 | YN0yn0yn0 | hv | 0 | -10 | 10 | 1.2
63/25/38 MVA 110/10/10 kV | 63 | 25 | 38 | 110 | 10 | 10 | 10.4 | 10.4 | 10.4 | 0.28 | 0.32 | 0.35 | 35 | 0.89 | 0 | 0 | YN0yn0yn0 | hv | 0 | -10 | 10 | 1.2

## fuse_std_types
| fuse_type | i_rated_a | t_avg | t_min | t_total | x_avg | x_min | x_total
HV 100A | HV 100A | 100 | 0 | [10.0, 3.64, 0.854, 0.281, 0.1, 0.0531, 0.022, 0.01] | [10.0, 4.267, 1.21, 0.403, 0.1, 0.058, 0.022, 0.01] | 0 | [300.0, 350.0, 450.0, 550.0, 700.0, 850.0, 1200.0, 1752.0] | [600.0, 700.0, 900.0, 1150.0, 1665.0, 2000.0, 3000.0, 4313.0]
HV 10A | HV 10A | 10 | 0 | [10.0, 1675.0, 0.344, 0.156, 0.1, 0.0417, 0.0171, 0.01] | [10.0, 1.3, 0.3, 0.155, 0.1, 0.0555, 0.023, 0.01] | 0 | [30.0, 32.0, 35.0, 37.0, 39.0, 50.0, 70.0, 88.0] | [60.0, 70.0, 80.0, 87.0, 94.0, 110.0, 150.0, 216.0]
HV 125A | HV 125A | 125 | 0 | [10.0, 1.82, 0.344, 0.1, 0.0467, 0.0269, 0.01] | [10.0, 2.478, 0.426, 0.1, 0.0427, 0.0211, 0.01] | 0 | [375.0, 500.0, 700.0, 925.0, 1200.0, 1500.0, 2341.0] | [750.0, 1000.0, 1500.0, 2200.0, 3000.0, 4000.0, 5765.0]
HV 160A | HV 160A | 160 | 0 | [10.0, 4.15, 1.03, 0.198, 0.1, 0.051, 0.0172, 0.01] | [10.0, 2.3, 0.734, 0.274, 0.1, 0.046, 0.0177, 0.01] | 0 | [480.0, 550.0, 700.0, 1000.0, 1260.0, 1600.0, 2500.0, 3227.0] | [960.0, 1300.0, 1700.0, 2200.0, 2996.0, 4000.0, 6000.0, 7946.0]
HV 16A | HV 16A | 16 | 0 | [10.0, 0.352, 0.164, 0.1, 0.0649, 0.0342, 0.01] | [10.0, 2.34, 0.722, 0.181, 0.1, 0.055, 0.0296, 0.01] | 0 | [48.0, 60.0, 65.0, 71.0, 80.0, 100.0, 162.0] | [96.0, 110.0, 125.0, 150.0, 168.0, 200.0, 250.0, 398.0]
HV 200A | HV 200A | 200 | 0 | [10.0, 4.267, 1.21, 0.403, 0.1, 0.058, 0.022, 0.01] | [10.0, 3.73, 1.654, 0.328, 0.1, 0.0531, 0.019, 0.01] | 0 | [600.0, 700.0, 900.0, 1150.0, 1665.0, 2000.0, 3000.0, 4313.0] | [1200.0, 1500.0, 1800.0, 2700.0, 3960.0, 5000.0, 7500.0, 10620.0]
HV 20A | HV 20A | 20 | 0 | [10.0, 1.3, 0.3, 0.155, 0.1, 0.0555, 0.023, 0.01] | [10.0, 1.3, 0.161, 0.1, 0.0611, 0.0399, 0.0141, 0.01] | 0 | [60.0, 70.0, 80.0, 87.0, 94.0, 110.0, 150.0, 216.0] | [120.0, 150.0, 200.0, 223.0, 260.0, 300.0, 450.0, 532.0]
HV 25A | HV 25A | 25 | 0 | [10.0, 2.512, 0.833, 0.299, 0.1, 0.0372, 0.0223, 0.01] | [10.0, 3.125, 0.597, 0.198, 0.1, 0.0378, 0.022, 0.01] | 0 | [75.0, 82.0, 90.0, 100.0, 124.0, 170.0, 200.0, 289.0] | [150.0, 170.0, 210.0, 250.0, 294.0, 400.0, 500.0, 711.0]
HV 31.5A | HV 31.5A | 31.5 | 0 | [10.0, 2.34, 0.722, 0.181, 0.1, 0.055, 0.0296, 0.01] | [10.0, 2.84, 0.368, 0.164, 0.1, 0.0621, 0.0378, 0.0195, 0.01] | 0 | [95.0, 110.0, 125.0, 150.0, 165.0, 200.0, 250.0, 390.0] | [189.0, 220.0, 300.0, 350.0, 393.0, 450.0, 530.0, 700.0, 960.0]
HV 40A | HV 40A | 40 | 0 | [10.0, 1.3, 0.161, 0.1, 0.0611, 0.0399, 0.0141, 0.01] | [10.0, 2.05, 0.369, 0.198, 0.1, 0.051, 0.0298, 0.01] | 0 | [120.0, 150.0, 200.0, 223.0, 260.0, 300.0, 450.0, 532.0] | [240.0, 300.0, 400.0, 450.0, 530.0, 650.0, 800.0, 1311.0]
HV 50A | HV 50A | 50 | 0 | [10.0, 3.215, 0.597, 0.198, 0.1, 0.0378, 0.022, 0.01] | [10.0, 3.64, 0.854, 0.281, 0.1, 0.0531, 0.022, 0.01] | 0 | [150.0, 170.0, 210.0, 250.0, 294.0, 400.0, 500.0, 711.0] | [300.0, 350.0, 450.0, 550.0, 700.0, 850.0, 1200.0, 1752.0]
HV 6.3A | HV 6.3A | 6.3 | 0 | [10.0, 1.39, 0.344, 0.168, 0.1, 0.056, 0.0263, 0.01] | [10.0, 1.711, 0.516, 0.198, 0.1, 0.0634, 0.0303, 0.01] | 0 | [19.0, 19.5, 20.4, 20.8, 22.0, 25.0, 32.0, 48.0] | [38.0, 40.0, 43.0, 48.0, 53.0, 60.0, 75.0, 118.0]
HV 63A | HV 63A | 63 | 0 | [10.0, 2.84, 0.368, 0.164, 0.1, 0.0621, 0.0378, 0.0195, 0.01] | [10.0, 1.82, 0.344, 0.1, 0.0467, 0.0269, 0.01] | 0 | [189.0, 220.0, 300.0, 350.0, 393.0, 450.0, 530.0, 700.0, 961.0] | [378.0, 500.0, 700.0, 934.0, 1200.0, 1500.0, 2366.0]
HV 80A | HV 80A | 80 | 0 | [10.0, 2.05, 0.369, 0.198, 0.1, 0.051, 0.0298, 0.01] | [10.0, 4.15, 1.03, 0.198, 0.1, 0.051, 0.0172, 0.01] | 0 | [240.0, 300.0, 400.0, 450.0, 530.0, 650.0, 800.0, 1311.0] | [480.0, 550.0, 700.0, 1000.0, 1260.0, 1600.0, 2500.0, 3227.0]
Siemens NH-1-100 | Siemens NH-1-100 | 100 | [5400.0, 2000.0, 400.0, 20.0, 1.0, 0.2, 0.012, 0.004] | 0 | 0 | [150.0, 190.0, 250.0, 430.0, 900.0, 1250.0, 2700.0, 3600.0] | 0 | 0
Siemens NH-1-125 | Siemens NH-1-125 | 125 | [4800.0, 120.0, 7.0, 0.1, 0.004] | 0 | 0 | [180.0, 400.0, 740.0, 2000.0, 4250.0] | 0 | 0
Siemens NH-1-16 | Siemens NH-1-16 | 16 | [4000.0, 400.0, 2.0, 0.1, 0.04, 0.01] | 0 | 0 | [26.0, 35.0, 75.0, 150.0, 200.0, 300.0] | 0 | 0
Siemens NH-1-160 | Siemens NH-1-160 | 160 | [4800.0, 120.0, 7.0, 0.1, 0.004] | 0 | 0 | [210.0, 500.0, 900.0, 2300.0, 5000.0] | 0 | 0
Siemens NH-1-25 | Siemens NH-1-25 | 25 | [4000.0, 1000.0, 10.0, 0.2, 0.02, 0.01] | 0 | 0 | [40.0, 50.0, 100.0, 210.0, 400.0, 500.0] | 0 | 0
Siemens NH-1-50 | Siemens NH-1-50 | 50 | [4000.0, 40.0, 4.0, 1.0, 0.02, 0.01] | 0 | 0 | [86.0, 200.0, 300.0, 400.0, 1000.0, 1280.0] | 0 | 0
Siemens NH-1-63 | Siemens NH-1-63 | 63 | [4000.0, 100.0, 10.0, 2.0, 0.04, 0.01] | 0 | 0 | [100.0, 200.0, 300.0, 400.0, 1000.0, 1500.0] | 0 | 0
Siemens NH-1-80 | Siemens NH-1-80 | 80 | [4800.0, 120.0, 7.0, 0.1, 0.01] | 0 | 0 | [150.58, 250.0, 450.0, 1150.0, 2470.0] | 0 | 0
Siemens NH-2-1000 | Siemens NH-2-1000 | 1000 | [4800.0, 120.0, 7.0, 0.1, 0.004] | 0 | 0 | [1900.0, 3500.0, 8400.0, 24000.0, 52000.0] | 0 | 0
Siemens NH-2-200 | Siemens NH-2-200 | 200 | [4800.0, 120.0, 7.0, 0.1, 0.004] | 0 | 0 | [280.0, 650.0, 1200.0, 3000.0, 7000.0] | 0 | 0
Siemens NH-2-224 | Siemens NH-2-224 | 224 | [4800.0, 120.0, 7.0, 0.2, 0.04, 0.004] | 0 | 0 | [400.0, 750.0, 1453.0, 3025.0, 4315.0, 7600.0] | 0 | 0
Siemens NH-2-250 | Siemens NH-2-250 | 250 | [4800.0, 120.0, 7.0, 0.1, 0.004] | 0 | 0 | [450.0, 800.0, 1650.0, 4000.0, 8500.0] | 0 | 0
Siemens NH-2-315 | Siemens NH-2-315 | 315 | [4800.0, 120.0, 7.0, 0.1, 0.004] | 0 | 0 | [550.0, 920.0, 1900.0, 5000.0, 11000.0] | 0 | 0
Siemens NH-2-355 | Siemens NH-2-355 | 355 | [4800.0, 120.0, 6.0, 0.1, 0.004] | 0 | 0 | [650.0, 1116.27, 2350.0, 5840.0, 12790.0] | 0 | 0
Siemens NH-2-400 | Siemens NH-2-400 | 400 | [4800.0, 120.0, 7.0, 0.1, 0.004] | 0 | 0 | [720.0, 1350.0, 2800.0, 6500.0, 15000.0] | 0 | 0
Siemens NH-2-425 | Siemens NH-2-425 | 425 | [4800.0, 120.0, 7.0, 0.1, 0.004] | 0 | 0 | [850.0, 1500.0, 3050.0, 7500.0, 16500.0] | 0 | 0
Siemens NH-2-630 | Siemens NH-2-630 | 630 | [4800.0, 120.0, 7.0, 0.1, 0.004] | 0 | 0 | [1200.0, 2000.0, 4800.0, 12000.0, 26000.0] | 0 | 0

## dtypes
| element | column | dtype
0 | bus | name | object
1 | bus | vn_kv | float64
2 | bus | type | object
3 | bus | zone | object
4 | bus | in_service | bool
5 | load | name | object
6 | load | bus | uint32
7 | load | p_mw | float64
8 | load | q_mvar | float64
9 | load | const_z_percent | float64
10 | load | const_i_percent | float64
11 | load | sn_mva | float64
12 | load | scaling | float64
13 | load | in_service | bool
14 | load | type | object
15 | ext_grid | name | object
16 | ext_grid | bus | uint32
17 | ext_grid | vm_pu | float64
18 | ext_grid | va_degree | float64
19 | ext_grid | slack_weight | float64
20 | ext_grid | in_service | bool
21 | line | name | object
22 | line | std_type | object
23 | line | from_bus | uint32
24 | line | to_bus | uint32
25 | line | length_km | float64
26 | line | r_ohm_per_km | float64
27 | line | x_ohm_per_km | float64
28 | line | c_nf_per_km | float64
29 | line | g_us_per_km | float64
30 | line | max_i_ka | float64
31 | line | df | float64
32 | line | parallel | uint32
33 | line | type | object
34 | line | in_service | bool
35 | trafo | name | object
36 | trafo | std_type | object
37 | trafo | hv_bus | uint32
38 | trafo | lv_bus | uint32
39 | trafo | sn_mva | float64
40 | trafo | vn_hv_kv | float64
41 | trafo | vn_lv_kv | float64
42 | trafo | vk_percent | float64
43 | trafo | vkr_percent | float64
44 | trafo | pfe_kw | float64
45 | trafo | i0_percent | float64
46 | trafo | shift_degree | float64
47 | trafo | tap_side | object
48 | trafo | tap_neutral | int32
49 | trafo | tap_min | int32
50 | trafo | tap_max | int32
51 | trafo | tap_step_percent | float64
52 | trafo | tap_step_degree | float64
53 | trafo | tap_pos | int32
54 | trafo | tap_phase_shifter | bool
55 | trafo | parallel | uint32
56 | trafo | df | float64
57 | trafo | in_service | bool
58 | line_geodata | coords | object
59 | bus_geodata | x | float64
60 | bus_geodata | y | float64
61 | bus_geodata | coords | object

## parameters
| version | format_version | converged | OPF_converged | name | f_hz | sn_mva
0 | 2.14.6 | 2.14.0 | FALSE | FALSE |  | 50 | 1