## bus
| name | vn_kv | type | zone | in_service
0 | bus_LV_4285-1_0_4_node_0 | 0.4 | n |  | TRUE
1 | bus_LV_4285-1_0_4_node_1 | 0.4 | n |  | TRUE
2 | bus_LV_4285-1_0_4_node_2 | 0.4 | n |  | TRUE
3 | bus_LV_4285-1_0_4_node_3 | 0.4 | n |  | TRUE
4 | bus_LV_4285-1_0_4_node_4 | 0.4 | n |  | TRUE
5 | bus_LV_4285-1_0_4_node_5 | 0.4 | n |  | TRUE
6 | bus_LV_4285-1_0_4_node_75 | 0.4 | n |  | TRUE
7 | bus_LV_4285-1_0_4_node_6 | 0.4 | n |  | TRUE
8 | bus_LV_4285-1_0_4_node_17 | 0.4 | n |  | TRUE
9 | bus_LV_4285-1_0_4_node_18 | 0.4 | n |  | TRUE
10 | bus_LV_4285-1_0_4_node_28 | 0.4 | n |  | TRUE
11 | bus_LV_4285-1_0_4_node_7 | 0.4 | n |  | TRUE
12 | bus_LV_4285-1_0_4_node_8 | 0.4 | n |  | TRUE
13 | bus_LV_4285-1_0_4_node_9 | 0.4 | n |  | TRUE
14 | bus_LV_4285-1_0_4_node_10 | 0.4 | n |  | TRUE
15 | bus_LV_4285-1_0_4_node_11 | 0.4 | n |  | TRUE
16 | bus_LV_4285-1_0_4_node_12 | 0.4 | n |  | TRUE
17 | bus_LV_4285-1_0_4_node_13 | 0.4 | n |  | TRUE
18 | bus_LV_4285-1_0_4_node_14 | 0.4 | n |  | TRUE
19 | bus_LV_4285-1_0_4_node_15 | 0.4 | n |  | TRUE
20 | bus_LV_4285-1_0_4_node_16 | 0.4 | n |  | TRUE
21 | bus_LV_4285-1_0_4_node_30 | 0.4 | n |  | TRUE
22 | bus_LV_4285-1_0_4_node_24 | 0.4 | n |  | TRUE
23 | bus_LV_4285-1_0_4_node_96 | 0.4 | n |  | TRUE
24 | bus_LV_4285-1_0_4_node_19 | 0.4 | n |  | TRUE
25 | bus_LV_4285-1_0_4_node_114 | 0.4 | n |  | TRUE
26 | bus_LV_4285-1_0_4_node_23 | 0.4 | n |  | TRUE
27 | bus_LV_4285-1_0_4_node_27 | 0.4 | n |  | TRUE
28 | bus_LV_4285-1_0_4_node_29 | 0.4 | n |  | TRUE
29 | bus_LV_4285-1_0_4_node_31 | 0.4 | n |  | TRUE
30 | bus_LV_4285-1_0_4_node_32 | 0.4 | n |  | TRUE
31 | bus_LV_4285-1_0_4_node_85 | 0.4 | n |  | TRUE
32 | bus_LV_4285-1_0_4_node_86 | 0.4 | n |  | TRUE
33 | bus_LV_4285-1_0_4_node_87 | 0.4 | n |  | TRUE
34 | bus_LV_4285-1_0_4_node_88 | 0.4 | n |  | TRUE
35 | bus_LV_4285-1_0_4_node_89 | 0.4 | n |  | TRUE
36 | bus_LV_4285-1_0_4_node_91 | 0.4 | n |  | TRUE
37 | bus_LV_4285-1_0_4_node_92 | 0.4 | n |  | TRUE
38 | bus_LV_4285-1_0_4_node_90 | 0.4 | n |  | TRUE
39 | bus_LV_4285-1_0_4_node_101 | 0.4 | n |  | TRUE
40 | bus_LV_4285-1_0_4_node_110 | 0.4 | n |  | TRUE
41 | bus_LV_4285-1_0_4_node_103 | 0.4 | n |  | TRUE
42 | bus_LV_4285-1_0_4_node_104 | 0.4 | n |  | TRUE
43 | bus_LV_4285-1_0_4_node_100 | 0.4 | n |  | TRUE
44 | bus_LV_4285-1_0_4_node_93 | 0.4 | n |  | TRUE
45 | bus_LV_4285-1_0_4_node_94 | 0.4 | n |  | TRUE
46 | bus_LV_4285-1_0_4_node_95 | 0.4 | n |  | TRUE
47 | bus_LV_4285-1_0_4_node_97 | 0.4 | n |  | TRUE
48 | bus_LV_4285-1_0_4_node_98 | 0.4 | n |  | TRUE
49 | bus_LV_4285-1_0_4_node_106 | 0.4 | n |  | TRUE
50 | bus_LV_4285-1_0_4_node_99 | 0.4 | n |  | TRUE
51 | bus_LV_4285-1_0_4_node_102 | 0.4 | n |  | TRUE
52 | bus_LV_4285-1_0_4_node_105 | 0.4 | n |  | TRUE
53 | bus_LV_4285-1_0_4_node_109 | 0.4 | n |  | TRUE
54 | bus_LV_4285-1_0_4_node_112 | 0.4 | n |  | TRUE
55 | bus_LV_4285-1_0_4_node_107 | 0.4 | n |  | TRUE
56 | bus_LV_4285-1_0_4_node_108 | 0.4 | n |  | TRUE
57 | bus_LV_4285-1_0_4_node_121 | 0.4 | n |  | TRUE
58 | bus_LV_4285-1_0_4_node_122 | 0.4 | n |  | TRUE
59 | bus_LV_4285-1_0_4_node_123 | 0.4 | n |  | TRUE
60 | bus_LV_4285-1_0_4_node_111 | 0.4 | n |  | TRUE
61 | bus_LV_4285-1_0_4_node_113 | 0.4 | n |  | TRUE
62 | bus_LV_4285-1_0_4_node_120 | 0.4 | n |  | TRUE
63 | bus_LV_4285-1_0_4_node_115 | 0.4 | n |  | TRUE
64 | bus_LV_4285-1_0_4_node_126 | 0.4 | n |  | TRUE
65 | bus_LV_4285-1_0_4_node_163 | 0.4 | n |  | TRUE
66 | bus_LV_4285-1_0_4_node_124 | 0.4 | n |  | TRUE
67 | bus_LV_4285-1_0_4_node_125 | 0.4 | n |  | TRUE
68 | bus_LV_4285-1_0_4_node_164 | 0.4 | n |  | TRUE
69 | bus_LV_4285-1_0_4_node_173 | 0.4 | n |  | TRUE
70 | bus_LV_4285-1_0_4_node_127 | 0.4 | n |  | TRUE
71 | bus_LV_4285-1_0_4_node_128 | 0.4 | n |  | TRUE
72 | bus_LV_4285-1_0_4_node_129 | 0.4 | n |  | TRUE
73 | bus_LV_4285-1_0_4_node_130 | 0.4 | n |  | TRUE
74 | bus_LV_4285-1_0_4_node_193 | 0.4 | n |  | TRUE
75 | bus_LV_4285-1_0_4_node_192 | 0.4 | n |  | TRUE
76 | bus_LV_4285-1_0_4_node_138 | 0.4 | n |  | TRUE
77 | bus_LV_4285-1_0_4_node_139 | 0.4 | n |  | TRUE
78 | bus_LV_4285-1_0_4_node_194 | 0.4 | n |  | TRUE
79 | bus_LV_4285-1_0_4_node_153 | 0.4 | n |  | TRUE
80 | bus_LV_4285-1_0_4_node_154 | 0.4 | n |  | TRUE
81 | bus_LV_4285-1_0_4_node_155 | 0.4 | n |  | TRUE
82 | bus_LV_4285-1_0_4_node_156 | 0.4 | n |  | TRUE
83 | bus_LV_4285-1_0_4_node_157 | 0.4 | n |  | TRUE
84 | bus_LV_4285-1_0_4_node_158 | 0.4 | n |  | TRUE
85 | bus_LV_4285-1_0_4_node_191 | 0.4 | n |  | TRUE
86 | bus_LV_4285-1_0_4_node_187 | 0.4 | n |  | TRUE
87 | bus_LV_4285-1_0_4_node_165 | 0.4 | n |  | TRUE
88 | bus_LV_4285-1_0_4_node_166 | 0.4 | n |  | TRUE
89 | bus_LV_4285-1_0_4_node_167 | 0.4 | n |  | TRUE
90 | bus_LV_4285-1_0_4_node_170 | 0.4 | n |  | TRUE
91 | bus_LV_4285-1_0_4_node_185 | 0.4 | n |  | TRUE
92 | bus_LV_4285-1_0_4_node_171 | 0.4 | n |  | TRUE
93 | bus_LV_4285-1_0_4_node_172 | 0.4 | n |  | TRUE
94 | bus_LV_4285-1_0_4_node_174 | 0.4 | n |  | TRUE
95 | bus_LV_4285-1_0_4_node_175 | 0.4 | n |  | TRUE
96 | bus_LV_4285-1_0_4_node_176 | 0.4 | n |  | TRUE
97 | bus_LV_4285-1_0_4_node_177 | 0.4 | n |  | TRUE
98 | bus_LV_4285-1_0_4_node_186 | 0.4 | n |  | TRUE
99 | bus_MV_436_0_node_61 | 20 | n |  | TRUE

## load
| name | bus | p_mw | q_mvar | const_z_percent | const_i_percent | sn_mva | scaling | in_service | type
0 | LV_4285-1_0_4_load_0 | 0 | 0.00036436 | 9.1317e-05 | 0 | 0 |  | 1 | TRUE | wye
1 | LV_4285-1_0_4_load_1 | 1 | 0.00032886 | 8.2421e-05 | 0 | 0 |  | 1 | TRUE | wye
2 | LV_4285-1_0_4_load_3 | 3 | 0.00062426 | 0.00015645 | 0 | 0 |  | 1 | TRUE | wye
3 | LV_4285-1_0_4_load_75 | 6 | 0.0028629 | 0.00071751 | 0 | 0 |  | 1 | TRUE | wye
4 | LV_4285-1_0_4_load_6 | 7 | 0.0013251 | 0.00033209 | 0 | 0 |  | 1 | TRUE | wye
5 | LV_4285-1_0_4_load_17 | 8 | 0.007554 | 0.0018932 | 0 | 0 |  | 1 | TRUE | wye
6 | LV_4285-1_0_4_load_18 | 9 | 0.0013181 | 0.00033034 | 0 | 0 |  | 1 | TRUE | wye
7 | LV_4285-1_0_4_load_28 | 10 | 0.00045947 | 0.00011515 | 0 | 0 |  | 1 | TRUE | wye
8 | LV_4285-1_0_4_load_7 | 11 | 0.0036265 | 0.00090888 | 0 | 0 |  | 1 | TRUE | wye
9 | LV_4285-1_0_4_load_8 | 12 | 0.0022062 | 0.00055293 | 0 | 0 |  | 1 | TRUE | wye
10 | LV_4285-1_0_4_load_10 | 14 | 0.0024711 | 0.00061931 | 0 | 0 |  | 1 | TRUE | wye
11 | LV_4285-1_0_4_load_12 | 16 | 0.002108 | 0.00052832 | 0 | 0 |  | 1 | TRUE | wye
12 | LV_4285-1_0_4_load_13 | 17 | 0.0049233 | 0.0012339 | 0 | 0 |  | 1 | TRUE | wye
13 | LV_4285-1_0_4_load_15 | 19 | 0.0027899 | 0.00069921 | 0 | 0 |  | 1 | TRUE | wye
14 | LV_4285-1_0_4_load_16 | 20 | 0.0023216 | 0.00058185 | 0 | 0 |  | 1 | TRUE | wye
15 | LV_4285-1_0_4_load_30 | 21 | 0.0014419 | 0.00036137 | 0 | 0 |  | 1 | TRUE | wye
16 | LV_4285-1_0_4_load_24 | 22 | 0.0010813 | 0.00027099 | 0 | 0 |  | 1 | TRUE | wye
17 | LV_4285-1_0_4_load_96 | 23 | 0.0014939 | 0.0003744 | 0 | 0 |  | 1 | TRUE | wye
18 | LV_4285-1_0_4_load_19 | 24 | 0.00093055 | 0.00023322 | 0 | 0 |  | 1 | TRUE | wye
19 | LV_4285-1_0_4_load_114 | 25 | 0.0025033 | 0.00062738 | 0 | 0 |  | 1 | TRUE | wye
20 | LV_4285-1_0_4_load_23 | 26 | 0.0027065 | 0.00067832 | 0 | 0 |  | 1 | TRUE | wye
21 | LV_4285-1_0_4_load_27 | 27 | 0.00064429 | 0.00016148 | 0 | 0 |  | 1 | TRUE | wye
22 | LV_4285-1_0_4_load_31 | 29 | 0.0019974 | 0.00050059 | 0 | 0 |  | 1 | TRUE | wye
23 | LV_4285-1_0_4_load_32 | 30 | 0.0028525 | 0.0007149 | 0 | 0 |  | 1 | TRUE | wye
24 | LV_4285-1_0_4_load_85 | 31 | 0.0017116 | 0.00042896 | 0 | 0 |  | 1 | TRUE | wye
25 | LV_4285-1_0_4_load_86 | 32 | 0.0011421 | 0.00028623 | 0 | 0 |  | 1 | TRUE | wye
26 | LV_4285-1_0_4_load_87 | 33 | 0.003609 | 0.00090451 | 0 | 0 |  | 1 | TRUE | wye
27 | LV_4285-1_0_4_load_89 | 35 | 0.0017801 | 0.00044613 | 0 | 0 |  | 1 | TRUE | wye
28 | LV_4285-1_0_4_load_91 | 36 | 0.0010029 | 0.00025135 | 0 | 0 |  | 1 | TRUE | wye
29 | LV_4285-1_0_4_load_90 | 38 | 0.0039545 | 0.00099109 | 0 | 0 |  | 1 | TRUE | wye
30 | LV_4285-1_0_4_load_110 | 40 | 0.00097155 | 0.00024349 | 0 | 0 |  | 1 | TRUE | wye
31 | LV_4285-1_0_4_load_103 | 41 | 0.00096552 | 0.00024198 | 0 | 0 |  | 1 | TRUE | wye
32 | LV_4285-1_0_4_load_104 | 42 | 0.0015032 | 0.00037675 | 0 | 0 |  | 1 | TRUE | wye
33 | LV_4285-1_0_4_load_100 | 43 | 0.0023432 | 0.00058727 | 0 | 0 |  | 1 | TRUE | wye
34 | LV_4285-1_0_4_load_93 | 44 | 0.0015915 | 0.00039888 | 0 | 0 |  | 1 | TRUE | wye
35 | LV_4285-1_0_4_load_94 | 45 | 0.0021014 | 0.00052666 | 0 | 0 |  | 1 | TRUE | wye
36 | LV_4285-1_0_4_load_95 | 46 | 0.0013225 | 0.00033144 | 0 | 0 |  | 1 | TRUE | wye
37 | LV_4285-1_0_4_load_97 | 47 | 0.001865 | 0.0004674 | 0 | 0 |  | 1 | TRUE | wye
38 | LV_4285-1_0_4_load_98 | 48 | 0.0012581 | 0.00031531 | 0 | 0 |  | 1 | TRUE | wye
39 | LV_4285-1_0_4_load_106 | 49 | 0.0014514 | 0.00036376 | 0 | 0 |  | 1 | TRUE | wye
40 | LV_4285-1_0_4_load_99 | 50 | 0.001116 | 0.0002797 | 0 | 0 |  | 1 | TRUE | wye
41 | LV_4285-1_0_4_load_102 | 51 | 0.0016605 | 0.00041616 | 0 | 0 |  | 1 | TRUE | wye
42 | LV_4285-1_0_4_load_105 | 52 | 0.0014752 | 0.00036972 | 0 | 0 |  | 1 | TRUE | wye
43 | LV_4285-1_0_4_load_112 | 54 | 0.0029869 | 0.00074859 | 0 | 0 |  | 1 | TRUE | wye
44 | LV_4285-1_0_4_load_107 | 55 | 0.006134 | 0.0015373 | 0 | 0 |  | 1 | TRUE | wye
45 | LV_4285-1_0_4_load_108 | 56 | 0.003708 | 0.00092931 | 0 | 0 |  | 1 | TRUE | wye
46 | LV_4285-1_0_4_load_121 | 57 | 0.0038487 | 0.00096458 | 0 | 0 |  | 1 | TRUE | wye
47 | LV_4285-1_0_4_load_122 | 58 | 0.00083891 | 0.00021025 | 0 | 0 |  | 1 | TRUE | wye
48 | LV_4285-1_0_4_load_123 | 59 | 0.0036864 | 0.00092389 | 0 | 0 |  | 1 | TRUE | wye
49 | LV_4285-1_0_4_load_111 | 60 | 0.00041802 | 0.00010477 | 0 | 0 |  | 1 | TRUE | wye
50 | LV_4285-1_0_4_load_113 | 61 | 0.0021057 | 0.00052774 | 0 | 0 |  | 1 | TRUE | wye
51 | LV_4285-1_0_4_load_120 | 62 | 0.0026093 | 0.00065395 | 0 | 0 |  | 1 | TRUE | wye
52 | LV_4285-1_0_4_load_115 | 63 | 0.00028989 | 7.2654e-05 | 0 | 0 |  | 1 | TRUE | wye
53 | LV_4285-1_0_4_load_126 | 64 | 0.0013689 | 0.00034307 | 0 | 0 |  | 1 | TRUE | wye
54 | LV_4285-1_0_4_load_163 | 65 | 0.0036907 | 0.00092498 | 0 | 0 |  | 1 | TRUE | wye
55 | LV_4285-1_0_4_load_124 | 66 | 0.004459 | 0.0011175 | 0 | 0 |  | 1 | TRUE | wye
56 | LV_4285-1_0_4_load_125 | 67 | 0.0023005 | 0.00057655 | 0 | 0 |  | 1 | TRUE | wye
57 | LV_4285-1_0_4_load_127 | 70 | 0.0033737 | 0.00084552 | 0 | 0 |  | 1 | TRUE | wye
58 | LV_4285-1_0_4_load_129 | 72 | 0.0011148 | 0.00027938 | 0 | 0 |  | 1 | TRUE | wye
59 | LV_4285-1_0_4_load_130 | 73 | 0.00049372 | 0.00012374 | 0 | 0 |  | 1 | TRUE | wye
60 | LV_4285-1_0_4_load_193 | 74 | 0.0014756 | 0.00036983 | 0 | 0 |  | 1 | TRUE | wye
61 | LV_4285-1_0_4_load_192 | 75 | 0.0020446 | 0.00051242 | 0 | 0 |  | 1 | TRUE | wye
62 | LV_4285-1_0_4_load_138 | 76 | 0.0060089 | 0.001506 | 0 | 0 |  | 1 | TRUE | wye
63 | LV_4285-1_0_4_load_139 | 77 | 0.0029207 | 0.00073201 | 0 | 0 |  | 1 | TRUE | wye
64 | LV_4285-1_0_4_load_194 | 78 | 0.0027644 | 0.00069282 | 0 | 0 |  | 1 | TRUE | wye
65 | LV_4285-1_0_4_load_153 | 79 | 0.0022023 | 0.00055194 | 0 | 0 |  | 1 | TRUE | wye
66 | LV_4285-1_0_4_load_154 | 80 | 0.0019017 | 0.00047661 | 0 | 0 |  | 1 | TRUE | wye
67 | LV_4285-1_0_4_load_155 | 81 | 0.0019729 | 0.00049445 | 0 | 0 |  | 1 | TRUE | wye
68 | LV_4285-1_0_4_load_156 | 82 | 0.0013225 | 0.00033144 | 0 | 0 |  | 1 | TRUE | wye
69 | LV_4285-1_0_4_load_157 | 83 | 0.0021115 | 0.00052918 | 0 | 0 |  | 1 | TRUE | wye
70 | LV_4285-1_0_4_load_191 | 85 | 0.0018034 | 0.00045197 | 0 | 0 |  | 1 | TRUE | wye
71 | LV_4285-1_0_4_load_187 | 86 | 0.0014397 | 0.00036081 | 0 | 0 |  | 1 | TRUE | wye
72 | LV_4285-1_0_4_load_166 | 88 | 0.0021961 | 0.00055039 | 0 | 0 |  | 1 | TRUE | wye
73 | LV_4285-1_0_4_load_167 | 89 | 0.0032077 | 0.00080393 | 0 | 0 |  | 1 | TRUE | wye
74 | LV_4285-1_0_4_load_170 | 90 | 0.0015695 | 0.00039335 | 0 | 0 |  | 1 | TRUE | wye
75 | LV_4285-1_0_4_load_185 | 91 | 0.0018695 | 0.00046853 | 0 | 0 |  | 1 | TRUE | wye
76 | LV_4285-1_0_4_load_171 | 92 | 0.0018193 | 0.00045597 | 0 | 0 |  | 1 | TRUE | wye
77 | LV_4285-1_0_4_load_172 | 93 | 0.010257 | 0.0025708 | 0 | 0 |  | 1 | TRUE | wye
78 | LV_4285-1_0_4_load_175 | 95 | 0.0015182 | 0.0003805 | 0 | 0 |  | 1 | TRUE | wye
79 | LV_4285-1_0_4_load_176 | 96 | 0.0028175 | 0.00070613 | 0 | 0 |  | 1 | TRUE | wye
80 | LV_4285-1_0_4_load_177 | 97 | 0.0040009 | 0.0010027 | 0 | 0 |  | 1 | TRUE | wye
81 | LV_4285-1_0_4_load_186 | 98 | 0.0012454 | 0.00031213 | 0 | 0 |  | 1 | TRUE | wye

## ext_grid
| name | bus | vm_pu | va_degree | slack_weight | in_service
0 |  | 57 | 1 | 0 | 1 | TRUE

## line
| name | std_type | from_bus | to_bus | length_km | r_ohm_per_km | x_ohm_per_km | c_nf_per_km | g_us_per_km | max_i_ka | df | parallel | type | in_service
0 | LV_4285-1_0_4_line_0 |  | 0 | 1 | 0.026924 | 0.125 | 0.08 | 261 | 0 | 0.364 | 1 | 1 | cs | TRUE
1 | LV_4285-1_0_4_line_1 |  | 0 | 2 | 0.023273 | 0.125 | 0.08 | 261 | 0 | 0.364 | 1 | 1 | cs | TRUE
2 | LV_4285-1_0_4_line_2 |  | 1 | 3 | 0.057018 | 0.125 | 0.08 | 261 | 0 | 0.364 | 1 | 1 | cs | TRUE
3 | LV_4285-1_0_4_line_3 |  | 2 | 4 | 0.017285 | 0.125 | 0.08 | 261 | 0 | 0.364 | 1 | 1 | cs | TRUE
4 | LV_4285-1_0_4_line_4 |  | 3 | 5 | 0.074338 | 0.125 | 0.08 | 261 | 0 | 0.364 | 1 | 1 | cs | TRUE
5 | LV_4285-1_0_4_line_5 |  | 3 | 6 | 0.099298 | 0.125 | 0.08 | 261 | 0 | 0.364 | 1 | 1 | cs | TRUE
6 | LV_4285-1_0_4_line_6 |  | 4 | 7 | 0.074993 | 0.125 | 0.08 | 261 | 0 | 0.364 | 1 | 1 | cs | TRUE
7 | LV_4285-1_0_4_line_7 |  | 5 | 8 | 0.022583 | 0.125 | 0.08 | 261 | 0 | 0.364 | 1 | 1 | cs | TRUE
8 | LV_4285-1_0_4_line_8 |  | 5 | 9 | 0.11549 | 0.125 | 0.08 | 261 | 0 | 0.364 | 1 | 1 | cs | TRUE
9 | LV_4285-1_0_4_line_9 |  | 7 | 10 | 0.050754 | 0.125 | 0.08 | 261 | 0 | 0.364 | 1 | 1 | cs | TRUE
10 | LV_4285-1_0_4_line_10 |  | 8 | 24 | 0.044719 | 0.125 | 0.08 | 261 | 0 | 0.364 | 1 | 1 | cs | TRUE
11 | LV_4285-1_0_4_line_11 |  | 10 | 27 | 0.012109 | 0.125 | 0.08 | 261 | 0 | 0.364 | 1 | 1 | cs | TRUE
12 | LV_4285-1_0_4_line_12 |  | 11 | 12 | 0.012456 | 0.125 | 0.08 | 261 | 0 | 0.364 | 1 | 3 | cs | TRUE
13 | LV_4285-1_0_4_line_13 |  | 11 | 13 | 0.015523 | 0.125 | 0.08 | 261 | 0 | 0.364 | 1 | 3 | cs | TRUE
14 | LV_4285-1_0_4_line_14 |  | 12 | 14 | 0.022731 | 0.125 | 0.08 | 261 | 0 | 0.364 | 1 | 3 | cs | TRUE
15 | LV_4285-1_0_4_line_15 |  | 13 | 15 | 0.011521 | 0.125 | 0.08 | 261 | 0 | 0.364 | 1 | 1 | cs | TRUE
16 | LV_4285-1_0_4_line_16 |  | 13 | 16 | 0.027996 | 0.125 | 0.08 | 261 | 0 | 0.364 | 1 | 3 | cs | TRUE
17 | LV_4285-1_0_4_line_17 |  | 14 | 17 | 2.4384e-05 | 0.125 | 0.08 | 261 | 0 | 0.364 | 1 | 3 | cs | TRUE
18 | LV_4285-1_0_4_line_18 |  | 15 | 18 | 0.006519 | 0.125 | 0.08 | 261 | 0 | 0.364 | 1 | 1 | cs | TRUE
19 | LV_4285-1_0_4_line_19 |  | 15 | 19 | 0.061677 | 0.125 | 0.08 | 261 | 0 | 0.364 | 1 | 1 | cs | TRUE
20 | LV_4285-1_0_4_line_20 |  | 16 | 20 | 0.021017 | 0.125 | 0.08 | 261 | 0 | 0.364 | 1 | 3 | cs | TRUE
21 | LV_4285-1_0_4_line_21 |  | 17 | 21 | 0.017491 | 0.125 | 0.08 | 261 | 0 | 0.364 | 1 | 3 | cs | TRUE
22 | LV_4285-1_0_4_line_22 |  | 18 | 22 | 0.059613 | 0.125 | 0.08 | 261 | 0 | 0.364 | 1 | 1 | cs | TRUE
23 | LV_4285-1_0_4_line_23 |  | 20 | 23 | 0.01249 | 0.125 | 0.08 | 261 | 0 | 0.364 | 1 | 3 | cs | TRUE
24 | LV_4285-1_0_4_line_24 |  | 21 | 28 | 0.025461 | 0.125 | 0.08 | 261 | 0 | 0.364 | 1 | 3 | cs | TRUE
25 | LV_4285-1_0_4_line_25 |  | 22 | 26 | 0.015829 | 0.125 | 0.08 | 261 | 0 | 0.364 | 1 | 1 | cs | TRUE
26 | LV_4285-1_0_4_line_26 |  | 23 | 45 | 0.010949 | 0.125 | 0.08 | 261 | 0 | 0.364 | 1 | 3 | cs | TRUE
27 | LV_4285-1_0_4_line_27 |  | 24 | 25 | 0.070388 | 0.125 | 0.08 | 261 | 0 | 0.364 | 1 | 1 | cs | TRUE
28 | LV_4285-1_0_4_line_28 |  | 25 | 63 | 0.0061633 | 0.125 | 0.08 | 261 | 0 | 0.364 | 1 | 3 | cs | TRUE
29 | LV_4285-1_0_4_line_29 |  | 25 | 30 | 0.022206 | 0.125 | 0.08 | 261 | 0 | 0.364 | 1 | 3 | cs | TRUE
30 | LV_4285-1_0_4_line_30 |  | 28 | 29 | 0.0082082 | 0.125 | 0.08 | 261 | 0 | 0.364 | 1 | 3 | cs | TRUE
31 | LV_4285-1_0_4_line_31 |  | 29 | 30 | 0.03107 | 0.125 | 0.08 | 261 | 0 | 0.364 | 1 | 3 | cs | TRUE
32 | LV_4285-1_0_4_line_32 |  | 31 | 32 | 0.0080297 | 0.125 | 0.08 | 261 | 0 | 0.364 | 1 | 1 | cs | TRUE
33 | LV_4285-1_0_4_line_33 |  | 31 | 33 | 0.018898 | 0.125 | 0.08 | 261 | 0 | 0.364 | 1 | 1 | cs | TRUE
34 | LV_4285-1_0_4_line_34 |  | 32 | 34 | 0.013233 | 0.125 | 0.08 | 261 | 0 | 0.364 | 1 | 1 | cs | TRUE
35 | LV_4285-1_0_4_line_35 |  | 33 | 35 | 0.0017847 | 0.125 | 0.08 | 261 | 0 | 0.364 | 1 | 1 | cs | TRUE
36 | LV_4285-1_0_4_line_36 |  | 34 | 36 | 0.029495 | 0.125 | 0.08 | 261 | 0 | 0.364 | 1 | 1 | cs | TRUE
37 | LV_4285-1_0_4_line_37 |  | 35 | 37 | 0.033665 | 0.125 | 0.08 | 261 | 0 | 0.364 | 1 | 1 | cs | TRUE
38 | LV_4285-1_0_4_line_38 |  | 36 | 40 | 0.012068 | 0.125 | 0.08 | 261 | 0 | 0.364 | 1 | 1 | cs | TRUE
39 | LV_4285-1_0_4_line_39 |  | 37 | 41 | 0.014007 | 0.125 | 0.08 | 261 | 0 | 0.364 | 1 | 1 | cs | TRUE
40 | LV_4285-1_0_4_line_40 |  | 37 | 42 | 0.024341 | 0.125 | 0.08 | 261 | 0 | 0.364 | 1 | 1 | cs | TRUE
41 | LV_4285-1_0_4_line_41 |  | 37 | 43 | 0.0083878 | 0.125 | 0.08 | 261 | 0 | 0.364 | 1 | 1 | cs | TRUE
42 | LV_4285-1_0_4_line_42 |  | 38 | 39 | 0.027087 | 0.125 | 0.08 | 261 | 0 | 0.364 | 1 | 1 | cs | TRUE
43 | LV_4285-1_0_4_line_43 |  | 39 | 51 | 0.023469 | 0.125 | 0.08 | 261 | 0 | 0.364 | 1 | 1 | cs | TRUE
44 | LV_4285-1_0_4_line_44 |  | 39 | 50 | 0.015739 | 0.125 | 0.08 | 261 | 0 | 0.364 | 1 | 1 | cs | TRUE
45 | LV_4285-1_0_4_line_45 |  | 40 | 60 | 0.0065835 | 0.125 | 0.08 | 261 | 0 | 0.364 | 1 | 1 | cs | TRUE
46 | LV_4285-1_0_4_line_46 |  | 42 | 53 | 0.036052 | 0.125 | 0.08 | 261 | 0 | 0.364 | 1 | 1 | cs | TRUE
47 | LV_4285-1_0_4_line_47 |  | 43 | 50 | 0.025751 | 0.125 | 0.08 | 261 | 0 | 0.364 | 1 | 1 | cs | TRUE
48 | LV_4285-1_0_4_line_48 |  | 44 | 45 | 0.0098647 | 0.125 | 0.08 | 261 | 0 | 0.364 | 1 | 3 | cs | TRUE
49 | LV_4285-1_0_4_line_49 |  | 44 | 46 | 0.01707 | 0.125 | 0.08 | 261 | 0 | 0.364 | 1 | 3 | cs | TRUE
50 | LV_4285-1_0_4_line_50 |  | 46 | 47 | 0.0066639 | 0.125 | 0.08 | 261 | 0 | 0.364 | 1 | 3 | cs | TRUE
51 | LV_4285-1_0_4_line_51 |  | 47 | 48 | 0.021685 | 0.125 | 0.08 | 261 | 0 | 0.364 | 1 | 3 | cs | TRUE
52 | LV_4285-1_0_4_line_52 |  | 48 | 49 | 0.00092253 | 0.125 | 0.08 | 261 | 0 | 0.364 | 1 | 3 | cs | TRUE
53 | LV_4285-1_0_4_line_53 |  | 49 | 55 | 0.0077582 | 0.125 | 0.08 | 261 | 0 | 0.364 | 1 | 3 | cs | TRUE
54 | LV_4285-1_0_4_line_54 |  | 51 | 52 | 0.0072489 | 0.125 | 0.08 | 261 | 0 | 0.364 | 1 | 1 | cs | TRUE
55 | LV_4285-1_0_4_line_55 |  | 52 | 54 | 0.017221 | 0.125 | 0.08 | 261 | 0 | 0.364 | 1 | 1 | cs | TRUE
56 | LV_4285-1_0_4_line_56 |  | 53 | 58 | 0.016587 | 0.125 | 0.08 | 261 | 0 | 0.364 | 1 | 1 | cs | TRUE
57 | LV_4285-1_0_4_line_57 |  | 53 | 59 | 0.069218 | 0.125 | 0.08 | 261 | 0 | 0.364 | 1 | 1 | cs | TRUE
58 | LV_4285-1_0_4_line_58 |  | 54 | 61 | 0.0044829 | 0.125 | 0.08 | 261 | 0 | 0.364 | 1 | 1 | cs | TRUE
59 | LV_4285-1_0_4_line_59 |  | 55 | 56 | 0.011599 | 0.125 | 0.08 | 261 | 0 | 0.364 | 1 | 3 | cs | TRUE
60 | LV_4285-1_0_4_line_60 |  | 56 | 57 | 0.016277 | 0.125 | 0.08 | 261 | 0 | 0.364 | 1 | 3 | cs | TRUE
61 | LV_4285-1_0_4_line_61 |  | 57 | 65 | 0.0037239 | 0.125 | 0.08 | 261 | 0 | 0.364 | 1 | 1 | cs | TRUE
62 | LV_4285-1_0_4_line_62 |  | 58 | 66 | 0.031318 | 0.125 | 0.08 | 261 | 0 | 0.364 | 1 | 1 | cs | TRUE
63 | LV_4285-1_0_4_line_63 |  | 59 | 67 | 0.039008 | 0.125 | 0.08 | 261 | 0 | 0.364 | 1 | 1 | cs | TRUE
64 | LV_4285-1_0_4_line_64 |  | 61 | 62 | 0.0015267 | 0.125 | 0.08 | 261 | 0 | 0.364 | 1 | 1 | cs | TRUE
65 | LV_4285-1_0_4_line_65 |  | 63 | 64 | 0.017929 | 0.125 | 0.08 | 261 | 0 | 0.364 | 1 | 3 | cs | TRUE
66 | LV_4285-1_0_4_line_66 |  | 64 | 70 | 0.00051261 | 0.125 | 0.08 | 261 | 0 | 0.364 | 1 | 3 | cs | TRUE
67 | LV_4285-1_0_4_line_67 |  | 66 | 68 | 0.038007 | 0.125 | 0.08 | 261 | 0 | 0.364 | 1 | 1 | cs | TRUE
68 | LV_4285-1_0_4_line_68 |  | 67 | 69 | 0.0062331 | 0.125 | 0.08 | 261 | 0 | 0.364 | 1 | 1 | cs | TRUE
69 | LV_4285-1_0_4_line_69 |  | 68 | 87 | 0.009216 | 0.125 | 0.08 | 261 | 0 | 0.364 | 1 | 1 | cs | TRUE
70 | LV_4285-1_0_4_line_70 |  | 68 | 76 | 0.065969 | 0.125 | 0.08 | 261 | 0 | 0.364 | 1 | 1 | cs | TRUE
71 | LV_4285-1_0_4_line_71 |  | 69 | 95 | 0.0024759 | 0.125 | 0.08 | 261 | 0 | 0.364 | 1 | 1 | cs | TRUE
72 | LV_4285-1_0_4_line_72 |  | 69 | 92 | 0.014063 | 0.125 | 0.08 | 261 | 0 | 0.364 | 1 | 1 | cs | TRUE
73 | LV_4285-1_0_4_line_73 |  | 70 | 71 | 0.015073 | 0.125 | 0.08 | 261 | 0 | 0.364 | 1 | 3 | cs | TRUE
74 | LV_4285-1_0_4_line_74 |  | 71 | 72 | 0.018459 | 0.125 | 0.08 | 261 | 0 | 0.364 | 1 | 1 | cs | TRUE
75 | LV_4285-1_0_4_line_75 |  | 71 | 73 | 0.013816 | 0.125 | 0.08 | 261 | 0 | 0.364 | 1 | 2 | cs | TRUE
76 | LV_4285-1_0_4_line_76 |  | 72 | 74 | 0.018836 | 0.125 | 0.08 | 261 | 0 | 0.364 | 1 | 1 | cs | TRUE
77 | LV_4285-1_0_4_line_77 |  | 73 | 75 | 0.020131 | 0.125 | 0.08 | 261 | 0 | 0.364 | 1 | 1 | cs | TRUE
78 | LV_4285-1_0_4_line_78 |  | 74 | 85 | 0.019667 | 0.125 | 0.08 | 261 | 0 | 0.364 | 1 | 1 | cs | TRUE
79 | LV_4285-1_0_4_line_79 |  | 75 | 96 | 0.0075794 | 0.125 | 0.08 | 261 | 0 | 0.364 | 1 | 1 | cs | TRUE
80 | LV_4285-1_0_4_line_80 |  | 77 | 78 | 0.0042709 | 0.125 | 0.08 | 261 | 0 | 0.364 | 1 | 1 | cs | TRUE
81 | LV_4285-1_0_4_line_81 |  | 78 | 83 | 0.031121 | 0.125 | 0.08 | 261 | 0 | 0.364 | 1 | 1 | cs | TRUE
82 | LV_4285-1_0_4_line_82 |  | 79 | 80 | 0.0050899 | 0.125 | 0.08 | 261 | 0 | 0.364 | 1 | 1 | cs | TRUE
83 | LV_4285-1_0_4_line_83 |  | 79 | 81 | 0.019816 | 0.125 | 0.08 | 261 | 0 | 0.364 | 1 | 1 | cs | TRUE
84 | LV_4285-1_0_4_line_84 |  | 80 | 82 | 0.013663 | 0.125 | 0.08 | 261 | 0 | 0.364 | 1 | 1 | cs | TRUE
85 | LV_4285-1_0_4_line_85 |  | 81 | 83 | 0.0047682 | 0.125 | 0.08 | 261 | 0 | 0.364 | 1 | 1 | cs | TRUE
86 | LV_4285-1_0_4_line_86 |  | 82 | 84 | 0.017734 | 0.125 | 0.08 | 261 | 0 | 0.364 | 1 | 1 | cs | TRUE
87 | LV_4285-1_0_4_line_87 |  | 84 | 85 | 0.0091311 | 0.125 | 0.08 | 261 | 0 | 0.364 | 1 | 1 | cs | TRUE
88 | LV_4285-1_0_4_line_88 |  | 84 | 86 | 0.011906 | 0.125 | 0.08 | 261 | 0 | 0.364 | 1 | 1 | cs | TRUE
89 | LV_4285-1_0_4_line_89 |  | 86 | 98 | 0.0093243 | 0.125 | 0.08 | 261 | 0 | 0.364 | 1 | 1 | cs | TRUE
90 | LV_4285-1_0_4_line_90 |  | 87 | 88 | 0.035266 | 0.125 | 0.08 | 261 | 0 | 0.364 | 1 | 1 | cs | TRUE
91 | LV_4285-1_0_4_line_91 |  | 87 | 89 | 0.0054631 | 0.125 | 0.08 | 261 | 0 | 0.364 | 1 | 1 | cs | TRUE
92 | LV_4285-1_0_4_line_92 |  | 90 | 91 | 0.021431 | 0.125 | 0.08 | 261 | 0 | 0.364 | 1 | 1 | cs | TRUE
93 | LV_4285-1_0_4_line_93 |  | 91 | 98 | 0.0044137 | 0.125 | 0.08 | 261 | 0 | 0.364 | 1 | 1 | cs | TRUE
94 | LV_4285-1_0_4_line_94 |  | 92 | 93 | 0.011369 | 0.125 | 0.08 | 261 | 0 | 0.364 | 1 | 1 | cs | TRUE
95 | LV_4285-1_0_4_line_95 |  | 93 | 94 | 0.0046046 | 0.125 | 0.08 | 261 | 0 | 0.364 | 1 | 1 | cs | TRUE
96 | LV_4285-1_0_4_line_96 |  | 94 | 96 | 0.0098635 | 0.125 | 0.08 | 261 | 0 | 0.364 | 1 | 1 | cs | TRUE
97 | LV_4285-1_0_4_line_97 |  | 95 | 97 | 0.020036 | 0.125 | 0.08 | 261 | 0 | 0.364 | 1 | 1 | cs | TRUE

## trafo
| name | std_type | hv_bus | lv_bus | sn_mva | vn_hv_kv | vn_lv_kv | vk_percent | vkr_percent | pfe_kw | i0_percent | shift_degree | tap_side | tap_neutral | tap_min | tap_max | tap_step_percent | tap_step_degree | tap_pos | tap_phase_shifter | parallel | df | in_service
0 | LV_4285-1_0_4_trafo_121 | 0.63 MVA 20/0.4 kV | 99 | 57 | 0.63 | 20 | 0.4 | 6 | 1.206 | 1.65 | 0.2619 | 150 | hv | 0 | -2 | 2 | 2.5 | 0 | 0 | FALSE | 1 | 1 | TRUE

## line_geodata
| x0 | y0 | x1 | y1 | x2 | y2 | x3 | y3 | x4 | y4 | x5 | y5 | x6 | y6 | x7 | y7 | x8 | y8 | x9 | y9 | x10 | y10 | x11 | y11 | x12 | y12 | x13 | y13 | x14 | y14
0 | 2636429.2676 | 1236317.0654 | 2636441.133 | 1236305.0612 | 2636449.7861 | 1236299.9594
1 | 2636414.0455 | 1236334.5694 | 2636419.2206 | 1236327.2298 | 2636429.2676 | 1236317.0654
2 | 2636500.593 | 1236274.0957 | 2636452.7975 | 1236298.1839 | 2636449.7861 | 1236299.9594
3 | 2636414.0455 | 1236334.5694 | 2636400.118 | 1236324.2777
4 | 2636566.714 | 1236240.1245 | 2636518.095 | 1236265.2749 | 2636500.593 | 1236274.0957
5 | 2636542.3508 | 1236364.1861 | 2636500.593 | 1236274.0957
6 | 2636400.118 | 1236324.2777 | 2636394.6303 | 1236319.6523 | 2636374.9984 | 1236307.9805 | 2636351.7393 | 1236293.0511 | 2636335.7875 | 1236286.2575
7 | 2636566.714 | 1236240.1245 | 2636586.6439 | 1236229.5047
8 | 2636566.714 | 1236240.1245 | 2636521.9886 | 1236133.6496
9 | 2636335.7875 | 1236286.2575 | 2636362.005 | 1236242.7997
10 | 2636586.6439 | 1236229.5047 | 2636600.3978 | 1236222.176 | 2636625.1022 | 1236206.7325
11 | 2636356.0604 | 1236232.335 | 2636356.8248 | 1236234.7789 | 2636362.005 | 1236242.7997
12 | 2636758.4403 | 1236106.1911 | 2636752.374 | 1236112.1329 | 2636749.548 | 1236114.914
13 | 2636769.4734 | 1236095.2724 | 2636760.6874 | 1236103.9902 | 2636758.4403 | 1236106.1911
14 | 2636749.548 | 1236114.914 | 2636733.3469 | 1236130.858
15 | 2636769.4734 | 1236095.2724 | 2636776.4464 | 1236086.0875
16 | 2636769.4734 | 1236095.2724 | 2636786.0771 | 1236105.9484 | 2636792.4414 | 1236111.2077
17 | 2636733.3295 | 1236130.8751 | 2636733.3469 | 1236130.858
18 | 2636771.7146 | 1236081.5888 | 2636776.4464 | 1236086.0875
19 | 2636776.4464 | 1236086.0875 | 2636785.4209 | 1236092.1579 | 2636798.0013 | 1236096.3606 | 2636835.5245 | 1236098.3934
20 | 2636796.1255 | 1236130.4188 | 2636797.5709 | 1236119.4391 | 2636794.9154 | 1236113.2521 | 2636792.4414 | 1236111.2077
21 | 2636733.3295 | 1236130.8751 | 2636720.8628 | 1236143.144
22 | 2636771.7146 | 1236081.5888 | 2636768.8786 | 1236078.8918 | 2636758.9554 | 1236064.6993 | 2636748.0897 | 1236047.5103 | 2636741.559 | 1236030.6864
23 | 2636793.406 | 1236142.5849 | 2636795.5938 | 1236134.4586 | 2636796.1255 | 1236130.4188
24 | 2636703.7976 | 1236161.9531 | 2636709.8016 | 1236154.0296 | 2636720.8628 | 1236143.144
25 | 2636741.559 | 1236030.6864 | 2636741.3192 | 1236030.0686 | 2636738.6748 | 1236015.1345
26 | 2636790.4303 | 1236153.116 | 2636790.9081 | 1236151.8627 | 2636793.406 | 1236142.5849
27 | 2636693.6782 | 1236222.5988 | 2636625.1022 | 1236206.7325
28 | 2636692.6638 | 1236228.6781 | 2636693.6782 | 1236222.5988
29 | 2636697.3329 | 1236200.6959 | 2636693.6782 | 1236222.5988
30 | 2636703.7976 | 1236161.9531 | 2636702.4467 | 1236170.0493
31 | 2636697.3329 | 1236200.6959 | 2636702.4467 | 1236170.0493
32 | 2636904.3021 | 1236135.088 | 2636904.691 | 1236127.0678
33 | 2636904.3021 | 1236135.088 | 2636904.3021 | 1236135.088 | 2636901.3946 | 1236143.92 | 2636897.4773 | 1236152.6837
34 | 2636901.7298 | 1236114.3034 | 2636904.8227 | 1236124.3512 | 2636904.691 | 1236127.0678
35 | 2636896.7491 | 1236154.313 | 2636897.4773 | 1236152.6837
36 | 2636901.7298 | 1236114.3034 | 2636925.2125 | 1236096.4565
37 | 2636882.6094 | 1236184.8625 | 2636891.4729 | 1236166.1168 | 2636896.7491 | 1236154.313
38 | 2636925.2125 | 1236096.4565 | 2636930.1412 | 1236092.7107 | 2636935.2858 | 1236089.8694
39 | 2636882.6094 | 1236184.8625 | 2636890.3254 | 1236190.0803 | 2636894.2376 | 1236192.6717
40 | 2636882.6094 | 1236184.8625 | 2636876.3587 | 1236205.7035 | 2636875.6098 | 1236208.1757
41 | 2636882.6094 | 1236184.8625 | 2636876.5502 | 1236179.0625
42 | 2636846.5786 | 1236150.3731 | 2636869.4265 | 1236135.8231
43 | 2636846.5786 | 1236150.3731 | 2636838.6779 | 1236155.4051 | 2636834.2331 | 1236160.8032 | 2636832.5888 | 1236167.7195
44 | 2636846.5786 | 1236150.3731 | 2636857.948 | 1236161.2561
45 | 2636941.0488 | 1236086.6867 | 2636935.2858 | 1236089.8694
46 | 2636865.1576 | 1236242.6796 | 2636875.6098 | 1236208.1757
47 | 2636857.948 | 1236161.2561 | 2636876.5502 | 1236179.0625
48 | 2636786.9157 | 1236162.3334 | 2636790.4303 | 1236153.116
49 | 2636786.9157 | 1236162.3334 | 2636784.8856 | 1236167.6576 | 2636778.2061 | 1236176.8615
50 | 2636774.2921 | 1236182.2548 | 2636778.2061 | 1236176.8615
51 | 2636763.4429 | 1236200.4456 | 2636763.4429 | 1236200.4456 | 2636766.825 | 1236198.0428 | 2636772.5664 | 1236187.316 | 2636774.0255 | 1236182.6221 | 2636774.2921 | 1236182.2548
52 | 2636763.0358 | 1236201.2735 | 2636763.4429 | 1236200.4456
53 | 2636763.0358 | 1236201.2735 | 2636759.6118 | 1236208.2353
54 | 2636832.5888 | 1236167.7195 | 2636830.9122 | 1236174.7718
55 | 2636830.9122 | 1236174.7718 | 2636826.9292 | 1236191.5257
56 | 2636865.1576 | 1236242.6796 | 2636860.3495 | 1236258.5543
57 | 2636865.1576 | 1236242.6796 | 2636861.4961 | 1236245.0028 | 2636852.7507 | 1236252.053 | 2636848.0374 | 1236254.3808 | 2636841.8967 | 1236256.2662 | 2636839.1749 | 1236257.1388 | 2636837.824 | 1236259.0093 | 2636836.6068 | 1236263.727 | 2636835.7081 | 1236265.8895 | 2636826.4978 | 1236275.9387 | 2636824.0689 | 1236277.1578 | 2636820.9976 | 1236277.0387 | 2636814.5906 | 1236274.2862 | 2636812.6627 | 1236274.0297 | 2636811.4185 | 1236274.1212
58 | 2636826.9292 | 1236191.5257 | 2636825.8924 | 1236195.887
59 | 2636754.4928 | 1236218.6435 | 2636759.6118 | 1236208.2353
60 | 2636748.6999 | 1236233.8232 | 2636752.3545 | 1236222.9913 | 2636754.4928 | 1236218.6435
61 | 2636748.6999 | 1236233.8232 | 2636747.5094 | 1236237.3517
62 | 2636860.3495 | 1236258.5543 | 2636855.7565 | 1236273.7186 | 2636854.1973 | 1236284.7825 | 2636854.6851 | 1236289.0553
63 | 2636772.5043 | 1236276.6952 | 2636776.8487 | 1236276.6653 | 2636811.4185 | 1236274.1212
64 | 2636825.5393 | 1236197.3723 | 2636825.8924 | 1236195.887
65 | 2636689.7129 | 1236246.3627 | 2636692.6638 | 1236228.6781
66 | 2636689.7129 | 1236246.3627 | 2636689.6285 | 1236246.8683
67 | 2636866.8815 | 1236324.6306 | 2636864.9811 | 1236321.15 | 2636859.7552 | 1236310.9779 | 2636855.7547 | 1236298.423 | 2636854.6851 | 1236289.0553
68 | 2636766.6269 | 1236275.3235 | 2636769.1834 | 1236276.718 | 2636772.5043 | 1236276.6952
69 | 2636871.3107 | 1236332.7187 | 2636866.8815 | 1236324.6306
70 | 2636866.8815 | 1236324.6306 | 2636835.5858 | 1236333.231 | 2636826.3783 | 1236334.308 | 2636817.2057 | 1236338.2871 | 2636811.5468 | 1236343.0328 | 2636805.2497 | 1236345.7511
71 | 2636766.6269 | 1236275.3235 | 2636768.9987 | 1236274.6132
72 | 2636766.6269 | 1236275.3235 | 2636757.2398 | 1236276.0437 | 2636752.8768 | 1236274.4404
73 | 2636687.1478 | 1236261.7353 | 2636689.6285 | 1236246.8683
74 | 2636687.1478 | 1236261.7353 | 2636684.8771 | 1236280.0541
75 | 2636687.1478 | 1236261.7353 | 2636700.9032 | 1236263.0266
76 | 2636684.8771 | 1236280.0541 | 2636682.5601 | 1236298.7465
77 | 2636700.9032 | 1236263.0266 | 2636709.0783 | 1236263.7941 | 2636720.8868 | 1236265.4176
78 | 2636682.5601 | 1236298.7465 | 2636680.1407 | 1236318.2646
79 | 2636728.3956 | 1236266.4499 | 2636720.8868 | 1236265.4176
80 | 2636752.9548 | 1236366.9744 | 2636751.4345 | 1236370.9655
81 | 2636738.3565 | 1236339.4893 | 2636752.9548 | 1236366.9744
82 | 2636710.2064 | 1236330.9291 | 2636715.257 | 1236331.5612
83 | 2636733.9549 | 1236337.6557 | 2636721.072 | 1236332.289 | 2636715.257 | 1236331.5612
84 | 2636710.2064 | 1236330.9291 | 2636704.1587 | 1236330.1721 | 2636696.6389 | 1236329.321
85 | 2636733.9549 | 1236337.6557 | 2636738.3565 | 1236339.4893
86 | 2636679.0175 | 1236327.3264 | 2636696.6389 | 1236329.321
87 | 2636679.0175 | 1236327.3264 | 2636680.1407 | 1236318.2646
88 | 2636679.0175 | 1236327.3264 | 2636677.7671 | 1236339.1661
89 | 2636676.7878 | 1236348.4389 | 2636677.7671 | 1236339.1661
90 | 2636871.3107 | 1236332.7187 | 2636863.0059 | 1236338.293 | 2636855.6937 | 1236344.8629 | 2636846.4654 | 1236357.2332
91 | 2636871.3107 | 1236332.7187 | 2636876.3896 | 1236330.7061
92 | 2636676.3243 | 1236352.8281 | 2636675.6745 | 1236358.9812 | 2636673.6244 | 1236374.0869
93 | 2636676.7878 | 1236348.4389 | 2636676.3243 | 1236352.8281
94 | 2636742.205 | 1236270.5189 | 2636752.8768 | 1236274.4404
95 | 2636737.883 | 1236268.9308 | 2636742.205 | 1236270.5189
96 | 2636737.883 | 1236268.9308 | 2636732.7871 | 1236267.0537 | 2636728.3956 | 1236266.4499
97 | 2636787.7541 | 1236267.7939 | 2636782.4857 | 1236270.5741 | 2636768.9987 | 1236274.6132

## bus_geodata
| x | y | coords
0 | 2636429.2676 | 1236317.0654
1 | 2636449.7861 | 1236299.9594
2 | 2636414.0455 | 1236334.5694
3 | 2636500.593 | 1236274.0957
4 | 2636400.118 | 1236324.2777
5 | 2636566.714 | 1236240.1245
6 | 2636542.3508 | 1236364.1861
7 | 2636335.7875 | 1236286.2575
8 | 2636586.6439 | 1236229.5047
9 | 2636521.9886 | 1236133.6496
10 | 2636362.005 | 1236242.7997
11 | 2636758.4403 | 1236106.1911
12 | 2636749.548 | 1236114.914
13 | 2636769.4734 | 1236095.2724
14 | 2636733.3469 | 1236130.858
15 | 2636776.4464 | 1236086.0875
16 | 2636792.4414 | 1236111.2077
17 | 2636733.3295 | 1236130.8751
18 | 2636771.7146 | 1236081.5888
19 | 2636835.5245 | 1236098.3934
20 | 2636796.1255 | 1236130.4188
21 | 2636720.8628 | 1236143.144
22 | 2636741.559 | 1236030.6864
23 | 2636793.406 | 1236142.5849
24 | 2636625.1022 | 1236206.7325
25 | 2636693.6782 | 1236222.5988
26 | 2636738.6748 | 1236015.1345
27 | 2636356.0604 | 1236232.335
28 | 2636703.7976 | 1236161.9531
29 | 2636702.4467 | 1236170.0493
30 | 2636697.3329 | 1236200.6959
31 | 2636904.3021 | 1236135.088
32 | 2636904.691 | 1236127.0678
33 | 2636897.4773 | 1236152.6837
34 | 2636901.7298 | 1236114.3034
35 | 2636896.7491 | 1236154.313
36 | 2636925.2125 | 1236096.4565
37 | 2636882.6094 | 1236184.8625
38 | 2636869.4265 | 1236135.8231
39 | 2636846.5786 | 1236150.3731
40 | 2636935.2858 | 1236089.8694
41 | 2636894.2376 | 1236192.6717
42 | 2636875.6098 | 1236208.1757
43 | 2636876.5502 | 1236179.0625
44 | 2636786.9157 | 1236162.3334
45 | 2636790.4303 | 1236153.116
46 | 2636778.2061 | 1236176.8615
47 | 2636774.2921 | 1236182.2548
48 | 2636763.4429 | 1236200.4456
49 | 2636763.0358 | 1236201.2735
50 | 2636857.948 | 1236161.2561
51 | 2636832.5888 | 1236167.7195
52 | 2636830.9122 | 1236174.7718
53 | 2636865.1576 | 1236242.6796
54 | 2636826.9292 | 1236191.5257
55 | 2636759.6118 | 1236208.2353
56 | 2636754.4928 | 1236218.6435
57 | 2636748.6999 | 1236233.8232
58 | 2636860.3495 | 1236258.5543
59 | 2636811.4185 | 1236274.1212
60 | 2636941.0488 | 1236086.6867
61 | 2636825.8924 | 1236195.887
62 | 2636825.5393 | 1236197.3723
63 | 2636692.6638 | 1236228.6781
64 | 2636689.7129 | 1236246.3627
65 | 2636747.5094 | 1236237.3516
66 | 2636854.6851 | 1236289.0553
67 | 2636772.5043 | 1236276.6952
68 | 2636866.8815 | 1236324.6306
69 | 2636766.6269 | 1236275.3235
70 | 2636689.6285 | 1236246.8683
71 | 2636687.1478 | 1236261.7353
72 | 2636684.8771 | 1236280.0541
73 | 2636700.9032 | 1236263.0266
74 | 2636682.5601 | 1236298.7465
75 | 2636720.8868 | 1236265.4176
76 | 2636805.2497 | 1236345.7511
77 | 2636751.4345 | 1236370.9655
78 | 2636752.9548 | 1236366.9744
79 | 2636715.257 | 1236331.5612
80 | 2636710.2064 | 1236330.9291
81 | 2636733.9549 | 1236337.6557
82 | 2636696.6389 | 1236329.321
83 | 2636738.3565 | 1236339.4893
84 | 2636679.0175 | 1236327.3264
85 | 2636680.1407 | 1236318.2646
86 | 2636677.7671 | 1236339.1661
87 | 2636871.3107 | 1236332.7187
88 | 2636846.4654 | 1236357.2332
89 | 2636876.3896 | 1236330.7061
90 | 2636673.6244 | 1236374.0869
91 | 2636676.3243 | 1236352.8281
92 | 2636752.8768 | 1236274.4404
93 | 2636742.205 | 1236270.5189
94 | 2636737.883 | 1236268.9308
95 | 2636768.9987 | 1236274.6132
96 | 2636728.3956 | 1236266.4499
97 | 2636787.7541 | 1236267.7939
98 | 2636676.7878 | 1236348.4389
99 | 2636737.883 | 1236268.9308

## line_std_types
| c_nf_per_km | r_ohm_per_km | x_ohm_per_km | max_i_ka | type | q_mm2 | alpha | voltage_rating
NAYY 4x50 SE | 210 | 0.642 | 0.083 | 0.142 | cs | 50 | 0.00403 | LV
NAYY 4x120 SE | 264 | 0.225 | 0.08 | 0.242 | cs | 120 | 0.00403 | LV
NAYY 4x150 SE | 261 | 0.208 | 0.08 | 0.27 | cs | 150 | 0.00403 | LV
NA2XS2Y 1x95 RM/25 12/20 kV | 216 | 0.313 | 0.132 | 0.252 | cs | 95 | 0.00403 | MV
NA2XS2Y 1x185 RM/25 12/20 kV | 273 | 0.161 | 0.117 | 0.362 | cs | 185 | 0.00403 | MV
NA2XS2Y 1x240 RM/25 12/20 kV | 304 | 0.122 | 0.112 | 0.421 | cs | 240 | 0.00403 | MV
NA2XS2Y 1x95 RM/25 6/10 kV | 315 | 0.313 | 0.123 | 0.249 | cs | 95 | 0.00403 | MV
NA2XS2Y 1x185 RM/25 6/10 kV | 406 | 0.161 | 0.11 | 0.358 | cs | 185 | 0.00403 | MV
NA2XS2Y 1x240 RM/25 6/10 kV | 456 | 0.122 | 0.105 | 0.416 | cs | 240 | 0.00403 | MV
NA2XS2Y 1x150 RM/25 12/20 kV | 250 | 0.206 | 0.116 | 0.319 | cs | 150 | 0.00403 | MV
NA2XS2Y 1x120 RM/25 12/20 kV | 230 | 0.253 | 0.119 | 0.283 | cs | 120 | 0.00403 | MV
NA2XS2Y 1x70 RM/25 12/20 kV | 190 | 0.443 | 0.132 | 0.22 | cs | 70 | 0.00403 | MV
NA2XS2Y 1x150 RM/25 6/10 kV | 360 | 0.206 | 0.11 | 0.315 | cs | 150 | 0.00403 | MV
NA2XS2Y 1x120 RM/25 6/10 kV | 340 | 0.253 | 0.113 | 0.28 | cs | 120 | 0.00403 | MV
NA2XS2Y 1x70 RM/25 6/10 kV | 280 | 0.443 | 0.123 | 0.217 | cs | 70 | 0.00403 | MV
N2XS(FL)2Y 1x120 RM/35 64/110 kV | 112 | 0.153 | 0.166 | 0.366 | cs | 120 | 0.00393 | HV
N2XS(FL)2Y 1x185 RM/35 64/110 kV | 125 | 0.099 | 0.156 | 0.457 | cs | 185 | 0.00393 | HV
N2XS(FL)2Y 1x240 RM/35 64/110 kV | 135 | 0.075 | 0.149 | 0.526 | cs | 240 | 0.00393 | HV
N2XS(FL)2Y 1x300 RM/35 64/110 kV | 144 | 0.06 | 0.144 | 0.588 | cs | 300 | 0.00393 | HV
15-AL1/3-ST1A 0.4 | 11 | 1.8769 | 0.35 | 0.105 | ol | 16 | 0.00403 | LV
24-AL1/4-ST1A 0.4 | 11.25 | 1.2012 | 0.335 | 0.14 | ol | 24 | 0.00403 | LV
48-AL1/8-ST1A 0.4 | 12.2 | 0.5939 | 0.3 | 0.21 | ol | 48 | 0.00403 | LV
94-AL1/15-ST1A 0.4 | 13.2 | 0.306 | 0.29 | 0.35 | ol | 94 | 0.00403 | LV
34-AL1/6-ST1A 10.0 | 9.7 | 0.8342 | 0.36 | 0.17 | ol | 34 | 0.00403 | MV
48-AL1/8-ST1A 10.0 | 10.1 | 0.5939 | 0.35 | 0.21 | ol | 48 | 0.00403 | MV
70-AL1/11-ST1A 10.0 | 10.4 | 0.4132 | 0.339 | 0.29 | ol | 70 | 0.00403 | MV
94-AL1/15-ST1A 10.0 | 10.75 | 0.306 | 0.33 | 0.35 | ol | 94 | 0.00403 | MV
122-AL1/20-ST1A 10.0 | 11.1 | 0.2376 | 0.323 | 0.41 | ol | 122 | 0.00403 | MV
149-AL1/24-ST1A 10.0 | 11.25 | 0.194 | 0.315 | 0.47 | ol | 149 | 0.00403 | MV
34-AL1/6-ST1A 20.0 | 9.15 | 0.8342 | 0.382 | 0.17 | ol | 34 | 0.00403 | MV
48-AL1/8-ST1A 20.0 | 9.5 | 0.5939 | 0.372 | 0.21 | ol | 48 | 0.00403 | MV
70-AL1/11-ST1A 20.0 | 9.7 | 0.4132 | 0.36 | 0.29 | ol | 70 | 0.00403 | MV
94-AL1/15-ST1A 20.0 | 10 | 0.306 | 0.35 | 0.35 | ol | 94 | 0.00403 | MV
122-AL1/20-ST1A 20.0 | 10.3 | 0.2376 | 0.344 | 0.41 | ol | 122 | 0.00403 | MV
149-AL1/24-ST1A 20.0 | 10.5 | 0.194 | 0.337 | 0.47 | ol | 149 | 0.00403 | MV
184-AL1/30-ST1A 20.0 | 10.75 | 0.1571 | 0.33 | 0.535 | ol | 184 | 0.00403 | MV
243-AL1/39-ST1A 20.0 | 11 | 0.1188 | 0.32 | 0.645 | ol | 243 | 0.00403 | MV
48-AL1/8-ST1A 110.0 | 8 | 0.5939 | 0.46 | 0.21 | ol | 48 | 0.00403 | HV
70-AL1/11-ST1A 110.0 | 8.4 | 0.4132 | 0.45 | 0.29 | ol | 70 | 0.00403 | HV
94-AL1/15-ST1A 110.0 | 8.65 | 0.306 | 0.44 | 0.35 | ol | 94 | 0.00403 | HV
122-AL1/20-ST1A 110.0 | 8.5 | 0.2376 | 0.43 | 0.41 | ol | 122 | 0.00403 | HV
149-AL1/24-ST1A 110.0 | 8.75 | 0.194 | 0.41 | 0.47 | ol | 149 | 0.00403 | HV
184-AL1/30-ST1A 110.0 | 8.8 | 0.1571 | 0.4 | 0.535 | ol | 184 | 0.00403 | HV
243-AL1/39-ST1A 110.0 | 9 | 0.1188 | 0.39 | 0.645 | ol | 243 | 0.00403 | HV
305-AL1/39-ST1A 110.0 | 9.2 | 0.0949 | 0.38 | 0.74 | ol | 305 | 0.00403 | HV
490-AL1/64-ST1A 110.0 | 9.75 | 0.059 | 0.37 | 0.96 | ol | 490 | 0.00403 | HV
679-AL1/86-ST1A 110.0 | 9.95 | 0.042 | 0.36 | 1.15 | ol | 679 | 0.00403 | HV
490-AL1/64-ST1A 220.0 | 10 | 0.059 | 0.285 | 0.96 | ol | 490 | 0.00403 | HV
679-AL1/86-ST1A 220.0 | 11.7 | 0.042 | 0.275 | 1.15 | ol | 679 | 0.00403 | HV
490-AL1/64-ST1A 380.0 | 11 | 0.059 | 0.253 | 0.96 | ol | 490 | 0.00403 | HV
679-AL1/86-ST1A 380.0 | 14.6 | 0.042 | 0.25 | 1.15 | ol | 679 | 0.00403 | HV

## trafo_std_types
| i0_percent | pfe_kw | vkr_percent | sn_mva | vn_lv_kv | vn_hv_kv | vk_percent | shift_degree | vector_group | tap_side | tap_neutral | tap_min | tap_max | tap_step_degree | tap_step_percent | tap_phase_shifter
160 MVA 380/110 kV | 0.06 | 60 | 0.25 | 160 | 110 | 380 | 12.2 | 0 | Yy0 | hv | 0 | -9 | 9 | 0 | 1.5 | FALSE
100 MVA 220/110 kV | 0.06 | 55 | 0.26 | 100 | 110 | 220 | 12 | 0 | Yy0 | hv | 0 | -9 | 9 | 0 | 1.5 | FALSE
63 MVA 110/20 kV | 0.04 | 22 | 0.32 | 63 | 20 | 110 | 18 | 150 | YNd5 | hv | 0 | -9 | 9 | 0 | 1.5 | FALSE
40 MVA 110/20 kV | 0.05 | 18 | 0.34 | 40 | 20 | 110 | 16.2 | 150 | YNd5 | hv | 0 | -9 | 9 | 0 | 1.5 | FALSE
25 MVA 110/20 kV | 0.07 | 14 | 0.41 | 25 | 20 | 110 | 12 | 150 | YNd5 | hv | 0 | -9 | 9 | 0 | 1.5 | FALSE
63 MVA 110/10 kV | 0.04 | 22 | 0.32 | 63 | 10 | 110 | 18 | 150 | YNd5 | hv | 0 | -9 | 9 | 0 | 1.5 | FALSE
40 MVA 110/10 kV | 0.05 | 18 | 0.34 | 40 | 10 | 110 | 16.2 | 150 | YNd5 | hv | 0 | -9 | 9 | 0 | 1.5 | FALSE
25 MVA 110/10 kV | 0.07 | 14 | 0.41 | 25 | 10 | 110 | 12 | 150 | YNd5 | hv | 0 | -9 | 9 | 0 | 1.5 | FALSE
0.25 MVA 20/0.4 kV | 0.32 | 0.8 | 1.44 | 0.25 | 0.4 | 20 | 6 | 150 | Yzn5 | hv | 0 | -2 | 2 | 0 | 2.5 | FALSE
0.4 MVA 20/0.4 kV | 0.3375 | 1.35 | 1.425 | 0.4 | 0.4 | 20 | 6 | 150 | Dyn5 | hv | 0 | -2 | 2 | 0 | 2.5 | FALSE
0.63 MVA 20/0.4 kV | 0.2619 | 1.65 | 1.206 | 0.63 | 0.4 | 20 | 6 | 150 | Dyn5 | hv | 0 | -2 | 2 | 0 | 2.5 | FALSE
0.25 MVA 10/0.4 kV | 0.24 | 0.6 | 1.2 | 0.25 | 0.4 | 10 | 4 | 150 | Dyn5 | hv | 0 | -2 | 2 | 0 | 2.5 | FALSE
0.4 MVA 10/0.4 kV | 0.2375 | 0.95 | 1.325 | 0.4 | 0.4 | 10 | 4 | 150 | Dyn5 | hv | 0 | -2 | 2 | 0 | 2.5 | FALSE
0.63 MVA 10/0.4 kV | 0.1873 | 1.18 | 1.0794 | 0.63 | 0.4 | 10 | 4 | 150 | Dyn5 | hv | 0 | -2 | 2 | 0 | 2.5 | FALSE

## trafo3w_std_types
| sn_hv_mva | sn_mv_mva | sn_lv_mva | vn_hv_kv | vn_mv_kv | vn_lv_kv | vk_hv_percent | vk_mv_percent | vk_lv_percent | vkr_hv_percent | vkr_mv_percent | vkr_lv_percent | pfe_kw | i0_percent | shift_mv_degree | shift_lv_degree | vector_group | tap_side | tap_neutral | tap_min | tap_max | tap_step_percent
63/25/38 MVA 110/20/10 kV | 63 | 25 | 38 | 110 | 20 | 10 | 10.4 | 10.4 | 10.4 | 0.28 | 0.32 | 0.35 | 35 | 0.89 | 0 | 0 | YN0yn0yn0 | hv | 0 | -10 | 10 | 1.2
63/25/38 MVA 110/10/10 kV | 63 | 25 | 38 | 110 | 10 | 10 | 10.4 | 10.4 | 10.4 | 0.28 | 0.32 | 0.35 | 35 | 0.89 | 0 | 0 | YN0yn0yn0 | hv | 0 | -10 | 10 | 1.2

## fuse_std_types
| fuse_type | i_rated_a | t_avg | t_min | t_total | x_avg | x_min | x_total
HV 100A | HV 100A | 100 | 0 | [10.0, 3.64, 0.854, 0.281, 0.1, 0.0531, 0.022, 0.01] | [10.0, 4.267, 1.21, 0.403, 0.1, 0.058, 0.022, 0.01] | 0 | [300.0, 350.0, 450.0, 550.0, 700.0, 850.0, 1200.0, 1752.0] | [600.0, 700.0, 900.0, 1150.0, 1665.0, 2000.0, 3000.0, 4313.0]
HV 10A | HV 10A | 10 | 0 | [10.0, 1675.0, 0.344, 0.156, 0.1, 0.0417, 0.0171, 0.01] | [10.0, 1.3, 0.3, 0.155, 0.1, 0.0555, 0.023, 0.01] | 0 | [30.0, 32.0, 35.0, 37.0, 39.0, 50.0, 70.0, 88.0] | [60.0, 70.0, 80.0, 87.0, 94.0, 110.0, 150.0, 216.0]
HV 125A | HV 125A | 125 | 0 | [10.0, 1.82, 0.344, 0.1, 0.0467, 0.0269, 0.01] | [10.0, 2.478, 0.426, 0.1, 0.0427, 0.0211, 0.01] | 0 | [375.0, 500.0, 700.0, 925.0, 1200.0, 1500.0, 2341.0] | [750.0, 1000.0, 1500.0, 2200.0, 3000.0, 4000.0, 5765.0]
HV 160A | HV 160A | 160 | 0 | [10.0, 4.15, 1.03, 0.198, 0.1, 0.051, 0.0172, 0.01] | [10.0, 2.3, 0.734, 0.274, 0.1, 0.046, 0.0177, 0.01] | 0 | [480.0, 550.0, 700.0, 1000.0, 1260.0, 1600.0, 2500.0, 3227.0] | [960.0, 1300.0, 1700.0, 2200.0, 2996.0, 4000.0, 6000.0, 7946.0]
HV 16A | HV 16A | 16 | 0 | [10.0, 0.352, 0.164, 0.1, 0.0649, 0.0342, 0.01] | [10.0, 2.34, 0.722, 0.181, 0.1, 0.055, 0.0296, 0.01] | 0 | [48.0, 60.0, 65.0, 71.0, 80.0, 100.0, 162.0] | [96.0, 110.0, 125.0, 150.0, 168.0, 200.0, 250.0, 398.0]
HV 200A | HV 200A | 200 | 0 | [10.0, 4.267, 1.21, 0.403, 0.1, 0.058, 0.022, 0.01] | [10.0, 3.73, 1.654, 0.328, 0.1, 0.0531, 0.019, 0.01] | 0 | [600.0, 700.0, 900.0, 1150.0, 1665.0, 2000.0, 3000.0, 4313.0] | [1200.0, 1500.0, 1800.0, 2700.0, 3960.0, 5000.0, 7500.0, 10620.0]
HV 20A | HV 20A | 20 | 0 | [10.0, 1.3, 0.3, 0.155, 0.1, 0.0555, 0.023, 0.01] | [10.0, 1.3, 0.161, 0.1, 0.0611, 0.0399, 0.0141, 0.01] | 0 | [60.0, 70.0, 80.0, 87.0, 94.0, 110.0, 150.0, 216.0] | [120.0, 150.0, 200.0, 223.0, 260.0, 300.0, 450.0, 532.0]
HV 25A | HV 25A | 25 | 0 | [10.0, 2.512, 0.833, 0.299, 0.1, 0.0372, 0.0223, 0.01] | [10.0, 3.125, 0.597, 0.198, 0.1, 0.0378, 0.022, 0.01] | 0 | [75.0, 82.0, 90.0, 100.0, 124.0, 170.0, 200.0, 289.0] | [150.0, 170.0, 210.0, 250.0, 294.0, 400.0, 500.0, 711.0]
HV 31.5A | HV 31.5A | 31.5 | 0 | [10.0, 2.34, 0.722, 0.181, 0.1, 0.055, 0.0296, 0.01] | [10.0, 2.84, 0.368, 0.164, 0.1, 0.0621, 0.0378, 0.0195, 0.01] | 0 | [95.0, 110.0, 125.0, 150.0, 165.0, 200.0, 250.0, 390.0] | [189.0, 220.0, 300.0, 350.0, 393.0, 450.0, 530.0, 700.0, 960.0]
HV 40A | HV 40A | 40 | 0 | [10.0, 1.3, 0.161, 0.1, 0.0611, 0.0399, 0.0141, 0.01] | [10.0, 2.05, 0.369, 0.198, 0.1, 0.051, 0.0298, 0.01] | 0 | [120.0, 150.0, 200.0, 223.0, 260.0, 300.0, 450.0, 532.0] | [240.0, 300.0, 400.0, 450.0, 530.0, 650.0, 800.0, 1311.0]
HV 50A | HV 50A | 50 | 0 | [10.0, 3.215, 0.597, 0.198, 0.1, 0.0378, 0.022, 0.01] | [10.0, 3.64, 0.854, 0.281, 0.1, 0.0531, 0.022, 0.01] | 0 | [150.0, 170.0, 210.0, 250.0, 294.0, 400.0, 500.0, 711.0] | [300.0, 350.0, 450.0, 550.0, 700.0, 850.0, 1200.0, 1752.0]
HV 6.3A | HV 6.3A | 6.3 | 0 | [10.0, 1.39, 0.344, 0.168, 0.1, 0.056, 0.0263, 0.01] | [10.0, 1.711, 0.516, 0.198, 0.1, 0.0634, 0.0303, 0.01] | 0 | [19.0, 19.5, 20.4, 20.8, 22.0, 25.0, 32.0, 48.0] | [38.0, 40.0, 43.0, 48.0, 53.0, 60.0, 75.0, 118.0]
HV 63A | HV 63A | 63 | 0 | [10.0, 2.84, 0.368, 0.164, 0.1, 0.0621, 0.0378, 0.0195, 0.01] | [10.0, 1.82, 0.344, 0.1, 0.0467, 0.0269, 0.01] | 0 | [189.0, 220.0, 300.0, 350.0, 393.0, 450.0, 530.0, 700.0, 961.0] | [378.0, 500.0, 700.0, 934.0, 1200.0, 1500.0, 2366.0]
HV 80A | HV 80A | 80 | 0 | [10.0, 2.05, 0.369, 0.198, 0.1, 0.051, 0.0298, 0.01] | [10.0, 4.15, 1.03, 0.198, 0.1, 0.051, 0.0172, 0.01] | 0 | [240.0, 300.0, 400.0, 450.0, 530.0, 650.0, 800.0, 1311.0] | [480.0, 550.0, 700.0, 1000.0, 1260.0, 1600.0, 2500.0, 3227.0]
Siemens NH-1-100 | Siemens NH-1-100 | 100 | [5400.0, 2000.0, 400.0, 20.0, 1.0, 0.2, 0.012, 0.004] | 0 | 0 | [150.0, 190.0, 250.0, 430.0, 900.0, 1250.0, 2700.0, 3600.0] | 0 | 0
Siemens NH-1-125 | Siemens NH-1-125 | 125 | [4800.0, 120.0, 7.0, 0.1, 0.004] | 0 | 0 | [180.0, 400.0, 740.0, 2000.0, 4250.0] | 0 | 0
Siemens NH-1-16 | Siemens NH-1-16 | 16 | [4000.0, 400.0, 2.0, 0.1, 0.04, 0.01] | 0 | 0 | [26.0, 35.0, 75.0, 150.0, 200.0, 300.0] | 0 | 0
Siemens NH-1-160 | Siemens NH-1-160 | 160 | [4800.0, 120.0, 7.0, 0.1, 0.004] | 0 | 0 | [210.0, 500.0, 900.0, 2300.0, 5000.0] | 0 | 0
Siemens NH-1-25 | Siemens NH-1-25 | 25 | [4000.0, 1000.0, 10.0, 0.2, 0.02, 0.01] | 0 | 0 | [40.0, 50.0, 100.0, 210.0, 400.0, 500.0] | 0 | 0
Siemens NH-1-50 | Siemens NH-1-50 | 50 | [4000.0, 40.0, 4.0, 1.0, 0.02, 0.01] | 0 | 0 | [86.0, 200.0, 300.0, 400.0, 1000.0, 1280.0] | 0 | 0
Siemens NH-1-63 | Siemens NH-1-63 | 63 | [4000.0, 100.0, 10.0, 2.0, 0.04, 0.01] | 0 | 0 | [100.0, 200.0, 300.0, 400.0, 1000.0, 1500.0] | 0 | 0
Siemens NH-1-80 | Siemens NH-1-80 | 80 | [4800.0, 120.0, 7.0, 0.1, 0.01] | 0 | 0 | [150.58, 250.0, 450.0, 1150.0, 2470.0] | 0 | 0
Siemens NH-2-1000 | Siemens NH-2-1000 | 1000 | [4800.0, 120.0, 7.0, 0.1, 0.004] | 0 | 0 | [1900.0, 3500.0, 8400.0, 24000.0, 52000.0] | 0 | 0
Siemens NH-2-200 | Siemens NH-2-200 | 200 | [4800.0, 120.0, 7.0, 0.1, 0.004] | 0 | 0 | [280.0, 650.0, 1200.0, 3000.0, 7000.0] | 0 | 0
Siemens NH-2-224 | Siemens NH-2-224 | 224 | [4800.0, 120.0, 7.0, 0.2, 0.04, 0.004] | 0 | 0 | [400.0, 750.0, 1453.0, 3025.0, 4315.0, 7600.0] | 0 | 0
Siemens NH-2-250 | Siemens NH-2-250 | 250 | [4800.0, 120.0, 7.0, 0.1, 0.004] | 0 | 0 | [450.0, 800.0, 1650.0, 4000.0, 8500.0] | 0 | 0
Siemens NH-2-315 | Siemens NH-2-315 | 315 | [4800.0, 120.0, 7.0, 0.1, 0.004] | 0 | 0 | [550.0, 920.0, 1900.0, 5000.0, 11000.0] | 0 | 0
Siemens NH-2-355 | Siemens NH-2-355 | 355 | [4800.0, 120.0, 6.0, 0.1, 0.004] | 0 | 0 | [650.0, 1116.27, 2350.0, 5840.0, 12790.0] | 0 | 0
Siemens NH-2-400 | Siemens NH-2-400 | 400 | [4800.0, 120.0, 7.0, 0.1, 0.004] | 0 | 0 | [720.0, 1350.0, 2800.0, 6500.0, 15000.0] | 0 | 0
Siemens NH-2-425 | Siemens NH-2-425 | 425 | [4800.0, 120.0, 7.0, 0.1, 0.004] | 0 | 0 | [850.0, 1500.0, 3050.0, 7500.0, 16500.0] | 0 | 0
Siemens NH-2-630 | Siemens NH-2-630 | 630 | [4800.0, 120.0, 7.0, 0.1, 0.004] | 0 | 0 | [1200.0, 2000.0, 4800.0, 12000.0, 26000.0] | 0 | 0

## dtypes
| element | column | dtype
0 | bus | name | object
1 | bus | vn_kv | float64
2 | bus | type | object
3 | bus | zone | object
4 | bus | in_service | bool
5 | load | name | object
6 | load | bus | uint32
7 | load | p_mw | float64
8 | load | q_mvar | float64
9 | load | const_z_percent | float64
10 | load | const_i_percent | float64
11 | load | sn_mva | float64
12 | load | scaling | float64
13 | load | in_service | bool
14 | load | type | object
15 | ext_grid | name | object
16 | ext_grid | bus | uint32
17 | ext_grid | vm_pu | float64
18 | ext_grid | va_degree | float64
19 | ext_grid | slack_weight | float64
20 | ext_grid | in_service | bool
21 | line | name | object
22 | line | std_type | object
23 | line | from_bus | uint32
24 | line | to_bus | uint32
25 | line | length_km | float64
26 | line | r_ohm_per_km | float64
27 | line | x_ohm_per_km | float64
28 | line | c_nf_per_km | float64
29 | line | g_us_per_km | float64
30 | line | max_i_ka | float64
31 | line | df | float64
32 | line | parallel | uint32
33 | line | type | object
34 | line | in_service | bool
35 | trafo | name | object
36 | trafo | std_type | object
37 | trafo | hv_bus | uint32
38 | trafo | lv_bus | uint32
39 | trafo | sn_mva | float64
40 | trafo | vn_hv_kv | float64
41 | trafo | vn_lv_kv | float64
42 | trafo | vk_percent | float64
43 | trafo | vkr_percent | float64
44 | trafo | pfe_kw | float64
45 | trafo | i0_percent | float64
46 | trafo | shift_degree | float64
47 | trafo | tap_side | object
48 | trafo | tap_neutral | int32
49 | trafo | tap_min | int32
50 | trafo | tap_max | int32
51 | trafo | tap_step_percent | float64
52 | trafo | tap_step_degree | float64
53 | trafo | tap_pos | int32
54 | trafo | tap_phase_shifter | bool
55 | trafo | parallel | uint32
56 | trafo | df | float64
57 | trafo | in_service | bool
58 | line_geodata | coords | object
59 | bus_geodata | x | float64
60 | bus_geodata | y | float64
61 | bus_geodata | coords | object

## parameters
| version | format_version | converged | OPF_converged | name | f_hz | sn_mva
0 | 2.14.6 | 2.14.0 | FALSE | FALSE |  | 50 | 1