## bus
| name | vn_kv | type | zone | in_service
0 | bus_LV_4285-4_0_6_node_0 | 0.4 | n |  | TRUE
1 | bus_LV_4285-4_0_6_node_1 | 0.4 | n |  | TRUE
2 | bus_LV_4285-4_0_6_node_2 | 0.4 | n |  | TRUE
3 | bus_LV_4285-4_0_6_node_3 | 0.4 | n |  | TRUE
4 | bus_LV_4285-4_0_6_node_4 | 0.4 | n |  | TRUE
5 | bus_LV_4285-4_0_6_node_5 | 0.4 | n |  | TRUE
6 | bus_LV_4285-4_0_6_node_6 | 0.4 | n |  | TRUE
7 | bus_LV_4285-4_0_6_node_7 | 0.4 | n |  | TRUE
8 | bus_LV_4285-4_0_6_node_16 | 0.4 | n |  | TRUE
9 | bus_LV_4285-4_0_6_node_20 | 0.4 | n |  | TRUE
10 | bus_LV_4285-4_0_6_node_23 | 0.4 | n |  | TRUE
11 | bus_LV_4285-4_0_6_node_8 | 0.4 | n |  | TRUE
12 | bus_LV_4285-4_0_6_node_34 | 0.4 | n |  | TRUE
13 | bus_LV_4285-4_0_6_node_17 | 0.4 | n |  | TRUE
14 | bus_LV_4285-4_0_6_node_21 | 0.4 | n |  | TRUE
15 | bus_LV_4285-4_0_6_node_18 | 0.4 | n |  | TRUE
16 | bus_LV_4285-4_0_6_node_35 | 0.4 | n |  | TRUE
17 | bus_LV_4285-4_0_6_node_27 | 0.4 | n |  | TRUE
18 | bus_LV_4285-4_0_6_node_22 | 0.4 | n |  | TRUE
19 | bus_LV_4285-4_0_6_node_32 | 0.4 | n |  | TRUE
20 | bus_LV_4285-4_0_6_node_9 | 0.4 | n |  | TRUE
21 | bus_LV_4285-4_0_6_node_10 | 0.4 | n |  | TRUE
22 | bus_LV_4285-4_0_6_node_11 | 0.4 | n |  | TRUE
23 | bus_LV_4285-4_0_6_node_12 | 0.4 | n |  | TRUE
24 | bus_LV_4285-4_0_6_node_13 | 0.4 | n |  | TRUE
25 | bus_LV_4285-4_0_6_node_14 | 0.4 | n |  | TRUE
26 | bus_LV_4285-4_0_6_node_15 | 0.4 | n |  | TRUE
27 | bus_LV_4285-4_0_6_node_28 | 0.4 | n |  | TRUE
28 | bus_LV_4285-4_0_6_node_25 | 0.4 | n |  | TRUE
29 | bus_LV_4285-4_0_6_node_19 | 0.4 | n |  | TRUE
30 | bus_LV_4285-4_0_6_node_24 | 0.4 | n |  | TRUE
31 | bus_LV_4285-4_0_6_node_37 | 0.4 | n |  | TRUE
32 | bus_LV_4285-4_0_6_node_26 | 0.4 | n |  | TRUE
33 | bus_LV_4285-4_0_6_node_36 | 0.4 | n |  | TRUE
34 | bus_LV_4285-4_0_6_node_38 | 0.4 | n |  | TRUE
35 | bus_LV_4285-4_0_6_node_40 | 0.4 | n |  | TRUE
36 | bus_LV_4285-4_0_6_node_29 | 0.4 | n |  | TRUE
37 | bus_LV_4285-4_0_6_node_30 | 0.4 | n |  | TRUE
38 | bus_LV_4285-4_0_6_node_39 | 0.4 | n |  | TRUE
39 | bus_LV_4285-4_0_6_node_41 | 0.4 | n |  | TRUE
40 | bus_LV_4285-4_0_6_node_52 | 0.4 | n |  | TRUE
41 | bus_LV_4285-4_0_6_node_124 | 0.4 | n |  | TRUE
42 | bus_LV_4285-4_0_6_node_122 | 0.4 | n |  | TRUE
43 | bus_LV_4285-4_0_6_node_50 | 0.4 | n |  | TRUE
44 | bus_LV_4285-4_0_6_node_42 | 0.4 | n |  | TRUE
45 | bus_LV_4285-4_0_6_node_43 | 0.4 | n |  | TRUE
46 | bus_LV_4285-4_0_6_node_44 | 0.4 | n |  | TRUE
47 | bus_LV_4285-4_0_6_node_45 | 0.4 | n |  | TRUE
48 | bus_LV_4285-4_0_6_node_160 | 0.4 | n |  | TRUE
49 | bus_LV_4285-4_0_6_node_46 | 0.4 | n |  | TRUE
50 | bus_LV_4285-4_0_6_node_59 | 0.4 | n |  | TRUE
51 | bus_LV_4285-4_0_6_node_48 | 0.4 | n |  | TRUE
52 | bus_LV_4285-4_0_6_node_49 | 0.4 | n |  | TRUE
53 | bus_LV_4285-4_0_6_node_47 | 0.4 | n |  | TRUE
54 | bus_LV_4285-4_0_6_node_56 | 0.4 | n |  | TRUE
55 | bus_LV_4285-4_0_6_node_57 | 0.4 | n |  | TRUE
56 | bus_LV_4285-4_0_6_node_51 | 0.4 | n |  | TRUE
57 | bus_LV_4285-4_0_6_node_53 | 0.4 | n |  | TRUE
58 | bus_LV_4285-4_0_6_node_146 | 0.4 | n |  | TRUE
59 | bus_LV_4285-4_0_6_node_144 | 0.4 | n |  | TRUE
60 | bus_LV_4285-4_0_6_node_54 | 0.4 | n |  | TRUE
61 | bus_LV_4285-4_0_6_node_55 | 0.4 | n |  | TRUE
62 | bus_LV_4285-4_0_6_node_58 | 0.4 | n |  | TRUE
63 | bus_LV_4285-4_0_6_node_117 | 0.4 | n |  | TRUE
64 | bus_LV_4285-4_0_6_node_155 | 0.4 | n |  | TRUE
65 | bus_LV_4285-4_0_6_node_115 | 0.4 | n |  | TRUE
66 | bus_LV_4285-4_0_6_node_154 | 0.4 | n |  | TRUE
67 | bus_LV_4285-4_0_6_node_60 | 0.4 | n |  | TRUE
68 | bus_LV_4285-4_0_6_node_61 | 0.4 | n |  | TRUE
69 | bus_LV_4285-4_0_6_node_62 | 0.4 | n |  | TRUE
70 | bus_LV_4285-4_0_6_node_63 | 0.4 | n |  | TRUE
71 | bus_LV_4285-4_0_6_node_65 | 0.4 | n |  | TRUE
72 | bus_LV_4285-4_0_6_node_66 | 0.4 | n |  | TRUE
73 | bus_LV_4285-4_0_6_node_79 | 0.4 | n |  | TRUE
74 | bus_LV_4285-4_0_6_node_80 | 0.4 | n |  | TRUE
75 | bus_LV_4285-4_0_6_node_76 | 0.4 | n |  | TRUE
76 | bus_LV_4285-4_0_6_node_67 | 0.4 | n |  | TRUE
77 | bus_LV_4285-4_0_6_node_64 | 0.4 | n |  | TRUE
78 | bus_LV_4285-4_0_6_node_68 | 0.4 | n |  | TRUE
79 | bus_LV_4285-4_0_6_node_69 | 0.4 | n |  | TRUE
80 | bus_LV_4285-4_0_6_node_70 | 0.4 | n |  | TRUE
81 | bus_LV_4285-4_0_6_node_71 | 0.4 | n |  | TRUE
82 | bus_LV_4285-4_0_6_node_72 | 0.4 | n |  | TRUE
83 | bus_LV_4285-4_0_6_node_78 | 0.4 | n |  | TRUE
84 | bus_LV_4285-4_0_6_node_73 | 0.4 | n |  | TRUE
85 | bus_LV_4285-4_0_6_node_74 | 0.4 | n |  | TRUE
86 | bus_LV_4285-4_0_6_node_75 | 0.4 | n |  | TRUE
87 | bus_LV_4285-4_0_6_node_77 | 0.4 | n |  | TRUE
88 | bus_LV_4285-4_0_6_node_101 | 0.4 | n |  | TRUE
89 | bus_LV_4285-4_0_6_node_102 | 0.4 | n |  | TRUE
90 | bus_LV_4285-4_0_6_node_82 | 0.4 | n |  | TRUE
91 | bus_LV_4285-4_0_6_node_83 | 0.4 | n |  | TRUE
92 | bus_LV_4285-4_0_6_node_84 | 0.4 | n |  | TRUE
93 | bus_LV_4285-4_0_6_node_85 | 0.4 | n |  | TRUE
94 | bus_LV_4285-4_0_6_node_86 | 0.4 | n |  | TRUE
95 | bus_LV_4285-4_0_6_node_87 | 0.4 | n |  | TRUE
96 | bus_LV_4285-4_0_6_node_88 | 0.4 | n |  | TRUE
97 | bus_LV_4285-4_0_6_node_89 | 0.4 | n |  | TRUE
98 | bus_LV_4285-4_0_6_node_90 | 0.4 | n |  | TRUE
99 | bus_LV_4285-4_0_6_node_150 | 0.4 | n |  | TRUE
100 | bus_LV_4285-4_0_6_node_157 | 0.4 | n |  | TRUE
101 | bus_LV_4285-4_0_6_node_91 | 0.4 | n |  | TRUE
102 | bus_LV_4285-4_0_6_node_100 | 0.4 | n |  | TRUE
103 | bus_LV_4285-4_0_6_node_110 | 0.4 | n |  | TRUE
104 | bus_LV_4285-4_0_6_node_92 | 0.4 | n |  | TRUE
105 | bus_LV_4285-4_0_6_node_103 | 0.4 | n |  | TRUE
106 | bus_LV_4285-4_0_6_node_104 | 0.4 | n |  | TRUE
107 | bus_LV_4285-4_0_6_node_93 | 0.4 | n |  | TRUE
108 | bus_LV_4285-4_0_6_node_94 | 0.4 | n |  | TRUE
109 | bus_LV_4285-4_0_6_node_95 | 0.4 | n |  | TRUE
110 | bus_LV_4285-4_0_6_node_96 | 0.4 | n |  | TRUE
111 | bus_LV_4285-4_0_6_node_97 | 0.4 | n |  | TRUE
112 | bus_LV_4285-4_0_6_node_98 | 0.4 | n |  | TRUE
113 | bus_LV_4285-4_0_6_node_99 | 0.4 | n |  | TRUE
114 | bus_LV_4285-4_0_6_node_132 | 0.4 | n |  | TRUE
115 | bus_LV_4285-4_0_6_node_131 | 0.4 | n |  | TRUE
116 | bus_LV_4285-4_0_6_node_105 | 0.4 | n |  | TRUE
117 | bus_LV_4285-4_0_6_node_106 | 0.4 | n |  | TRUE
118 | bus_LV_4285-4_0_6_node_107 | 0.4 | n |  | TRUE
119 | bus_LV_4285-4_0_6_node_108 | 0.4 | n |  | TRUE
120 | bus_LV_4285-4_0_6_node_109 | 0.4 | n |  | TRUE
121 | bus_LV_4285-4_0_6_node_111 | 0.4 | n |  | TRUE
122 | bus_LV_4285-4_0_6_node_125 | 0.4 | n |  | TRUE
123 | bus_LV_4285-4_0_6_node_126 | 0.4 | n |  | TRUE
124 | bus_LV_4285-4_0_6_node_123 | 0.4 | n |  | TRUE
125 | bus_LV_4285-4_0_6_node_127 | 0.4 | n |  | TRUE
126 | bus_LV_4285-4_0_6_node_112 | 0.4 | n |  | TRUE
127 | bus_LV_4285-4_0_6_node_113 | 0.4 | n |  | TRUE
128 | bus_LV_4285-4_0_6_node_114 | 0.4 | n |  | TRUE
129 | bus_LV_4285-4_0_6_node_116 | 0.4 | n |  | TRUE
130 | bus_LV_4285-4_0_6_node_118 | 0.4 | n |  | TRUE
131 | bus_LV_4285-4_0_6_node_119 | 0.4 | n |  | TRUE
132 | bus_LV_4285-4_0_6_node_120 | 0.4 | n |  | TRUE
133 | bus_LV_4285-4_0_6_node_129 | 0.4 | n |  | TRUE
134 | bus_LV_4285-4_0_6_node_143 | 0.4 | n |  | TRUE
135 | bus_LV_4285-4_0_6_node_130 | 0.4 | n |  | TRUE
136 | bus_LV_4285-4_0_6_node_138 | 0.4 | n |  | TRUE
137 | bus_LV_4285-4_0_6_node_121 | 0.4 | n |  | TRUE
138 | bus_LV_4285-4_0_6_node_128 | 0.4 | n |  | TRUE
139 | bus_LV_4285-4_0_6_node_158 | 0.4 | n |  | TRUE
140 | bus_LV_4285-4_0_6_node_133 | 0.4 | n |  | TRUE
141 | bus_LV_4285-4_0_6_node_134 | 0.4 | n |  | TRUE
142 | bus_LV_4285-4_0_6_node_135 | 0.4 | n |  | TRUE
143 | bus_LV_4285-4_0_6_node_136 | 0.4 | n |  | TRUE
144 | bus_LV_4285-4_0_6_node_139 | 0.4 | n |  | TRUE
145 | bus_LV_4285-4_0_6_node_140 | 0.4 | n |  | TRUE
146 | bus_LV_4285-4_0_6_node_141 | 0.4 | n |  | TRUE
147 | bus_LV_4285-4_0_6_node_152 | 0.4 | n |  | TRUE
148 | bus_LV_4285-4_0_6_node_153 | 0.4 | n |  | TRUE
149 | bus_LV_4285-4_0_6_node_151 | 0.4 | n |  | TRUE
150 | bus_LV_4285-4_0_6_node_142 | 0.4 | n |  | TRUE
151 | bus_LV_4285-4_0_6_node_149 | 0.4 | n |  | TRUE
152 | bus_LV_4285-4_0_6_node_148 | 0.4 | n |  | TRUE
153 | bus_LV_4285-4_0_6_node_159 | 0.4 | n |  | TRUE
154 | bus_LV_4285-4_0_6_node_147 | 0.4 | n |  | TRUE
155 | bus_LV_4285-4_0_6_node_145 | 0.4 | n |  | TRUE
156 | bus_LV_4285-4_0_6_node_156 | 0.4 | n |  | TRUE
157 | bus_MV_617_0_node_0 | 20 | n |  | TRUE

## load
| name | bus | p_mw | q_mvar | const_z_percent | const_i_percent | sn_mva | scaling | in_service | type
0 | LV_4285-4_0_6_load_0 | 0 | 0.00067285 | 0.00016863 | 0 | 0 |  | 1 | TRUE | wye
1 | LV_4285-4_0_6_load_1 | 1 | 0.00050169 | 0.00012574 | 0 | 0 |  | 1 | TRUE | wye
2 | LV_4285-4_0_6_load_2 | 2 | 0.00044811 | 0.00011231 | 0 | 0 |  | 1 | TRUE | wye
3 | LV_4285-4_0_6_load_6 | 6 | 0.00017555 | 4.3997e-05 | 0 | 0 |  | 1 | TRUE | wye
4 | LV_4285-4_0_6_load_16 | 8 | 0.00047856 | 0.00011994 | 0 | 0 |  | 1 | TRUE | wye
5 | LV_4285-4_0_6_load_34 | 12 | 0.00021406 | 5.3648e-05 | 0 | 0 |  | 1 | TRUE | wye
6 | LV_4285-4_0_6_load_17 | 13 | 0.0018828 | 0.00047187 | 0 | 0 |  | 1 | TRUE | wye
7 | LV_4285-4_0_6_load_21 | 14 | 0.00069759 | 0.00017483 | 0 | 0 |  | 1 | TRUE | wye
8 | LV_4285-4_0_6_load_18 | 15 | 0.0002893 | 7.2506e-05 | 0 | 0 |  | 1 | TRUE | wye
9 | LV_4285-4_0_6_load_35 | 16 | 0.00036066 | 9.039e-05 | 0 | 0 |  | 1 | TRUE | wye
10 | LV_4285-4_0_6_load_32 | 19 | 0.00030914 | 7.7479e-05 | 0 | 0 |  | 1 | TRUE | wye
11 | LV_4285-4_0_6_load_9 | 20 | 0.0063938 | 0.0016024 | 0 | 0 |  | 1 | TRUE | wye
12 | LV_4285-4_0_6_load_10 | 21 | 0.00087236 | 0.00021863 | 0 | 0 |  | 1 | TRUE | wye
13 | LV_4285-4_0_6_load_11 | 22 | 0.00081991 | 0.00020549 | 0 | 0 |  | 1 | TRUE | wye
14 | LV_4285-4_0_6_load_12 | 23 | 9.9404e-05 | 2.4913e-05 | 0 | 0 |  | 1 | TRUE | wye
15 | LV_4285-4_0_6_load_13 | 24 | 0.00012165 | 3.0489e-05 | 0 | 0 |  | 1 | TRUE | wye
16 | LV_4285-4_0_6_load_14 | 25 | 0.0003036 | 7.609e-05 | 0 | 0 |  | 1 | TRUE | wye
17 | LV_4285-4_0_6_load_15 | 26 | 0.00019362 | 4.8525e-05 | 0 | 0 |  | 1 | TRUE | wye
18 | LV_4285-4_0_6_load_28 | 27 | 0.00015854 | 3.9735e-05 | 0 | 0 |  | 1 | TRUE | wye
19 | LV_4285-4_0_6_load_25 | 28 | 0.0012959 | 0.00032479 | 0 | 0 |  | 1 | TRUE | wye
20 | LV_4285-4_0_6_load_19 | 29 | 0.00061446 | 0.000154 | 0 | 0 |  | 1 | TRUE | wye
21 | LV_4285-4_0_6_load_24 | 30 | 0.00033647 | 8.4326e-05 | 0 | 0 |  | 1 | TRUE | wye
22 | LV_4285-4_0_6_load_37 | 31 | 0.00014482 | 3.6296e-05 | 0 | 0 |  | 1 | TRUE | wye
23 | LV_4285-4_0_6_load_26 | 32 | 0.0011913 | 0.00029857 | 0 | 0 |  | 1 | TRUE | wye
24 | LV_4285-4_0_6_load_36 | 33 | 0.0011343 | 0.00028429 | 0 | 0 |  | 1 | TRUE | wye
25 | LV_4285-4_0_6_load_40 | 35 | 0.014524 | 0.0036399 | 0 | 0 |  | 1 | TRUE | wye
26 | LV_4285-4_0_6_load_29 | 36 | 6.5697e-05 | 1.6465e-05 | 0 | 0 |  | 1 | TRUE | wye
27 | LV_4285-4_0_6_load_30 | 37 | 0.00035146 | 8.8085e-05 | 0 | 0 |  | 1 | TRUE | wye
28 | LV_4285-4_0_6_load_39 | 38 | 0.00082249 | 0.00020614 | 0 | 0 |  | 1 | TRUE | wye
29 | LV_4285-4_0_6_load_41 | 39 | 0.0019031 | 0.00047697 | 0 | 0 |  | 1 | TRUE | wye
30 | LV_4285-4_0_6_load_124 | 41 | 0.00022918 | 5.7438e-05 | 0 | 0 |  | 1 | TRUE | wye
31 | LV_4285-4_0_6_load_122 | 42 | 0.0001278 | 3.203e-05 | 0 | 0 |  | 1 | TRUE | wye
32 | LV_4285-4_0_6_load_50 | 43 | 0.00086947 | 0.00021791 | 0 | 0 |  | 1 | TRUE | wye
33 | LV_4285-4_0_6_load_42 | 44 | 0.0021348 | 0.00053503 | 0 | 0 |  | 1 | TRUE | wye
34 | LV_4285-4_0_6_load_45 | 47 | 0.0012725 | 0.00031892 | 0 | 0 |  | 1 | TRUE | wye
35 | LV_4285-4_0_6_load_160 | 48 | 0.00048225 | 0.00012086 | 0 | 0 |  | 1 | TRUE | wye
36 | LV_4285-4_0_6_load_46 | 49 | 0.0011617 | 0.00029115 | 0 | 0 |  | 1 | TRUE | wye
37 | LV_4285-4_0_6_load_59 | 50 | 0.0025745 | 0.00064524 | 0 | 0 |  | 1 | TRUE | wye
38 | LV_4285-4_0_6_load_49 | 52 | 0.00064495 | 0.00016164 | 0 | 0 |  | 1 | TRUE | wye
39 | LV_4285-4_0_6_load_47 | 53 | 0.002261 | 0.00056666 | 0 | 0 |  | 1 | TRUE | wye
40 | LV_4285-4_0_6_load_56 | 54 | 0.0029074 | 0.00072866 | 0 | 0 |  | 1 | TRUE | wye
41 | LV_4285-4_0_6_load_51 | 56 | 0.00042881 | 0.00010747 | 0 | 0 |  | 1 | TRUE | wye
42 | LV_4285-4_0_6_load_53 | 57 | 0.0011442 | 0.00028676 | 0 | 0 |  | 1 | TRUE | wye
43 | LV_4285-4_0_6_load_146 | 58 | 0.0007562 | 0.00018952 | 0 | 0 |  | 1 | TRUE | wye
44 | LV_4285-4_0_6_load_144 | 59 | 0.001242 | 0.00031127 | 0 | 0 |  | 1 | TRUE | wye
45 | LV_4285-4_0_6_load_55 | 61 | 0.0004644 | 0.00011639 | 0 | 0 |  | 1 | TRUE | wye
46 | LV_4285-4_0_6_load_117 | 63 | 0.00085161 | 0.00021343 | 0 | 0 |  | 1 | TRUE | wye
47 | LV_4285-4_0_6_load_155 | 64 | 0.0014464 | 0.00036251 | 0 | 0 |  | 1 | TRUE | wye
48 | LV_4285-4_0_6_load_154 | 66 | 0.0013253 | 0.00033214 | 0 | 0 |  | 1 | TRUE | wye
49 | LV_4285-4_0_6_load_60 | 67 | 0.003303 | 0.00082781 | 0 | 0 |  | 1 | TRUE | wye
50 | LV_4285-4_0_6_load_79 | 73 | 0.0015468 | 0.00038766 | 0 | 0 |  | 1 | TRUE | wye
51 | LV_4285-4_0_6_load_80 | 74 | 0.00070697 | 0.00017718 | 0 | 0 |  | 1 | TRUE | wye
52 | LV_4285-4_0_6_load_76 | 75 | 0.0084731 | 0.0021236 | 0 | 0 |  | 1 | TRUE | wye
53 | LV_4285-4_0_6_load_67 | 76 | 0.0021696 | 0.00054375 | 0 | 0 |  | 1 | TRUE | wye
54 | LV_4285-4_0_6_load_69 | 79 | 0.0023768 | 0.00059567 | 0 | 0 |  | 1 | TRUE | wye
55 | LV_4285-4_0_6_load_70 | 80 | 0.0041151 | 0.0010313 | 0 | 0 |  | 1 | TRUE | wye
56 | LV_4285-4_0_6_load_71 | 81 | 0.010817 | 0.002711 | 0 | 0 |  | 1 | TRUE | wye
57 | LV_4285-4_0_6_load_72 | 82 | 0.0044738 | 0.0011212 | 0 | 0 |  | 1 | TRUE | wye
58 | LV_4285-4_0_6_load_78 | 83 | 0.0011612 | 0.00029101 | 0 | 0 |  | 1 | TRUE | wye
59 | LV_4285-4_0_6_load_73 | 84 | 0.0036291 | 0.00090954 | 0 | 0 |  | 1 | TRUE | wye
60 | LV_4285-4_0_6_load_74 | 85 | 0.0052228 | 0.001309 | 0 | 0 |  | 1 | TRUE | wye
61 | LV_4285-4_0_6_load_77 | 87 | 0.0016011 | 0.00040128 | 0 | 0 |  | 1 | TRUE | wye
62 | LV_4285-4_0_6_load_101 | 88 | 0.0011402 | 0.00028576 | 0 | 0 |  | 1 | TRUE | wye
63 | LV_4285-4_0_6_load_102 | 89 | 0.00092899 | 0.00023283 | 0 | 0 |  | 1 | TRUE | wye
64 | LV_4285-4_0_6_load_82 | 90 | 0.0011529 | 0.00028895 | 0 | 0 |  | 1 | TRUE | wye
65 | LV_4285-4_0_6_load_83 | 91 | 0.0012185 | 0.00030539 | 0 | 0 |  | 1 | TRUE | wye
66 | LV_4285-4_0_6_load_84 | 92 | 0.00090777 | 0.00022751 | 0 | 0 |  | 1 | TRUE | wye
67 | LV_4285-4_0_6_load_85 | 93 | 0.0011198 | 0.00028066 | 0 | 0 |  | 1 | TRUE | wye
68 | LV_4285-4_0_6_load_87 | 95 | 0.0010862 | 0.00027223 | 0 | 0 |  | 1 | TRUE | wye
69 | LV_4285-4_0_6_load_88 | 96 | 0.0078385 | 0.0019645 | 0 | 0 |  | 1 | TRUE | wye
70 | LV_4285-4_0_6_load_89 | 97 | 0.0010059 | 0.00025211 | 0 | 0 |  | 1 | TRUE | wye
71 | LV_4285-4_0_6_load_90 | 98 | 0.00037866 | 9.4902e-05 | 0 | 0 |  | 1 | TRUE | wye
72 | LV_4285-4_0_6_load_150 | 99 | 0.0090019 | 0.0022561 | 0 | 0 |  | 1 | TRUE | wye
73 | LV_4285-4_0_6_load_157 | 100 | 0.0010195 | 0.00025552 | 0 | 0 |  | 1 | TRUE | wye
74 | LV_4285-4_0_6_load_91 | 101 | 0.0015599 | 0.00039095 | 0 | 0 |  | 1 | TRUE | wye
75 | LV_4285-4_0_6_load_100 | 102 | 0.0067628 | 0.0016949 | 0 | 0 |  | 1 | TRUE | wye
76 | LV_4285-4_0_6_load_92 | 104 | 0.0011232 | 0.00028149 | 0 | 0 |  | 1 | TRUE | wye
77 | LV_4285-4_0_6_load_103 | 105 | 0.0011687 | 0.00029289 | 0 | 0 |  | 1 | TRUE | wye
78 | LV_4285-4_0_6_load_104 | 106 | 0.0017507 | 0.00043877 | 0 | 0 |  | 1 | TRUE | wye
79 | LV_4285-4_0_6_load_93 | 107 | 0.087403 | 0.021905 | 0 | 0 |  | 1 | TRUE | wye
80 | LV_4285-4_0_6_load_96 | 110 | 0.0032947 | 0.00082574 | 0 | 0 |  | 1 | TRUE | wye
81 | LV_4285-4_0_6_load_97 | 111 | 0.00019964 | 5.0034e-05 | 0 | 0 |  | 1 | TRUE | wye
82 | LV_4285-4_0_6_load_98 | 112 | 0.005691 | 0.0014263 | 0 | 0 |  | 1 | TRUE | wye
83 | LV_4285-4_0_6_load_99 | 113 | 0.00036755 | 9.2118e-05 | 0 | 0 |  | 1 | TRUE | wye
84 | LV_4285-4_0_6_load_132 | 114 | 0.00048198 | 0.0001208 | 0 | 0 |  | 1 | TRUE | wye
85 | LV_4285-4_0_6_load_131 | 115 | 0.00062459 | 0.00015654 | 0 | 0 |  | 1 | TRUE | wye
86 | LV_4285-4_0_6_load_105 | 116 | 0.00065697 | 0.00016465 | 0 | 0 |  | 1 | TRUE | wye
87 | LV_4285-4_0_6_load_106 | 117 | 0.0002142 | 5.3683e-05 | 0 | 0 |  | 1 | TRUE | wye
88 | LV_4285-4_0_6_load_107 | 118 | 0.0044427 | 0.0011134 | 0 | 0 |  | 1 | TRUE | wye
89 | LV_4285-4_0_6_load_108 | 119 | 0.0013656 | 0.00034225 | 0 | 0 |  | 1 | TRUE | wye
90 | LV_4285-4_0_6_load_109 | 120 | 0.00015372 | 3.8527e-05 | 0 | 0 |  | 1 | TRUE | wye
91 | LV_4285-4_0_6_load_111 | 121 | 0.00026889 | 6.7389e-05 | 0 | 0 |  | 1 | TRUE | wye
92 | LV_4285-4_0_6_load_125 | 122 | 0.00012852 | 3.2209e-05 | 0 | 0 |  | 1 | TRUE | wye
93 | LV_4285-4_0_6_load_123 | 124 | 0.00012932 | 3.241e-05 | 0 | 0 |  | 1 | TRUE | wye
94 | LV_4285-4_0_6_load_127 | 125 | 0.00017991 | 4.5089e-05 | 0 | 0 |  | 1 | TRUE | wye
95 | LV_4285-4_0_6_load_112 | 126 | 0.0010666 | 0.00026732 | 0 | 0 |  | 1 | TRUE | wye
96 | LV_4285-4_0_6_load_113 | 127 | 0.0010267 | 0.00025732 | 0 | 0 |  | 1 | TRUE | wye
97 | LV_4285-4_0_6_load_114 | 128 | 0.0013362 | 0.00033488 | 0 | 0 |  | 1 | TRUE | wye
98 | LV_4285-4_0_6_load_116 | 129 | 0.0011481 | 0.00028775 | 0 | 0 |  | 1 | TRUE | wye
99 | LV_4285-4_0_6_load_118 | 130 | 0.0011263 | 0.00028228 | 0 | 0 |  | 1 | TRUE | wye
100 | LV_4285-4_0_6_load_119 | 131 | 0.00069049 | 0.00017305 | 0 | 0 |  | 1 | TRUE | wye
101 | LV_4285-4_0_6_load_120 | 132 | 0.001119 | 0.00028044 | 0 | 0 |  | 1 | TRUE | wye
102 | LV_4285-4_0_6_load_129 | 133 | 0.00061448 | 0.000154 | 0 | 0 |  | 1 | TRUE | wye
103 | LV_4285-4_0_6_load_143 | 134 | 0.00096626 | 0.00024217 | 0 | 0 |  | 1 | TRUE | wye
104 | LV_4285-4_0_6_load_130 | 135 | 0.00073117 | 0.00018325 | 0 | 0 |  | 1 | TRUE | wye
105 | LV_4285-4_0_6_load_138 | 136 | 0.001035 | 0.00025939 | 0 | 0 |  | 1 | TRUE | wye
106 | LV_4285-4_0_6_load_121 | 137 | 0.00019421 | 4.8674e-05 | 0 | 0 |  | 1 | TRUE | wye
107 | LV_4285-4_0_6_load_128 | 138 | 0.00013928 | 3.4908e-05 | 0 | 0 |  | 1 | TRUE | wye
108 | LV_4285-4_0_6_load_158 | 139 | 0.00036398 | 9.1221e-05 | 0 | 0 |  | 1 | TRUE | wye
109 | LV_4285-4_0_6_load_133 | 140 | 0.0011826 | 0.00029639 | 0 | 0 |  | 1 | TRUE | wye
110 | LV_4285-4_0_6_load_134 | 141 | 0.0011566 | 0.00028987 | 0 | 0 |  | 1 | TRUE | wye
111 | LV_4285-4_0_6_load_139 | 144 | 0.00042452 | 0.0001064 | 0 | 0 |  | 1 | TRUE | wye
112 | LV_4285-4_0_6_load_140 | 145 | 0.00069856 | 0.00017507 | 0 | 0 |  | 1 | TRUE | wye
113 | LV_4285-4_0_6_load_141 | 146 | 0.00046405 | 0.0001163 | 0 | 0 |  | 1 | TRUE | wye
114 | LV_4285-4_0_6_load_152 | 147 | 0.0017663 | 0.00044268 | 0 | 0 |  | 1 | TRUE | wye
115 | LV_4285-4_0_6_load_153 | 148 | 0.00049267 | 0.00012347 | 0 | 0 |  | 1 | TRUE | wye
116 | LV_4285-4_0_6_load_151 | 149 | 0.00048609 | 0.00012183 | 0 | 0 |  | 1 | TRUE | wye
117 | LV_4285-4_0_6_load_142 | 150 | 0.0010098 | 0.00025307 | 0 | 0 |  | 1 | TRUE | wye
118 | LV_4285-4_0_6_load_149 | 151 | 0.0020948 | 0.000525 | 0 | 0 |  | 1 | TRUE | wye
119 | LV_4285-4_0_6_load_148 | 152 | 0.001814 | 0.00045463 | 0 | 0 |  | 1 | TRUE | wye
120 | LV_4285-4_0_6_load_159 | 153 | 0.00047377 | 0.00011874 | 0 | 0 |  | 1 | TRUE | wye
121 | LV_4285-4_0_6_load_145 | 155 | 0.00081475 | 0.0002042 | 0 | 0 |  | 1 | TRUE | wye
122 | LV_4285-4_0_6_load_156 | 156 | 0.0025797 | 0.00064654 | 0 | 0 |  | 1 | TRUE | wye

## ext_grid
| name | bus | vm_pu | va_degree | slack_weight | in_service
0 |  | 112 | 1 | 0 | 1 | TRUE

## line
| name | std_type | from_bus | to_bus | length_km | r_ohm_per_km | x_ohm_per_km | c_nf_per_km | g_us_per_km | max_i_ka | df | parallel | type | in_service
0 | LV_4285-4_0_6_line_0 |  | 0 | 1 | 0.12676 | 0.125 | 0.08 | 261 | 0 | 0.364 | 1 | 1 | cs | TRUE
1 | LV_4285-4_0_6_line_1 |  | 0 | 2 | 0.0040944 | 0.125 | 0.08 | 261 | 0 | 0.364 | 1 | 1 | cs | TRUE
2 | LV_4285-4_0_6_line_2 |  | 1 | 3 | 0.0089827 | 0.125 | 0.08 | 261 | 0 | 0.364 | 1 | 1 | cs | TRUE
3 | LV_4285-4_0_6_line_3 |  | 2 | 4 | 0.059881 | 0.125 | 0.08 | 261 | 0 | 0.364 | 1 | 1 | cs | TRUE
4 | LV_4285-4_0_6_line_4 |  | 3 | 5 | 0.009488 | 0.125 | 0.08 | 261 | 0 | 0.364 | 1 | 1 | cs | TRUE
5 | LV_4285-4_0_6_line_5 |  | 3 | 6 | 0.093404 | 0.125 | 0.08 | 261 | 0 | 0.364 | 1 | 1 | cs | TRUE
6 | LV_4285-4_0_6_line_6 |  | 4 | 7 | 0.027514 | 0.125 | 0.08 | 261 | 0 | 0.364 | 1 | 1 | cs | TRUE
7 | LV_4285-4_0_6_line_7 |  | 5 | 8 | 0.015404 | 0.125 | 0.08 | 261 | 0 | 0.364 | 1 | 1 | cs | TRUE
8 | LV_4285-4_0_6_line_8 |  | 6 | 9 | 0.03056 | 0.125 | 0.08 | 261 | 0 | 0.364 | 1 | 1 | cs | TRUE
9 | LV_4285-4_0_6_line_9 |  | 7 | 10 | 0.1853 | 0.125 | 0.08 | 261 | 0 | 0.364 | 1 | 1 | cs | TRUE
10 | LV_4285-4_0_6_line_10 |  | 7 | 11 | 0.036316 | 0.125 | 0.08 | 261 | 0 | 0.364 | 1 | 1 | cs | TRUE
11 | LV_4285-4_0_6_line_11 |  | 8 | 13 | 0.20225 | 0.125 | 0.08 | 261 | 0 | 0.364 | 1 | 1 | cs | TRUE
12 | LV_4285-4_0_6_line_12 |  | 9 | 14 | 0.040457 | 0.125 | 0.08 | 261 | 0 | 0.364 | 1 | 1 | cs | TRUE
13 | LV_4285-4_0_6_line_13 |  | 9 | 15 | 0.045786 | 0.125 | 0.08 | 261 | 0 | 0.364 | 1 | 1 | cs | TRUE
14 | LV_4285-4_0_6_line_14 |  | 10 | 16 | 0.072279 | 0.125 | 0.08 | 261 | 0 | 0.364 | 1 | 1 | cs | TRUE
15 | LV_4285-4_0_6_line_15 |  | 10 | 17 | 0.11208 | 0.125 | 0.08 | 261 | 0 | 0.364 | 1 | 1 | cs | TRUE
16 | LV_4285-4_0_6_line_16 |  | 10 | 18 | 0.053588 | 0.125 | 0.08 | 261 | 0 | 0.364 | 1 | 1 | cs | TRUE
17 | LV_4285-4_0_6_line_17 |  | 11 | 12 | 0.11944 | 0.125 | 0.08 | 261 | 0 | 0.364 | 1 | 1 | cs | TRUE
18 | LV_4285-4_0_6_line_18 |  | 12 | 19 | 0.14261 | 0.125 | 0.08 | 261 | 0 | 0.364 | 1 | 1 | cs | TRUE
19 | LV_4285-4_0_6_line_19 |  | 13 | 22 | 0.00027884 | 0.125 | 0.08 | 261 | 0 | 0.364 | 1 | 1 | cs | TRUE
20 | LV_4285-4_0_6_line_20 |  | 14 | 28 | 0.0015786 | 0.125 | 0.08 | 261 | 0 | 0.364 | 1 | 1 | cs | TRUE
21 | LV_4285-4_0_6_line_21 |  | 15 | 29 | 0.02069 | 0.125 | 0.08 | 261 | 0 | 0.364 | 1 | 1 | cs | TRUE
22 | LV_4285-4_0_6_line_22 |  | 16 | 31 | 0.1908 | 0.125 | 0.08 | 261 | 0 | 0.364 | 1 | 3 | cs | TRUE
23 | LV_4285-4_0_6_line_23 |  | 17 | 32 | 0.1016 | 0.125 | 0.08 | 261 | 0 | 0.364 | 1 | 1 | cs | TRUE
24 | LV_4285-4_0_6_line_24 |  | 18 | 30 | 0.030334 | 0.125 | 0.08 | 261 | 0 | 0.364 | 1 | 1 | cs | TRUE
25 | LV_4285-4_0_6_line_25 |  | 19 | 37 | 0.15841 | 0.125 | 0.08 | 261 | 0 | 0.364 | 1 | 1 | cs | TRUE
26 | LV_4285-4_0_6_line_26 |  | 20 | 21 | 0.0052518 | 0.125 | 0.08 | 261 | 0 | 0.364 | 1 | 1 | cs | TRUE
27 | LV_4285-4_0_6_line_27 |  | 21 | 22 | 0.0054792 | 0.125 | 0.08 | 261 | 0 | 0.364 | 1 | 1 | cs | TRUE
28 | LV_4285-4_0_6_line_28 |  | 23 | 24 | 0.0078507 | 0.125 | 0.08 | 261 | 0 | 0.364 | 1 | 1 | cs | TRUE
29 | LV_4285-4_0_6_line_29 |  | 24 | 25 | 0.0025748 | 0.125 | 0.08 | 261 | 0 | 0.364 | 1 | 1 | cs | TRUE
30 | LV_4285-4_0_6_line_30 |  | 25 | 26 | 0.012166 | 0.125 | 0.08 | 261 | 0 | 0.364 | 1 | 1 | cs | TRUE
31 | LV_4285-4_0_6_line_31 |  | 26 | 27 | 0.000304 | 0.125 | 0.08 | 261 | 0 | 0.364 | 1 | 1 | cs | TRUE
32 | LV_4285-4_0_6_line_32 |  | 27 | 28 | 0.044681 | 0.125 | 0.08 | 261 | 0 | 0.364 | 1 | 1 | cs | TRUE
33 | LV_4285-4_0_6_line_33 |  | 31 | 38 | 0.015809 | 0.125 | 0.08 | 261 | 0 | 0.364 | 1 | 1 | cs | TRUE
34 | LV_4285-4_0_6_line_34 |  | 31 | 33 | 0.094091 | 0.125 | 0.08 | 261 | 0 | 0.364 | 1 | 3 | cs | TRUE
35 | LV_4285-4_0_6_line_35 |  | 33 | 34 | 0.031751 | 0.125 | 0.08 | 261 | 0 | 0.364 | 1 | 3 | cs | TRUE
36 | LV_4285-4_0_6_line_36 |  | 34 | 35 | 0.13095 | 0.125 | 0.08 | 261 | 0 | 0.364 | 1 | 3 | cs | TRUE
37 | LV_4285-4_0_6_line_37 |  | 35 | 39 | 0.019072 | 0.125 | 0.08 | 261 | 0 | 0.364 | 1 | 3 | cs | TRUE
38 | LV_4285-4_0_6_line_38 |  | 36 | 37 | 0.0096054 | 0.125 | 0.08 | 261 | 0 | 0.364 | 1 | 1 | cs | TRUE
39 | LV_4285-4_0_6_line_39 |  | 39 | 40 | 0.094305 | 0.125 | 0.08 | 261 | 0 | 0.364 | 1 | 3 | cs | TRUE
40 | LV_4285-4_0_6_line_40 |  | 40 | 43 | 0.00308 | 0.125 | 0.08 | 261 | 0 | 0.364 | 1 | 3 | cs | TRUE
41 | LV_4285-4_0_6_line_41 |  | 41 | 42 | 0.019786 | 0.125 | 0.08 | 261 | 0 | 0.364 | 1 | 1 | cs | TRUE
42 | LV_4285-4_0_6_line_42 |  | 42 | 137 | 0.0074694 | 0.125 | 0.08 | 261 | 0 | 0.364 | 1 | 1 | cs | TRUE
43 | LV_4285-4_0_6_line_43 |  | 43 | 51 | 0.041652 | 0.125 | 0.08 | 261 | 0 | 0.364 | 1 | 3 | cs | TRUE
44 | LV_4285-4_0_6_line_44 |  | 44 | 45 | 0.0088304 | 0.125 | 0.08 | 261 | 0 | 0.364 | 1 | 1 | cs | TRUE
45 | LV_4285-4_0_6_line_45 |  | 44 | 46 | 0.12466 | 0.125 | 0.08 | 261 | 0 | 0.364 | 1 | 1 | cs | TRUE
46 | LV_4285-4_0_6_line_46 |  | 45 | 47 | 0.060991 | 0.125 | 0.08 | 261 | 0 | 0.364 | 1 | 3 | cs | TRUE
47 | LV_4285-4_0_6_line_47 |  | 45 | 48 | 0.11368 | 0.125 | 0.08 | 261 | 0 | 0.364 | 1 | 3 | cs | TRUE
48 | LV_4285-4_0_6_line_48 |  | 46 | 49 | 0.10691 | 0.125 | 0.08 | 261 | 0 | 0.364 | 1 | 1 | cs | TRUE
49 | LV_4285-4_0_6_line_49 |  | 47 | 51 | 0.03484 | 0.125 | 0.08 | 261 | 0 | 0.364 | 1 | 3 | cs | TRUE
50 | LV_4285-4_0_6_line_50 |  | 48 | 50 | 0.055479 | 0.125 | 0.08 | 261 | 0 | 0.364 | 1 | 3 | cs | TRUE
51 | LV_4285-4_0_6_line_51 |  | 49 | 52 | 0.060987 | 0.125 | 0.08 | 261 | 0 | 0.364 | 1 | 1 | cs | TRUE
52 | LV_4285-4_0_6_line_52 |  | 50 | 55 | 0.0068112 | 0.125 | 0.08 | 261 | 0 | 0.364 | 1 | 3 | cs | TRUE
53 | LV_4285-4_0_6_line_53 |  | 51 | 56 | 0.022918 | 0.125 | 0.08 | 261 | 0 | 0.364 | 1 | 1 | cs | TRUE
54 | LV_4285-4_0_6_line_54 |  | 52 | 57 | 0.012835 | 0.125 | 0.08 | 261 | 0 | 0.364 | 1 | 1 | cs | TRUE
55 | LV_4285-4_0_6_line_55 |  | 53 | 54 | 0.093801 | 0.125 | 0.08 | 261 | 0 | 0.364 | 1 | 1 | cs | TRUE
56 | LV_4285-4_0_6_line_56 |  | 54 | 55 | 0.01097 | 0.125 | 0.08 | 261 | 0 | 0.364 | 1 | 1 | cs | TRUE
57 | LV_4285-4_0_6_line_57 |  | 55 | 62 | 0.010037 | 0.125 | 0.08 | 261 | 0 | 0.364 | 1 | 3 | cs | TRUE
58 | LV_4285-4_0_6_line_58 |  | 57 | 60 | 0.018162 | 0.125 | 0.08 | 261 | 0 | 0.364 | 1 | 1 | cs | TRUE
59 | LV_4285-4_0_6_line_59 |  | 58 | 59 | 0.020902 | 0.125 | 0.08 | 261 | 0 | 0.364 | 1 | 1 | cs | TRUE
60 | LV_4285-4_0_6_line_60 |  | 59 | 155 | 0.011179 | 0.125 | 0.08 | 261 | 0 | 0.364 | 1 | 1 | cs | TRUE
61 | LV_4285-4_0_6_line_61 |  | 60 | 61 | 0.059149 | 0.125 | 0.08 | 261 | 0 | 0.364 | 1 | 1 | cs | TRUE
62 | LV_4285-4_0_6_line_62 |  | 62 | 63 | 0.012301 | 0.125 | 0.08 | 261 | 0 | 0.364 | 1 | 3 | cs | TRUE
63 | LV_4285-4_0_6_line_63 |  | 62 | 64 | 0.033609 | 0.125 | 0.08 | 261 | 0 | 0.364 | 1 | 1 | cs | TRUE
64 | LV_4285-4_0_6_line_64 |  | 63 | 65 | 0.029857 | 0.125 | 0.08 | 261 | 0 | 0.364 | 1 | 3 | cs | TRUE
65 | LV_4285-4_0_6_line_65 |  | 64 | 66 | 0.017407 | 0.125 | 0.08 | 261 | 0 | 0.364 | 1 | 1 | cs | TRUE
66 | LV_4285-4_0_6_line_66 |  | 65 | 130 | 0.015763 | 0.125 | 0.08 | 261 | 0 | 0.364 | 1 | 1 | cs | TRUE
67 | LV_4285-4_0_6_line_67 |  | 65 | 131 | 0.033576 | 0.125 | 0.08 | 261 | 0 | 0.364 | 1 | 3 | cs | TRUE
68 | LV_4285-4_0_6_line_68 |  | 65 | 127 | 0.026493 | 0.125 | 0.08 | 261 | 0 | 0.364 | 1 | 1 | cs | TRUE
69 | LV_4285-4_0_6_line_69 |  | 66 | 156 | 0.0084182 | 0.125 | 0.08 | 261 | 0 | 0.364 | 1 | 1 | cs | TRUE
70 | LV_4285-4_0_6_line_70 |  | 67 | 68 | 0.089881 | 0.125 | 0.08 | 261 | 0 | 0.364 | 1 | 1 | cs | TRUE
71 | LV_4285-4_0_6_line_71 |  | 67 | 69 | 0.031765 | 0.125 | 0.08 | 261 | 0 | 0.364 | 1 | 1 | cs | TRUE
72 | LV_4285-4_0_6_line_72 |  | 68 | 70 | 0.016644 | 0.125 | 0.08 | 261 | 0 | 0.364 | 1 | 1 | cs | TRUE
73 | LV_4285-4_0_6_line_73 |  | 69 | 71 | 0.059379 | 0.125 | 0.08 | 261 | 0 | 0.364 | 1 | 1 | cs | TRUE
74 | LV_4285-4_0_6_line_74 |  | 69 | 72 | 0.015213 | 0.125 | 0.08 | 261 | 0 | 0.364 | 1 | 1 | cs | TRUE
75 | LV_4285-4_0_6_line_75 |  | 70 | 76 | 0.015899 | 0.125 | 0.08 | 261 | 0 | 0.364 | 1 | 1 | cs | TRUE
76 | LV_4285-4_0_6_line_76 |  | 71 | 80 | 0.10509 | 0.125 | 0.08 | 261 | 0 | 0.364 | 1 | 1 | cs | TRUE
77 | LV_4285-4_0_6_line_77 |  | 72 | 81 | 0.094522 | 0.125 | 0.08 | 261 | 0 | 0.364 | 1 | 1 | cs | TRUE
78 | LV_4285-4_0_6_line_78 |  | 73 | 74 | 0.0099971 | 0.125 | 0.08 | 261 | 0 | 0.364 | 1 | 1 | cs | TRUE
79 | LV_4285-4_0_6_line_79 |  | 73 | 75 | 0.16511 | 0.125 | 0.08 | 261 | 0 | 0.364 | 1 | 1 | cs | TRUE
80 | LV_4285-4_0_6_line_80 |  | 74 | 88 | 0.014832 | 0.125 | 0.08 | 261 | 0 | 0.364 | 1 | 1 | cs | TRUE
81 | LV_4285-4_0_6_line_81 |  | 75 | 87 | 0.11898 | 0.125 | 0.08 | 261 | 0 | 0.364 | 1 | 1 | cs | TRUE
82 | LV_4285-4_0_6_line_82 |  | 75 | 86 | 0.045051 | 0.125 | 0.08 | 261 | 0 | 0.364 | 1 | 1 | cs | TRUE
83 | LV_4285-4_0_6_line_83 |  | 76 | 82 | 0.035632 | 0.125 | 0.08 | 261 | 0 | 0.364 | 1 | 1 | cs | TRUE
84 | LV_4285-4_0_6_line_84 |  | 77 | 78 | 0.01823 | 0.125 | 0.08 | 261 | 0 | 0.364 | 1 | 1 | cs | TRUE
85 | LV_4285-4_0_6_line_85 |  | 77 | 79 | 0.052357 | 0.125 | 0.08 | 261 | 0 | 0.364 | 1 | 1 | cs | TRUE
86 | LV_4285-4_0_6_line_86 |  | 78 | 82 | 0.023278 | 0.125 | 0.08 | 261 | 0 | 0.364 | 1 | 1 | cs | TRUE
87 | LV_4285-4_0_6_line_87 |  | 79 | 83 | 0.009561 | 0.125 | 0.08 | 261 | 0 | 0.364 | 1 | 1 | cs | TRUE
88 | LV_4285-4_0_6_line_88 |  | 80 | 84 | 0.013658 | 0.125 | 0.08 | 261 | 0 | 0.364 | 1 | 1 | cs | TRUE
89 | LV_4285-4_0_6_line_89 |  | 84 | 85 | 0.017735 | 0.125 | 0.08 | 261 | 0 | 0.364 | 1 | 1 | cs | TRUE
90 | LV_4285-4_0_6_line_90 |  | 85 | 86 | 0.0062508 | 0.125 | 0.08 | 261 | 0 | 0.364 | 1 | 1 | cs | TRUE
91 | LV_4285-4_0_6_line_91 |  | 88 | 89 | 0.0049576 | 0.125 | 0.08 | 261 | 0 | 0.364 | 1 | 1 | cs | TRUE
92 | LV_4285-4_0_6_line_92 |  | 89 | 106 | 0.012909 | 0.125 | 0.08 | 261 | 0 | 0.364 | 1 | 1 | cs | TRUE
93 | LV_4285-4_0_6_line_93 |  | 90 | 91 | 0.019725 | 0.125 | 0.08 | 261 | 0 | 0.364 | 1 | 1 | cs | TRUE
94 | LV_4285-4_0_6_line_94 |  | 90 | 92 | 0.022477 | 0.125 | 0.08 | 261 | 0 | 0.364 | 1 | 1 | cs | TRUE
95 | LV_4285-4_0_6_line_95 |  | 91 | 93 | 0.017885 | 0.125 | 0.08 | 261 | 0 | 0.364 | 1 | 1 | cs | TRUE
96 | LV_4285-4_0_6_line_96 |  | 92 | 94 | 0.037884 | 0.125 | 0.08 | 261 | 0 | 0.364 | 1 | 1 | cs | TRUE
97 | LV_4285-4_0_6_line_97 |  | 93 | 95 | 0.034466 | 0.125 | 0.08 | 261 | 0 | 0.364 | 1 | 1 | cs | TRUE
98 | LV_4285-4_0_6_line_98 |  | 94 | 96 | 0.048601 | 0.125 | 0.08 | 261 | 0 | 0.364 | 1 | 3 | cs | TRUE
99 | LV_4285-4_0_6_line_99 |  | 94 | 97 | 0.025811 | 0.125 | 0.08 | 261 | 0 | 0.364 | 1 | 1 | cs | TRUE
100 | LV_4285-4_0_6_line_100 |  | 95 | 98 | 0.0034601 | 0.125 | 0.08 | 261 | 0 | 0.364 | 1 | 1 | cs | TRUE
101 | LV_4285-4_0_6_line_101 |  | 96 | 99 | 0.045952 | 0.125 | 0.08 | 261 | 0 | 0.364 | 1 | 3 | cs | TRUE
102 | LV_4285-4_0_6_line_102 |  | 97 | 100 | 0.017199 | 0.125 | 0.08 | 261 | 0 | 0.364 | 1 | 1 | cs | TRUE
103 | LV_4285-4_0_6_line_103 |  | 98 | 101 | 0.0025028 | 0.125 | 0.08 | 261 | 0 | 0.364 | 1 | 1 | cs | TRUE
104 | LV_4285-4_0_6_line_104 |  | 99 | 102 | 0.0055082 | 0.125 | 0.08 | 261 | 0 | 0.364 | 1 | 3 | cs | TRUE
105 | LV_4285-4_0_6_line_105 |  | 100 | 103 | 0.020308 | 0.125 | 0.08 | 261 | 0 | 0.364 | 1 | 1 | cs | TRUE
106 | LV_4285-4_0_6_line_106 |  | 101 | 104 | 0.01981 | 0.125 | 0.08 | 261 | 0 | 0.364 | 1 | 1 | cs | TRUE
107 | LV_4285-4_0_6_line_107 |  | 102 | 112 | 0.0080595 | 0.125 | 0.08 | 261 | 0 | 0.364 | 1 | 3 | cs | TRUE
108 | LV_4285-4_0_6_line_108 |  | 103 | 122 | 0.019719 | 0.125 | 0.08 | 261 | 0 | 0.364 | 1 | 1 | cs | TRUE
109 | LV_4285-4_0_6_line_109 |  | 103 | 119 | 0.06404 | 0.125 | 0.08 | 261 | 0 | 0.364 | 1 | 1 | cs | TRUE
110 | LV_4285-4_0_6_line_110 |  | 104 | 105 | 0.0019839 | 0.125 | 0.08 | 261 | 0 | 0.364 | 1 | 1 | cs | TRUE
111 | LV_4285-4_0_6_line_111 |  | 105 | 106 | 0.00043572 | 0.125 | 0.08 | 261 | 0 | 0.364 | 1 | 1 | cs | TRUE
112 | LV_4285-4_0_6_line_112 |  | 107 | 108 | 0.027415 | 0.125 | 0.08 | 261 | 0 | 0.364 | 1 | 3 | cs | TRUE
113 | LV_4285-4_0_6_line_113 |  | 107 | 109 | 0.045414 | 0.125 | 0.08 | 261 | 0 | 0.364 | 1 | 3 | cs | TRUE
114 | LV_4285-4_0_6_line_114 |  | 108 | 110 | 0.060204 | 0.125 | 0.08 | 261 | 0 | 0.364 | 1 | 1 | cs | TRUE
115 | LV_4285-4_0_6_line_115 |  | 108 | 111 | 0.02444 | 0.125 | 0.08 | 261 | 0 | 0.364 | 1 | 3 | cs | TRUE
116 | LV_4285-4_0_6_line_116 |  | 109 | 112 | 0.037423 | 0.125 | 0.08 | 261 | 0 | 0.364 | 1 | 3 | cs | TRUE
117 | LV_4285-4_0_6_line_117 |  | 111 | 113 | 0.018665 | 0.125 | 0.08 | 261 | 0 | 0.364 | 1 | 3 | cs | TRUE
118 | LV_4285-4_0_6_line_118 |  | 113 | 114 | 0.019847 | 0.125 | 0.08 | 261 | 0 | 0.364 | 1 | 3 | cs | TRUE
119 | LV_4285-4_0_6_line_119 |  | 114 | 115 | 0.028713 | 0.125 | 0.08 | 261 | 0 | 0.364 | 1 | 3 | cs | TRUE
120 | LV_4285-4_0_6_line_120 |  | 115 | 135 | 0.018657 | 0.125 | 0.08 | 261 | 0 | 0.364 | 1 | 3 | cs | TRUE
121 | LV_4285-4_0_6_line_121 |  | 116 | 117 | 0.076245 | 0.125 | 0.08 | 261 | 0 | 0.364 | 1 | 1 | cs | TRUE
122 | LV_4285-4_0_6_line_122 |  | 116 | 118 | 0.052935 | 0.125 | 0.08 | 261 | 0 | 0.364 | 1 | 1 | cs | TRUE
123 | LV_4285-4_0_6_line_123 |  | 117 | 119 | 0.054725 | 0.125 | 0.08 | 261 | 0 | 0.364 | 1 | 1 | cs | TRUE
124 | LV_4285-4_0_6_line_124 |  | 118 | 120 | 0.020952 | 0.125 | 0.08 | 261 | 0 | 0.364 | 1 | 1 | cs | TRUE
125 | LV_4285-4_0_6_line_125 |  | 120 | 121 | 0.0154 | 0.125 | 0.08 | 261 | 0 | 0.364 | 1 | 1 | cs | TRUE
126 | LV_4285-4_0_6_line_126 |  | 121 | 123 | 0.017651 | 0.125 | 0.08 | 261 | 0 | 0.364 | 1 | 1 | cs | TRUE
127 | LV_4285-4_0_6_line_127 |  | 122 | 124 | 0.0075171 | 0.125 | 0.08 | 261 | 0 | 0.364 | 1 | 1 | cs | TRUE
128 | LV_4285-4_0_6_line_128 |  | 123 | 125 | 0.018927 | 0.125 | 0.08 | 261 | 0 | 0.364 | 1 | 1 | cs | TRUE
129 | LV_4285-4_0_6_line_129 |  | 124 | 137 | 0.0074793 | 0.125 | 0.08 | 261 | 0 | 0.364 | 1 | 1 | cs | TRUE
130 | LV_4285-4_0_6_line_130 |  | 125 | 138 | 0.090951 | 0.125 | 0.08 | 261 | 0 | 0.364 | 1 | 1 | cs | TRUE
131 | LV_4285-4_0_6_line_131 |  | 126 | 127 | 0.0021295 | 0.125 | 0.08 | 261 | 0 | 0.364 | 1 | 1 | cs | TRUE
132 | LV_4285-4_0_6_line_132 |  | 126 | 128 | 0.0011192 | 0.125 | 0.08 | 261 | 0 | 0.364 | 1 | 1 | cs | TRUE
133 | LV_4285-4_0_6_line_133 |  | 128 | 129 | 0.018687 | 0.125 | 0.08 | 261 | 0 | 0.364 | 1 | 1 | cs | TRUE
134 | LV_4285-4_0_6_line_134 |  | 129 | 132 | 0.013397 | 0.125 | 0.08 | 261 | 0 | 0.364 | 1 | 1 | cs | TRUE
135 | LV_4285-4_0_6_line_135 |  | 131 | 133 | 0.026748 | 0.125 | 0.08 | 261 | 0 | 0.364 | 1 | 3 | cs | TRUE
136 | LV_4285-4_0_6_line_136 |  | 132 | 134 | 0.008281 | 0.125 | 0.08 | 261 | 0 | 0.364 | 1 | 1 | cs | TRUE
137 | LV_4285-4_0_6_line_137 |  | 133 | 135 | 0.033207 | 0.125 | 0.08 | 261 | 0 | 0.364 | 1 | 3 | cs | TRUE
138 | LV_4285-4_0_6_line_138 |  | 134 | 136 | 0.02458 | 0.125 | 0.08 | 261 | 0 | 0.364 | 1 | 1 | cs | TRUE
139 | LV_4285-4_0_6_line_139 |  | 136 | 142 | 0.016513 | 0.125 | 0.08 | 261 | 0 | 0.364 | 1 | 1 | cs | TRUE
140 | LV_4285-4_0_6_line_140 |  | 138 | 139 | 0.010105 | 0.125 | 0.08 | 261 | 0 | 0.364 | 1 | 1 | cs | TRUE
141 | LV_4285-4_0_6_line_141 |  | 140 | 141 | 0.0013444 | 0.125 | 0.08 | 261 | 0 | 0.364 | 1 | 1 | cs | TRUE
142 | LV_4285-4_0_6_line_142 |  | 140 | 142 | 0.018919 | 0.125 | 0.08 | 261 | 0 | 0.364 | 1 | 1 | cs | TRUE
143 | LV_4285-4_0_6_line_143 |  | 141 | 143 | 0.014104 | 0.125 | 0.08 | 261 | 0 | 0.364 | 1 | 1 | cs | TRUE
144 | LV_4285-4_0_6_line_144 |  | 143 | 144 | 0.021634 | 0.125 | 0.08 | 261 | 0 | 0.364 | 1 | 1 | cs | TRUE
145 | LV_4285-4_0_6_line_145 |  | 143 | 145 | 0.014799 | 0.125 | 0.08 | 261 | 0 | 0.364 | 1 | 1 | cs | TRUE
146 | LV_4285-4_0_6_line_146 |  | 143 | 146 | 0.018239 | 0.125 | 0.08 | 261 | 0 | 0.364 | 1 | 1 | cs | TRUE
147 | LV_4285-4_0_6_line_147 |  | 144 | 147 | 0.0048632 | 0.125 | 0.08 | 261 | 0 | 0.364 | 1 | 1 | cs | TRUE
148 | LV_4285-4_0_6_line_148 |  | 145 | 148 | 0.017728 | 0.125 | 0.08 | 261 | 0 | 0.364 | 1 | 1 | cs | TRUE
149 | LV_4285-4_0_6_line_149 |  | 146 | 149 | 0.0093519 | 0.125 | 0.08 | 261 | 0 | 0.364 | 1 | 1 | cs | TRUE
150 | LV_4285-4_0_6_line_150 |  | 147 | 152 | 0.020798 | 0.125 | 0.08 | 261 | 0 | 0.364 | 1 | 1 | cs | TRUE
151 | LV_4285-4_0_6_line_151 |  | 148 | 153 | 0.007892 | 0.125 | 0.08 | 261 | 0 | 0.364 | 1 | 1 | cs | TRUE
152 | LV_4285-4_0_6_line_152 |  | 150 | 151 | 0.019233 | 0.125 | 0.08 | 261 | 0 | 0.364 | 1 | 1 | cs | TRUE
153 | LV_4285-4_0_6_line_153 |  | 151 | 154 | 0.010792 | 0.125 | 0.08 | 261 | 0 | 0.364 | 1 | 1 | cs | TRUE
154 | LV_4285-4_0_6_line_154 |  | 152 | 154 | 0.010399 | 0.125 | 0.08 | 261 | 0 | 0.364 | 1 | 1 | cs | TRUE
155 | LV_4285-4_0_6_line_155 |  | 154 | 155 | 0.015776 | 0.125 | 0.08 | 261 | 0 | 0.364 | 1 | 1 | cs | TRUE

## trafo
| name | std_type | hv_bus | lv_bus | sn_mva | vn_hv_kv | vn_lv_kv | vk_percent | vkr_percent | pfe_kw | i0_percent | shift_degree | tap_side | tap_neutral | tap_min | tap_max | tap_step_percent | tap_step_degree | tap_pos | tap_phase_shifter | parallel | df | in_service
0 | LV_4285-4_0_6_trafo_98 | 0.63 MVA 20/0.4 kV | 157 | 112 | 0.63 | 20 | 0.4 | 6 | 1.206 | 1.65 | 0.2619 | 150 | hv | 0 | -2 | 2 | 2.5 | 0 | 0 | FALSE | 1 | 1 | TRUE

## line_geodata
| x0 | y0 | x1 | y1 | x2 | y2 | x3 | y3 | x4 | y4 | x5 | y5 | x6 | y6 | x7 | y7 | x8 | y8 | x9 | y9 | x10 | y10 | x11 | y11 | x12 | y12 | x13 | y13 | x14 | y14 | x15 | y15
0 | 2635907.9606 | 1238111.6345 | 2635900.1478 | 1238123.2947 | 2635862.4748 | 1238182.716 | 2635839.7856 | 1238218.4919
1 | 2635907.9606 | 1238111.6345 | 2635910.2397 | 1238108.2331
2 | 2635834.9747 | 1238226.0776 | 2635839.7856 | 1238218.4919
3 | 2635934.3025 | 1238055.3914 | 2635934.9208 | 1238063.2334 | 2635932.5047 | 1238075.004 | 2635910.2397 | 1238108.2331
4 | 2635825.8577 | 1238226.4452 | 2635832.4327 | 1238227.4076 | 2635834.9747 | 1238226.0776
5 | 2635834.9747 | 1238226.0776 | 2635850.7848 | 1238235.9236 | 2635877.3005 | 1238249.1252 | 2635906.8883 | 1238263.3795 | 2635917.9849 | 1238268.7226
6 | 2635934.3025 | 1238055.3914 | 2635936.1081 | 1238047.0192 | 2635943.6466 | 1238038.7818 | 2635936.1787 | 1238036.5908
7 | 2635825.8577 | 1238226.4452 | 2635813.0637 | 1238217.8654
8 | 2635945.5189 | 1238281.9803 | 2635917.9849 | 1238268.7226
9 | 2635936.1787 | 1238036.5908 | 2635943.6466 | 1238038.7818 | 2635955.0323 | 1238034.8148 | 2635966.8217 | 1238031.6396 | 2635975.3598 | 1238029.4677 | 2635983.2851 | 1238026.0802 | 2635992.6697 | 1238019.0548 | 2636003.2802 | 1238008.201 | 2636016.5211 | 1238000.1873 | 2636037.8633 | 1237993.4456 | 2636049.8912 | 1237983.4011 | 2636061.1013 | 1237975.9866 | 2636073.2966 | 1237972.0136 | 2636086.0824 | 1237971.691 | 2636096.2946 | 1237976.645 | 2636092.0577 | 1237979.2765
10 | 2635902.0354 | 1238027.4677 | 2635912.8581 | 1238034.0372 | 2635918.1422 | 1238033.3465 | 2635936.1787 | 1238036.5908
11 | 2635813.0637 | 1238217.8654 | 2635623.2109 | 1238148.155
12 | 2635945.5189 | 1238281.9803 | 2635926.2427 | 1238317.5504
13 | 2635945.5189 | 1238281.9803 | 2635961.816 | 1238253.8054 | 2635968.4435 | 1238242.3464
14 | 2636092.0577 | 1237979.2765 | 2636139.2007 | 1238006.4022 | 2636156.1221 | 1238012.207
15 | 2636092.0577 | 1237979.2765 | 2636096.2946 | 1237976.645 | 2636113.3956 | 1237967.0428 | 2636127.9227 | 1237961.5164 | 2636142.4038 | 1237957.3351 | 2636176.9012 | 1237949.3176 | 2636198.0065 | 1237945.5214
16 | 2636092.0577 | 1237979.2765 | 2636086.9626 | 1237984.9492 | 2636078.7683 | 1237996.4956 | 2636068.4492 | 1238026.6076
17 | 2635902.0354 | 1238027.4677 | 2635891.6723 | 1238021.1901 | 2635829.6851 | 1237995.6112 | 2635814.5267 | 1237991.7396 | 2635799.8286 | 1237990.5615 | 2635790.1738 | 1237988.4687
18 | 2635790.1738 | 1237988.4687 | 2635797.7317 | 1237846.0602
19 | 2635622.9699 | 1238148.0148 | 2635623.2109 | 1238148.155
20 | 2635926.2427 | 1238317.5504 | 2635925.4905 | 1238318.9383
21 | 2635978.8023 | 1238224.4361 | 2635968.4435 | 1238242.3464
22 | 2636156.1221 | 1238012.207 | 2636297.6562 | 1238140.1697
23 | 2636198.0065 | 1237945.5214 | 2636170.3442 | 1237927.9642 | 2636151.9316 | 1237919.3579 | 2636134.7391 | 1237914.1167 | 2636119.5385 | 1237912.201 | 2636104.4412 | 1237914.1174
24 | 2636068.4492 | 1238026.6076 | 2636085.2502 | 1238038.984 | 2636092.9898 | 1238044.4346
25 | 2635797.7317 | 1237846.0602 | 2635814.842 | 1237833.9974 | 2635820.7765 | 1237825.828 | 2635823.7197 | 1237818.1965 | 2635823.6836 | 1237807.8787 | 2635813.4663 | 1237766.024 | 2635808.9473 | 1237760.2376 | 2635802.1291 | 1237756.8611 | 2635787.747 | 1237750.8374 | 2635771.9424 | 1237741.1028 | 2635765.0254 | 1237735.2908 | 2635760.3662 | 1237729.2096
26 | 2635613.695 | 1238142.6176 | 2635618.2342 | 1238145.259
27 | 2635622.9699 | 1238148.0148 | 2635618.2342 | 1238145.259
28 | 2635897.3426 | 1238371.6142 | 2635893.6692 | 1238378.5524
29 | 2635897.3426 | 1238371.6142 | 2635898.5474 | 1238369.3387
30 | 2635904.2401 | 1238358.5869 | 2635898.5474 | 1238369.3387
31 | 2635904.2401 | 1238358.5869 | 2635904.3823 | 1238358.3182
32 | 2635904.3823 | 1238358.3182 | 2635911.6316 | 1238344.6263 | 2635914.2483 | 1238339.6834 | 2635925.4905 | 1238318.9383
33 | 2636287.6449 | 1238152.3794 | 2636292.9994 | 1238146.472 | 2636297.6562 | 1238140.1697
34 | 2636358.8846 | 1238068.9643 | 2636350.0248 | 1238077.4433 | 2636333.8951 | 1238093.933 | 2636310.9998 | 1238122.1109 | 2636297.6562 | 1238140.1697
35 | 2636371.714 | 1238041.2197 | 2636371.095 | 1238049.6546 | 2636367.8944 | 1238058.4628 | 2636364.5121 | 1238063.5787 | 2636358.8846 | 1238068.9643
36 | 2636371.714 | 1238041.2197 | 2636381.1991 | 1238038.8429 | 2636465.8033 | 1238002.3937 | 2636478.88 | 1237994.1242 | 2636487.4216 | 1237983.5704
37 | 2636494.9445 | 1237966.3333 | 2636490.7707 | 1237979.4323 | 2636487.4216 | 1237983.5704
38 | 2635754.5245 | 1237721.5847 | 2635760.3662 | 1237729.2096
39 | 2636489.0761 | 1237873.5216 | 2636489.4968 | 1237878.9165 | 2636498.1315 | 1237918.9948 | 2636499.5622 | 1237939.7612 | 2636497.4425 | 1237958.4933 | 2636494.9445 | 1237966.3333
40 | 2636489.0761 | 1237873.5216 | 2636488.8361 | 1237870.451
41 | 2636639.5582 | 1238128.1415 | 2636657.3637 | 1238136.771
42 | 2636664.0853 | 1238140.0287 | 2636657.3637 | 1238136.771
43 | 2636494.8308 | 1237829.4957 | 2636490.3809 | 1237847.0462 | 2636488.3396 | 1237864.1 | 2636488.8361 | 1237870.451
44 | 2636513.5775 | 1237735.6737 | 2636513.6419 | 1237726.8436
45 | 2636524.6723 | 1237603.1915 | 2636516.8845 | 1237638.2214 | 2636514.5298 | 1237659.487 | 2636514.1055 | 1237663.2868 | 2636513.6419 | 1237726.8436
46 | 2636513.5775 | 1237735.6737 | 2636507.8939 | 1237777.9433 | 2636503.3886 | 1237795.7229
47 | 2636627.2587 | 1237734.7501 | 2636513.5775 | 1237735.6737
48 | 2636524.6723 | 1237603.1915 | 2636533.6977 | 1237569.8926 | 2636542.1661 | 1237538.6138 | 2636544.2225 | 1237530.21 | 2636543.69 | 1237518.3881 | 2636538.7271 | 1237499.9682 | 2636538.5197 | 1237499.5756
49 | 2636494.8308 | 1237829.4957 | 2636503.3886 | 1237795.7229
50 | 2636627.2587 | 1237734.7501 | 2636646.0631 | 1237692.0723 | 2636650.4137 | 1237684.3742
51 | 2636538.5197 | 1237499.5756 | 2636536.536 | 1237495.8188 | 2636526.4034 | 1237476.6222 | 2636513.3118 | 1237452.6378 | 2636510.2163 | 1237445.5795
52 | 2636653.765 | 1237678.4445 | 2636650.4137 | 1237684.3742
53 | 2636494.8308 | 1237829.4957 | 2636517.6689 | 1237831.4026
54 | 2636505.0614 | 1237433.8255 | 2636510.2163 | 1237445.5795
55 | 2636642.8355 | 1237679.3889 | 2636559.6929 | 1237635.9608
56 | 2636653.765 | 1237678.4445 | 2636642.8355 | 1237679.3889
57 | 2636663.6854 | 1237676.7379 | 2636653.765 | 1237678.4445
58 | 2636502.1438 | 1237416.0017 | 2636503.9637 | 1237431.3225 | 2636505.0614 | 1237433.8255
59 | 2636670.2656 | 1237499.1663 | 2636674.3848 | 1237492.4208 | 2636681.9891 | 1237492.2009 | 2636687.1548 | 1237493.741
60 | 2636697.8681 | 1237496.935 | 2636687.1548 | 1237493.741
61 | 2636502.1438 | 1237416.0017 | 2636480.3308 | 1237418.903 | 2636452.7069 | 1237417.0102 | 2636443.5468 | 1237414.6679
62 | 2636663.6854 | 1237676.7379 | 2636675.9818 | 1237676.4116
63 | 2636663.6854 | 1237676.7379 | 2636660.5 | 1237657.2171 | 2636661.5256 | 1237643.4249
64 | 2636705.8284 | 1237675.6194 | 2636675.9818 | 1237676.4116
65 | 2636661.5256 | 1237643.4249 | 2636662.4386 | 1237631.1459 | 2636663.6185 | 1237626.1906
66 | 2636705.8284 | 1237675.6194 | 2636720.2307 | 1237682.0255
67 | 2636705.8284 | 1237675.6194 | 2636705.1791 | 1237708.4918 | 2636705.2179 | 1237709.1884
68 | 2636705.8284 | 1237675.6194 | 2636708.7739 | 1237649.291
69 | 2636665.5683 | 1237618.0013 | 2636663.6185 | 1237626.1906
70 | 2637140.6605 | 1238249.6385 | 2637140.1165 | 1238268.9029 | 2637154.6938 | 1238268.6827 | 2637157.3642 | 1238268.6438 | 2637158.5306 | 1238321.9907
71 | 2637172.5053 | 1238341.5403 | 2637161.6747 | 1238342.5732 | 2637158.6523 | 1238327.5559 | 2637158.5306 | 1238321.9907
72 | 2637140.6605 | 1238249.6385 | 2637123.9669 | 1238249.5787
73 | 2637172.5053 | 1238341.5403 | 2637172.5012 | 1238353.0698 | 2637172.4893 | 1238400.9112
74 | 2637187.7628 | 1238341.3911 | 2637172.5053 | 1238341.5403
75 | 2637123.9669 | 1238249.5787 | 2637108.0675 | 1238249.5201
76 | 2637172.4893 | 1238400.9112 | 2637166.441 | 1238396.8374 | 2637143.3962 | 1238379.5046 | 2637111.8218 | 1238353.2575 | 2637092.4667 | 1238333.1576
77 | 2637187.7628 | 1238341.3911 | 2637202.8535 | 1238341.2966 | 2637202.8678 | 1238332.9803 | 2637201.778 | 1238278.7057 | 2637201.4878 | 1238261.8793
78 | 2636896.0427 | 1238197.5014 | 2636887.4631 | 1238192.3698
79 | 2636896.0427 | 1238197.5014 | 2637044.4868 | 1238269.7981
80 | 2636874.7341 | 1238184.7562 | 2636887.4631 | 1238192.3698
81 | 2637066.6007 | 1238153.1956 | 2637051.5062 | 1238211.4136 | 2637044.965 | 1238259.659 | 2637044.4868 | 1238269.7981
82 | 2637064.5878 | 1238307.9119 | 2637049.7174 | 1238292.0647 | 2637044.1195 | 1238277.5873 | 2637044.4868 | 1238269.7981
83 | 2637105.2798 | 1238215.3537 | 2637106.6228 | 1238249.5148 | 2637108.0675 | 1238249.5201
84 | 2637140.3713 | 1238207.5545 | 2637122.1063 | 1238208.3854
85 | 2637140.3713 | 1238207.5545 | 2637142.8688 | 1238204.924 | 2637157.9605 | 1238182.971 | 2637157.2738 | 1238160.8922
86 | 2637122.1063 | 1238208.3854 | 2637105.0366 | 1238209.1682 | 2637105.2798 | 1238215.3537
87 | 2637156.9766 | 1238151.3359 | 2637157.2738 | 1238160.8922
88 | 2637092.4667 | 1238333.1576 | 2637085.293 | 1238325.7078 | 2637082.7782 | 1238323.5464
89 | 2637082.7782 | 1238323.5464 | 2637069.3283 | 1238311.9863
90 | 2637064.5878 | 1238307.9119 | 2637069.3283 | 1238311.9863
91 | 2636870.4797 | 1238182.2112 | 2636871.6864 | 1238182.9333 | 2636874.7341 | 1238184.7562
92 | 2636870.4797 | 1238182.2112 | 2636859.4027 | 1238175.5828
93 | 2636774.9616 | 1238121.6305 | 2636791.0409 | 1238133.0551
94 | 2636756.2472 | 1238109.317 | 2636759.6158 | 1238110.727 | 2636774.9616 | 1238121.6305
95 | 2636791.0409 | 1238133.0551 | 2636798.0848 | 1238138.06 | 2636802.739 | 1238141.3687 | 2636805.7607 | 1238143.2002
96 | 2636720.3948 | 1238097.2983 | 2636741.8479 | 1238103.2902 | 2636756.2472 | 1238109.317
97 | 2636835.2358 | 1238161.0647 | 2636828.8887 | 1238157.2184 | 2636805.7607 | 1238143.2002
98 | 2636720.3948 | 1238097.2983 | 2636722.8223 | 1238066.794 | 2636721.9485 | 1238048.8146
99 | 2636720.3948 | 1238097.2983 | 2636712.3038 | 1238121.8089
100 | 2636835.2358 | 1238161.0647 | 2636838.195 | 1238162.8579
101 | 2636719.7178 | 1238002.9171 | 2636721.9485 | 1238048.8146
102 | 2636712.3038 | 1238121.8089 | 2636711.923 | 1238122.9623 | 2636705.2425 | 1238137.4834
103 | 2636840.3354 | 1238164.155 | 2636838.195 | 1238162.8579
104 | 2636719.7178 | 1238002.9171 | 2636719.4504 | 1237997.4154
105 | 2636695.3248 | 1238155.1691 | 2636697.7165 | 1238151.2703 | 2636702.4617 | 1238143.528 | 2636705.2425 | 1238137.4834
106 | 2636840.3354 | 1238164.155 | 2636842.7171 | 1238165.5983 | 2636857.3265 | 1238174.3404
107 | 2636719.0585 | 1237989.3654 | 2636719.3527 | 1237995.4052 | 2636719.4504 | 1237997.4154
108 | 2636695.3248 | 1238155.1691 | 2636677.5803 | 1238146.5691
109 | 2636695.3248 | 1238155.1691 | 2636674.5868 | 1238188.9848 | 2636662.0947 | 1238209.9116
110 | 2636859.0288 | 1238175.3591 | 2636857.3265 | 1238174.3404
111 | 2636859.4027 | 1238175.5828 | 2636859.0288 | 1238175.3591
112 | 2636714.6999 | 1237879.2029 | 2636715.5509 | 1237906.6051
113 | 2636717.2382 | 1237951.9869 | 2636716.1763 | 1237926.7421 | 2636715.5509 | 1237906.6051
114 | 2636714.6999 | 1237879.2029 | 2636742.8353 | 1237877.5312 | 2636750.0748 | 1237887.2821 | 2636751.2431 | 1237907.1218
115 | 2636714.6999 | 1237879.2029 | 2636713.842 | 1237863.7879 | 2636713.3407 | 1237854.8004
116 | 2636717.2382 | 1237951.9869 | 2636719.0585 | 1237989.3654
117 | 2636713.3407 | 1237854.8004 | 2636712.3011 | 1237836.1641
118 | 2636712.3011 | 1237836.1641 | 2636711.1956 | 1237816.3475
119 | 2636709.5964 | 1237787.6787 | 2636711.1956 | 1237816.3475
120 | 2636708.5572 | 1237769.0506 | 2636709.5964 | 1237787.6787
121 | 2636613.3922 | 1238330.5302 | 2636614.9443 | 1238320.1669 | 2636620.3537 | 1238301.5774 | 2636627.0072 | 1238278.7261 | 2636636.1873 | 1238258.069
122 | 2636613.3922 | 1238330.5302 | 2636612.2858 | 1238337.9174 | 2636608.6415 | 1238362.2214 | 2636605.8215 | 1238382.9199
123 | 2636662.0947 | 1238209.9116 | 2636654.0879 | 1238223.3245 | 2636639.8629 | 1238249.7981 | 2636636.1873 | 1238258.069
124 | 2636602.993 | 1238403.6796 | 2636605.8215 | 1238382.9199
125 | 2636602.993 | 1238403.6796 | 2636587.771 | 1238401.3433
126 | 2636570.1618 | 1238401.8653 | 2636585.9374 | 1238401.0618 | 2636587.771 | 1238401.3433
127 | 2636677.5803 | 1238146.5691 | 2636670.8158 | 1238143.2906
128 | 2636570.1618 | 1238401.8653 | 2636564.0109 | 1238383.9653
129 | 2636664.0853 | 1238140.0287 | 2636670.8158 | 1238143.2906
130 | 2636564.0109 | 1238383.9653 | 2636538.2013 | 1238308.8543 | 2636533.4183 | 1238298.3639
131 | 2636709.0107 | 1237647.1747 | 2636708.7739 | 1237649.291
132 | 2636709.0107 | 1237647.1747 | 2636709.1351 | 1237646.0625
133 | 2636711.2128 | 1237627.4916 | 2636709.1351 | 1237646.0625
134 | 2636712.7885 | 1237614.193 | 2636712.6264 | 1237614.8563 | 2636711.2128 | 1237627.4916
135 | 2636705.2179 | 1237709.1884 | 2636706.7077 | 1237735.8952
136 | 2636712.7885 | 1237614.193 | 2636714.7544 | 1237606.1488
137 | 2636708.5572 | 1237769.0506 | 2636706.7077 | 1237735.8952
138 | 2636721.7053 | 1237582.6086 | 2636718.0281 | 1237592.7535 | 2636714.7544 | 1237606.1488
139 | 2636727.3328 | 1237567.0836 | 2636721.7053 | 1237582.6086
140 | 2636540.3272 | 1238291.5787 | 2636533.1636 | 1238297.8053 | 2636533.4183 | 1238298.3639
141 | 2636709.3919 | 1237561.0788 | 2636708.117 | 1237560.6521
142 | 2636727.3328 | 1237567.0836 | 2636709.3919 | 1237561.0788
143 | 2636694.7421 | 1237556.1755 | 2636708.117 | 1237560.6521
144 | 2636694.7421 | 1237556.1755 | 2636701.5833 | 1237535.652
145 | 2636694.7421 | 1237556.1755 | 2636680.1248 | 1237553.8646
146 | 2636694.7421 | 1237556.1755 | 2636688.9943 | 1237573.4853
147 | 2636703.1212 | 1237531.0384 | 2636701.5833 | 1237535.652
148 | 2636680.1248 | 1237553.8646 | 2636662.6147 | 1237551.0964
149 | 2636686.0472 | 1237582.3606 | 2636688.9943 | 1237573.4853
150 | 2636703.1212 | 1237531.0384 | 2636709.6982 | 1237511.3076
151 | 2636659.5816 | 1237558.3823 | 2636662.6147 | 1237551.0964
152 | 2636716.3985 | 1237491.2041 | 2636722.4792 | 1237472.9575
153 | 2636712.9866 | 1237501.4425 | 2636716.3985 | 1237491.2041
154 | 2636712.9866 | 1237501.4425 | 2636709.6982 | 1237511.3076
155 | 2636712.9866 | 1237501.4425 | 2636697.8681 | 1237496.935

## bus_geodata
| x | y | coords
0 | 2635907.9606 | 1238111.6345
1 | 2635839.7856 | 1238218.4919
2 | 2635910.2397 | 1238108.2331
3 | 2635834.9747 | 1238226.0776
4 | 2635934.3025 | 1238055.3914
5 | 2635825.8577 | 1238226.4452
6 | 2635917.9849 | 1238268.7226
7 | 2635936.1787 | 1238036.5908
8 | 2635813.0637 | 1238217.8654
9 | 2635945.5189 | 1238281.9803
10 | 2636092.0577 | 1237979.2765
11 | 2635902.0354 | 1238027.4677
12 | 2635790.1738 | 1237988.4687
13 | 2635623.2109 | 1238148.155
14 | 2635926.2427 | 1238317.5504
15 | 2635968.4435 | 1238242.3464
16 | 2636156.1221 | 1238012.207
17 | 2636198.0065 | 1237945.5214
18 | 2636068.4492 | 1238026.6076
19 | 2635797.7317 | 1237846.0602
20 | 2635613.695 | 1238142.6176
21 | 2635618.2342 | 1238145.259
22 | 2635622.9699 | 1238148.0148
23 | 2635893.6692 | 1238378.5524
24 | 2635897.3426 | 1238371.6142
25 | 2635898.5474 | 1238369.3387
26 | 2635904.2401 | 1238358.5869
27 | 2635904.3823 | 1238358.3182
28 | 2635925.4905 | 1238318.9383
29 | 2635978.8023 | 1238224.4361
30 | 2636092.9898 | 1238044.4346
31 | 2636297.6562 | 1238140.1697
32 | 2636104.4412 | 1237914.1174
33 | 2636358.8846 | 1238068.9643
34 | 2636371.714 | 1238041.2197
35 | 2636487.4216 | 1237983.5704
36 | 2635754.5245 | 1237721.5847
37 | 2635760.3662 | 1237729.2096
38 | 2636287.6449 | 1238152.3794
39 | 2636494.9445 | 1237966.3333
40 | 2636489.0761 | 1237873.5216
41 | 2636639.5582 | 1238128.1415
42 | 2636657.3637 | 1238136.771
43 | 2636488.8361 | 1237870.451
44 | 2636513.6419 | 1237726.8436
45 | 2636513.5775 | 1237735.6737
46 | 2636524.6723 | 1237603.1915
47 | 2636503.3886 | 1237795.7229
48 | 2636627.2587 | 1237734.7501
49 | 2636538.5197 | 1237499.5756
50 | 2636650.4137 | 1237684.3742
51 | 2636494.8308 | 1237829.4957
52 | 2636510.2163 | 1237445.5795
53 | 2636559.6929 | 1237635.9608
54 | 2636642.8355 | 1237679.3889
55 | 2636653.765 | 1237678.4445
56 | 2636517.6689 | 1237831.4026
57 | 2636505.0614 | 1237433.8255
58 | 2636670.2656 | 1237499.1663
59 | 2636687.1548 | 1237493.741
60 | 2636502.1438 | 1237416.0017
61 | 2636443.5468 | 1237414.6679
62 | 2636663.6854 | 1237676.7379
63 | 2636675.9818 | 1237676.4116
64 | 2636661.5256 | 1237643.4249
65 | 2636705.8284 | 1237675.6194
66 | 2636663.6185 | 1237626.1906
67 | 2637158.5306 | 1238321.9907
68 | 2637140.6605 | 1238249.6385
69 | 2637172.5053 | 1238341.5403
70 | 2637123.9669 | 1238249.5787
71 | 2637172.4893 | 1238400.9112
72 | 2637187.7628 | 1238341.3911
73 | 2636896.0427 | 1238197.5014
74 | 2636887.4631 | 1238192.3698
75 | 2637044.4868 | 1238269.7981
76 | 2637108.0675 | 1238249.5201
77 | 2637140.3713 | 1238207.5545
78 | 2637122.1063 | 1238208.3854
79 | 2637157.2738 | 1238160.8922
80 | 2637092.4667 | 1238333.1576
81 | 2637201.4878 | 1238261.8793
82 | 2637105.2798 | 1238215.3537
83 | 2637156.9766 | 1238151.3359
84 | 2637082.7782 | 1238323.5464
85 | 2637069.3283 | 1238311.9863
86 | 2637064.5878 | 1238307.9119
87 | 2637066.6007 | 1238153.1956
88 | 2636874.7341 | 1238184.7562
89 | 2636870.4797 | 1238182.2112
90 | 2636774.9616 | 1238121.6305
91 | 2636791.0409 | 1238133.0551
92 | 2636756.2472 | 1238109.317
93 | 2636805.7607 | 1238143.2002
94 | 2636720.3948 | 1238097.2983
95 | 2636835.2358 | 1238161.0647
96 | 2636721.9485 | 1238048.8146
97 | 2636712.3038 | 1238121.8089
98 | 2636838.195 | 1238162.8579
99 | 2636719.7178 | 1238002.9171
100 | 2636705.2425 | 1238137.4834
101 | 2636840.3354 | 1238164.155
102 | 2636719.4504 | 1237997.4154
103 | 2636695.3248 | 1238155.1691
104 | 2636857.3265 | 1238174.3404
105 | 2636859.0288 | 1238175.3591
106 | 2636859.4027 | 1238175.5828
107 | 2636715.5509 | 1237906.6051
108 | 2636714.6999 | 1237879.2029
109 | 2636717.2382 | 1237951.9869
110 | 2636751.2431 | 1237907.1218
111 | 2636713.3407 | 1237854.8004
112 | 2636719.0585 | 1237989.3654
113 | 2636712.3011 | 1237836.1641
114 | 2636711.1956 | 1237816.3475
115 | 2636709.5964 | 1237787.6787
116 | 2636613.3922 | 1238330.5302
117 | 2636636.1873 | 1238258.069
118 | 2636605.8215 | 1238382.9199
119 | 2636662.0947 | 1238209.9116
120 | 2636602.993 | 1238403.6796
121 | 2636587.771 | 1238401.3433
122 | 2636677.5803 | 1238146.5691
123 | 2636570.1618 | 1238401.8653
124 | 2636670.8158 | 1238143.2906
125 | 2636564.0109 | 1238383.9653
126 | 2636709.0107 | 1237647.1747
127 | 2636708.7739 | 1237649.291
128 | 2636709.1351 | 1237646.0625
129 | 2636711.2128 | 1237627.4916
130 | 2636720.2307 | 1237682.0255
131 | 2636705.2179 | 1237709.1884
132 | 2636712.7885 | 1237614.193
133 | 2636706.7077 | 1237735.8952
134 | 2636714.7544 | 1237606.1488
135 | 2636708.5572 | 1237769.0506
136 | 2636721.7053 | 1237582.6086
137 | 2636664.0853 | 1238140.0287
138 | 2636533.4183 | 1238298.3639
139 | 2636540.3272 | 1238291.5787
140 | 2636709.3919 | 1237561.0788
141 | 2636708.117 | 1237560.6521
142 | 2636727.3328 | 1237567.0836
143 | 2636694.7421 | 1237556.1755
144 | 2636701.5833 | 1237535.652
145 | 2636680.1248 | 1237553.8646
146 | 2636688.9943 | 1237573.4853
147 | 2636703.1212 | 1237531.0384
148 | 2636662.6147 | 1237551.0964
149 | 2636686.0472 | 1237582.3606
150 | 2636722.4792 | 1237472.9575
151 | 2636716.3985 | 1237491.2041
152 | 2636709.6982 | 1237511.3076
153 | 2636659.5816 | 1237558.3823
154 | 2636712.9866 | 1237501.4425
155 | 2636697.8681 | 1237496.935
156 | 2636665.5683 | 1237618.0013
157 | 2636717.2382 | 1237951.9869

## line_std_types
| c_nf_per_km | r_ohm_per_km | x_ohm_per_km | max_i_ka | type | q_mm2 | alpha | voltage_rating
NAYY 4x50 SE | 210 | 0.642 | 0.083 | 0.142 | cs | 50 | 0.00403 | LV
NAYY 4x120 SE | 264 | 0.225 | 0.08 | 0.242 | cs | 120 | 0.00403 | LV
NAYY 4x150 SE | 261 | 0.208 | 0.08 | 0.27 | cs | 150 | 0.00403 | LV
NA2XS2Y 1x95 RM/25 12/20 kV | 216 | 0.313 | 0.132 | 0.252 | cs | 95 | 0.00403 | MV
NA2XS2Y 1x185 RM/25 12/20 kV | 273 | 0.161 | 0.117 | 0.362 | cs | 185 | 0.00403 | MV
NA2XS2Y 1x240 RM/25 12/20 kV | 304 | 0.122 | 0.112 | 0.421 | cs | 240 | 0.00403 | MV
NA2XS2Y 1x95 RM/25 6/10 kV | 315 | 0.313 | 0.123 | 0.249 | cs | 95 | 0.00403 | MV
NA2XS2Y 1x185 RM/25 6/10 kV | 406 | 0.161 | 0.11 | 0.358 | cs | 185 | 0.00403 | MV
NA2XS2Y 1x240 RM/25 6/10 kV | 456 | 0.122 | 0.105 | 0.416 | cs | 240 | 0.00403 | MV
NA2XS2Y 1x150 RM/25 12/20 kV | 250 | 0.206 | 0.116 | 0.319 | cs | 150 | 0.00403 | MV
NA2XS2Y 1x120 RM/25 12/20 kV | 230 | 0.253 | 0.119 | 0.283 | cs | 120 | 0.00403 | MV
NA2XS2Y 1x70 RM/25 12/20 kV | 190 | 0.443 | 0.132 | 0.22 | cs | 70 | 0.00403 | MV
NA2XS2Y 1x150 RM/25 6/10 kV | 360 | 0.206 | 0.11 | 0.315 | cs | 150 | 0.00403 | MV
NA2XS2Y 1x120 RM/25 6/10 kV | 340 | 0.253 | 0.113 | 0.28 | cs | 120 | 0.00403 | MV
NA2XS2Y 1x70 RM/25 6/10 kV | 280 | 0.443 | 0.123 | 0.217 | cs | 70 | 0.00403 | MV
N2XS(FL)2Y 1x120 RM/35 64/110 kV | 112 | 0.153 | 0.166 | 0.366 | cs | 120 | 0.00393 | HV
N2XS(FL)2Y 1x185 RM/35 64/110 kV | 125 | 0.099 | 0.156 | 0.457 | cs | 185 | 0.00393 | HV
N2XS(FL)2Y 1x240 RM/35 64/110 kV | 135 | 0.075 | 0.149 | 0.526 | cs | 240 | 0.00393 | HV
N2XS(FL)2Y 1x300 RM/35 64/110 kV | 144 | 0.06 | 0.144 | 0.588 | cs | 300 | 0.00393 | HV
15-AL1/3-ST1A 0.4 | 11 | 1.8769 | 0.35 | 0.105 | ol | 16 | 0.00403 | LV
24-AL1/4-ST1A 0.4 | 11.25 | 1.2012 | 0.335 | 0.14 | ol | 24 | 0.00403 | LV
48-AL1/8-ST1A 0.4 | 12.2 | 0.5939 | 0.3 | 0.21 | ol | 48 | 0.00403 | LV
94-AL1/15-ST1A 0.4 | 13.2 | 0.306 | 0.29 | 0.35 | ol | 94 | 0.00403 | LV
34-AL1/6-ST1A 10.0 | 9.7 | 0.8342 | 0.36 | 0.17 | ol | 34 | 0.00403 | MV
48-AL1/8-ST1A 10.0 | 10.1 | 0.5939 | 0.35 | 0.21 | ol | 48 | 0.00403 | MV
70-AL1/11-ST1A 10.0 | 10.4 | 0.4132 | 0.339 | 0.29 | ol | 70 | 0.00403 | MV
94-AL1/15-ST1A 10.0 | 10.75 | 0.306 | 0.33 | 0.35 | ol | 94 | 0.00403 | MV
122-AL1/20-ST1A 10.0 | 11.1 | 0.2376 | 0.323 | 0.41 | ol | 122 | 0.00403 | MV
149-AL1/24-ST1A 10.0 | 11.25 | 0.194 | 0.315 | 0.47 | ol | 149 | 0.00403 | MV
34-AL1/6-ST1A 20.0 | 9.15 | 0.8342 | 0.382 | 0.17 | ol | 34 | 0.00403 | MV
48-AL1/8-ST1A 20.0 | 9.5 | 0.5939 | 0.372 | 0.21 | ol | 48 | 0.00403 | MV
70-AL1/11-ST1A 20.0 | 9.7 | 0.4132 | 0.36 | 0.29 | ol | 70 | 0.00403 | MV
94-AL1/15-ST1A 20.0 | 10 | 0.306 | 0.35 | 0.35 | ol | 94 | 0.00403 | MV
122-AL1/20-ST1A 20.0 | 10.3 | 0.2376 | 0.344 | 0.41 | ol | 122 | 0.00403 | MV
149-AL1/24-ST1A 20.0 | 10.5 | 0.194 | 0.337 | 0.47 | ol | 149 | 0.00403 | MV
184-AL1/30-ST1A 20.0 | 10.75 | 0.1571 | 0.33 | 0.535 | ol | 184 | 0.00403 | MV
243-AL1/39-ST1A 20.0 | 11 | 0.1188 | 0.32 | 0.645 | ol | 243 | 0.00403 | MV
48-AL1/8-ST1A 110.0 | 8 | 0.5939 | 0.46 | 0.21 | ol | 48 | 0.00403 | HV
70-AL1/11-ST1A 110.0 | 8.4 | 0.4132 | 0.45 | 0.29 | ol | 70 | 0.00403 | HV
94-AL1/15-ST1A 110.0 | 8.65 | 0.306 | 0.44 | 0.35 | ol | 94 | 0.00403 | HV
122-AL1/20-ST1A 110.0 | 8.5 | 0.2376 | 0.43 | 0.41 | ol | 122 | 0.00403 | HV
149-AL1/24-ST1A 110.0 | 8.75 | 0.194 | 0.41 | 0.47 | ol | 149 | 0.00403 | HV
184-AL1/30-ST1A 110.0 | 8.8 | 0.1571 | 0.4 | 0.535 | ol | 184 | 0.00403 | HV
243-AL1/39-ST1A 110.0 | 9 | 0.1188 | 0.39 | 0.645 | ol | 243 | 0.00403 | HV
305-AL1/39-ST1A 110.0 | 9.2 | 0.0949 | 0.38 | 0.74 | ol | 305 | 0.00403 | HV
490-AL1/64-ST1A 110.0 | 9.75 | 0.059 | 0.37 | 0.96 | ol | 490 | 0.00403 | HV
679-AL1/86-ST1A 110.0 | 9.95 | 0.042 | 0.36 | 1.15 | ol | 679 | 0.00403 | HV
490-AL1/64-ST1A 220.0 | 10 | 0.059 | 0.285 | 0.96 | ol | 490 | 0.00403 | HV
679-AL1/86-ST1A 220.0 | 11.7 | 0.042 | 0.275 | 1.15 | ol | 679 | 0.00403 | HV
490-AL1/64-ST1A 380.0 | 11 | 0.059 | 0.253 | 0.96 | ol | 490 | 0.00403 | HV
679-AL1/86-ST1A 380.0 | 14.6 | 0.042 | 0.25 | 1.15 | ol | 679 | 0.00403 | HV

## trafo_std_types
| i0_percent | pfe_kw | vkr_percent | sn_mva | vn_lv_kv | vn_hv_kv | vk_percent | shift_degree | vector_group | tap_side | tap_neutral | tap_min | tap_max | tap_step_degree | tap_step_percent | tap_phase_shifter
160 MVA 380/110 kV | 0.06 | 60 | 0.25 | 160 | 110 | 380 | 12.2 | 0 | Yy0 | hv | 0 | -9 | 9 | 0 | 1.5 | FALSE
100 MVA 220/110 kV | 0.06 | 55 | 0.26 | 100 | 110 | 220 | 12 | 0 | Yy0 | hv | 0 | -9 | 9 | 0 | 1.5 | FALSE
63 MVA 110/20 kV | 0.04 | 22 | 0.32 | 63 | 20 | 110 | 18 | 150 | YNd5 | hv | 0 | -9 | 9 | 0 | 1.5 | FALSE
40 MVA 110/20 kV | 0.05 | 18 | 0.34 | 40 | 20 | 110 | 16.2 | 150 | YNd5 | hv | 0 | -9 | 9 | 0 | 1.5 | FALSE
25 MVA 110/20 kV | 0.07 | 14 | 0.41 | 25 | 20 | 110 | 12 | 150 | YNd5 | hv | 0 | -9 | 9 | 0 | 1.5 | FALSE
63 MVA 110/10 kV | 0.04 | 22 | 0.32 | 63 | 10 | 110 | 18 | 150 | YNd5 | hv | 0 | -9 | 9 | 0 | 1.5 | FALSE
40 MVA 110/10 kV | 0.05 | 18 | 0.34 | 40 | 10 | 110 | 16.2 | 150 | YNd5 | hv | 0 | -9 | 9 | 0 | 1.5 | FALSE
25 MVA 110/10 kV | 0.07 | 14 | 0.41 | 25 | 10 | 110 | 12 | 150 | YNd5 | hv | 0 | -9 | 9 | 0 | 1.5 | FALSE
0.25 MVA 20/0.4 kV | 0.32 | 0.8 | 1.44 | 0.25 | 0.4 | 20 | 6 | 150 | Yzn5 | hv | 0 | -2 | 2 | 0 | 2.5 | FALSE
0.4 MVA 20/0.4 kV | 0.3375 | 1.35 | 1.425 | 0.4 | 0.4 | 20 | 6 | 150 | Dyn5 | hv | 0 | -2 | 2 | 0 | 2.5 | FALSE
0.63 MVA 20/0.4 kV | 0.2619 | 1.65 | 1.206 | 0.63 | 0.4 | 20 | 6 | 150 | Dyn5 | hv | 0 | -2 | 2 | 0 | 2.5 | FALSE
0.25 MVA 10/0.4 kV | 0.24 | 0.6 | 1.2 | 0.25 | 0.4 | 10 | 4 | 150 | Dyn5 | hv | 0 | -2 | 2 | 0 | 2.5 | FALSE
0.4 MVA 10/0.4 kV | 0.2375 | 0.95 | 1.325 | 0.4 | 0.4 | 10 | 4 | 150 | Dyn5 | hv | 0 | -2 | 2 | 0 | 2.5 | FALSE
0.63 MVA 10/0.4 kV | 0.1873 | 1.18 | 1.0794 | 0.63 | 0.4 | 10 | 4 | 150 | Dyn5 | hv | 0 | -2 | 2 | 0 | 2.5 | FALSE

## trafo3w_std_types
| sn_hv_mva | sn_mv_mva | sn_lv_mva | vn_hv_kv | vn_mv_kv | vn_lv_kv | vk_hv_percent | vk_mv_percent | vk_lv_percent | vkr_hv_percent | vkr_mv_percent | vkr_lv_percent | pfe_kw | i0_percent | shift_mv_degree | shift_lv_degree | vector_group | tap_side | tap_neutral | tap_min | tap_max | tap_step_percent
63/25/38 MVA 110/20/10 kV | 63 | 25 | 38 | 110 | 20 | 10 | 10.4 | 10.4 | 10.4 | 0.28 | 0.32 | 0.35 | 35 | 0.89 | 0 | 0 | YN0yn0yn0 | hv | 0 | -10 | 10 | 1.2
63/25/38 MVA 110/10/10 kV | 63 | 25 | 38 | 110 | 10 | 10 | 10.4 | 10.4 | 10.4 | 0.28 | 0.32 | 0.35 | 35 | 0.89 | 0 | 0 | YN0yn0yn0 | hv | 0 | -10 | 10 | 1.2

## fuse_std_types
| fuse_type | i_rated_a | t_avg | t_min | t_total | x_avg | x_min | x_total
HV 100A | HV 100A | 100 | 0 | [10.0, 3.64, 0.854, 0.281, 0.1, 0.0531, 0.022, 0.01] | [10.0, 4.267, 1.21, 0.403, 0.1, 0.058, 0.022, 0.01] | 0 | [300.0, 350.0, 450.0, 550.0, 700.0, 850.0, 1200.0, 1752.0] | [600.0, 700.0, 900.0, 1150.0, 1665.0, 2000.0, 3000.0, 4313.0]
HV 10A | HV 10A | 10 | 0 | [10.0, 1675.0, 0.344, 0.156, 0.1, 0.0417, 0.0171, 0.01] | [10.0, 1.3, 0.3, 0.155, 0.1, 0.0555, 0.023, 0.01] | 0 | [30.0, 32.0, 35.0, 37.0, 39.0, 50.0, 70.0, 88.0] | [60.0, 70.0, 80.0, 87.0, 94.0, 110.0, 150.0, 216.0]
HV 125A | HV 125A | 125 | 0 | [10.0, 1.82, 0.344, 0.1, 0.0467, 0.0269, 0.01] | [10.0, 2.478, 0.426, 0.1, 0.0427, 0.0211, 0.01] | 0 | [375.0, 500.0, 700.0, 925.0, 1200.0, 1500.0, 2341.0] | [750.0, 1000.0, 1500.0, 2200.0, 3000.0, 4000.0, 5765.0]
HV 160A | HV 160A | 160 | 0 | [10.0, 4.15, 1.03, 0.198, 0.1, 0.051, 0.0172, 0.01] | [10.0, 2.3, 0.734, 0.274, 0.1, 0.046, 0.0177, 0.01] | 0 | [480.0, 550.0, 700.0, 1000.0, 1260.0, 1600.0, 2500.0, 3227.0] | [960.0, 1300.0, 1700.0, 2200.0, 2996.0, 4000.0, 6000.0, 7946.0]
HV 16A | HV 16A | 16 | 0 | [10.0, 0.352, 0.164, 0.1, 0.0649, 0.0342, 0.01] | [10.0, 2.34, 0.722, 0.181, 0.1, 0.055, 0.0296, 0.01] | 0 | [48.0, 60.0, 65.0, 71.0, 80.0, 100.0, 162.0] | [96.0, 110.0, 125.0, 150.0, 168.0, 200.0, 250.0, 398.0]
HV 200A | HV 200A | 200 | 0 | [10.0, 4.267, 1.21, 0.403, 0.1, 0.058, 0.022, 0.01] | [10.0, 3.73, 1.654, 0.328, 0.1, 0.0531, 0.019, 0.01] | 0 | [600.0, 700.0, 900.0, 1150.0, 1665.0, 2000.0, 3000.0, 4313.0] | [1200.0, 1500.0, 1800.0, 2700.0, 3960.0, 5000.0, 7500.0, 10620.0]
HV 20A | HV 20A | 20 | 0 | [10.0, 1.3, 0.3, 0.155, 0.1, 0.0555, 0.023, 0.01] | [10.0, 1.3, 0.161, 0.1, 0.0611, 0.0399, 0.0141, 0.01] | 0 | [60.0, 70.0, 80.0, 87.0, 94.0, 110.0, 150.0, 216.0] | [120.0, 150.0, 200.0, 223.0, 260.0, 300.0, 450.0, 532.0]
HV 25A | HV 25A | 25 | 0 | [10.0, 2.512, 0.833, 0.299, 0.1, 0.0372, 0.0223, 0.01] | [10.0, 3.125, 0.597, 0.198, 0.1, 0.0378, 0.022, 0.01] | 0 | [75.0, 82.0, 90.0, 100.0, 124.0, 170.0, 200.0, 289.0] | [150.0, 170.0, 210.0, 250.0, 294.0, 400.0, 500.0, 711.0]
HV 31.5A | HV 31.5A | 31.5 | 0 | [10.0, 2.34, 0.722, 0.181, 0.1, 0.055, 0.0296, 0.01] | [10.0, 2.84, 0.368, 0.164, 0.1, 0.0621, 0.0378, 0.0195, 0.01] | 0 | [95.0, 110.0, 125.0, 150.0, 165.0, 200.0, 250.0, 390.0] | [189.0, 220.0, 300.0, 350.0, 393.0, 450.0, 530.0, 700.0, 960.0]
HV 40A | HV 40A | 40 | 0 | [10.0, 1.3, 0.161, 0.1, 0.0611, 0.0399, 0.0141, 0.01] | [10.0, 2.05, 0.369, 0.198, 0.1, 0.051, 0.0298, 0.01] | 0 | [120.0, 150.0, 200.0, 223.0, 260.0, 300.0, 450.0, 532.0] | [240.0, 300.0, 400.0, 450.0, 530.0, 650.0, 800.0, 1311.0]
HV 50A | HV 50A | 50 | 0 | [10.0, 3.215, 0.597, 0.198, 0.1, 0.0378, 0.022, 0.01] | [10.0, 3.64, 0.854, 0.281, 0.1, 0.0531, 0.022, 0.01] | 0 | [150.0, 170.0, 210.0, 250.0, 294.0, 400.0, 500.0, 711.0] | [300.0, 350.0, 450.0, 550.0, 700.0, 850.0, 1200.0, 1752.0]
HV 6.3A | HV 6.3A | 6.3 | 0 | [10.0, 1.39, 0.344, 0.168, 0.1, 0.056, 0.0263, 0.01] | [10.0, 1.711, 0.516, 0.198, 0.1, 0.0634, 0.0303, 0.01] | 0 | [19.0, 19.5, 20.4, 20.8, 22.0, 25.0, 32.0, 48.0] | [38.0, 40.0, 43.0, 48.0, 53.0, 60.0, 75.0, 118.0]
HV 63A | HV 63A | 63 | 0 | [10.0, 2.84, 0.368, 0.164, 0.1, 0.0621, 0.0378, 0.0195, 0.01] | [10.0, 1.82, 0.344, 0.1, 0.0467, 0.0269, 0.01] | 0 | [189.0, 220.0, 300.0, 350.0, 393.0, 450.0, 530.0, 700.0, 961.0] | [378.0, 500.0, 700.0, 934.0, 1200.0, 1500.0, 2366.0]
HV 80A | HV 80A | 80 | 0 | [10.0, 2.05, 0.369, 0.198, 0.1, 0.051, 0.0298, 0.01] | [10.0, 4.15, 1.03, 0.198, 0.1, 0.051, 0.0172, 0.01] | 0 | [240.0, 300.0, 400.0, 450.0, 530.0, 650.0, 800.0, 1311.0] | [480.0, 550.0, 700.0, 1000.0, 1260.0, 1600.0, 2500.0, 3227.0]
Siemens NH-1-100 | Siemens NH-1-100 | 100 | [5400.0, 2000.0, 400.0, 20.0, 1.0, 0.2, 0.012, 0.004] | 0 | 0 | [150.0, 190.0, 250.0, 430.0, 900.0, 1250.0, 2700.0, 3600.0] | 0 | 0
Siemens NH-1-125 | Siemens NH-1-125 | 125 | [4800.0, 120.0, 7.0, 0.1, 0.004] | 0 | 0 | [180.0, 400.0, 740.0, 2000.0, 4250.0] | 0 | 0
Siemens NH-1-16 | Siemens NH-1-16 | 16 | [4000.0, 400.0, 2.0, 0.1, 0.04, 0.01] | 0 | 0 | [26.0, 35.0, 75.0, 150.0, 200.0, 300.0] | 0 | 0
Siemens NH-1-160 | Siemens NH-1-160 | 160 | [4800.0, 120.0, 7.0, 0.1, 0.004] | 0 | 0 | [210.0, 500.0, 900.0, 2300.0, 5000.0] | 0 | 0
Siemens NH-1-25 | Siemens NH-1-25 | 25 | [4000.0, 1000.0, 10.0, 0.2, 0.02, 0.01] | 0 | 0 | [40.0, 50.0, 100.0, 210.0, 400.0, 500.0] | 0 | 0
Siemens NH-1-50 | Siemens NH-1-50 | 50 | [4000.0, 40.0, 4.0, 1.0, 0.02, 0.01] | 0 | 0 | [86.0, 200.0, 300.0, 400.0, 1000.0, 1280.0] | 0 | 0
Siemens NH-1-63 | Siemens NH-1-63 | 63 | [4000.0, 100.0, 10.0, 2.0, 0.04, 0.01] | 0 | 0 | [100.0, 200.0, 300.0, 400.0, 1000.0, 1500.0] | 0 | 0
Siemens NH-1-80 | Siemens NH-1-80 | 80 | [4800.0, 120.0, 7.0, 0.1, 0.01] | 0 | 0 | [150.58, 250.0, 450.0, 1150.0, 2470.0] | 0 | 0
Siemens NH-2-1000 | Siemens NH-2-1000 | 1000 | [4800.0, 120.0, 7.0, 0.1, 0.004] | 0 | 0 | [1900.0, 3500.0, 8400.0, 24000.0, 52000.0] | 0 | 0
Siemens NH-2-200 | Siemens NH-2-200 | 200 | [4800.0, 120.0, 7.0, 0.1, 0.004] | 0 | 0 | [280.0, 650.0, 1200.0, 3000.0, 7000.0] | 0 | 0
Siemens NH-2-224 | Siemens NH-2-224 | 224 | [4800.0, 120.0, 7.0, 0.2, 0.04, 0.004] | 0 | 0 | [400.0, 750.0, 1453.0, 3025.0, 4315.0, 7600.0] | 0 | 0
Siemens NH-2-250 | Siemens NH-2-250 | 250 | [4800.0, 120.0, 7.0, 0.1, 0.004] | 0 | 0 | [450.0, 800.0, 1650.0, 4000.0, 8500.0] | 0 | 0
Siemens NH-2-315 | Siemens NH-2-315 | 315 | [4800.0, 120.0, 7.0, 0.1, 0.004] | 0 | 0 | [550.0, 920.0, 1900.0, 5000.0, 11000.0] | 0 | 0
Siemens NH-2-355 | Siemens NH-2-355 | 355 | [4800.0, 120.0, 6.0, 0.1, 0.004] | 0 | 0 | [650.0, 1116.27, 2350.0, 5840.0, 12790.0] | 0 | 0
Siemens NH-2-400 | Siemens NH-2-400 | 400 | [4800.0, 120.0, 7.0, 0.1, 0.004] | 0 | 0 | [720.0, 1350.0, 2800.0, 6500.0, 15000.0] | 0 | 0
Siemens NH-2-425 | Siemens NH-2-425 | 425 | [4800.0, 120.0, 7.0, 0.1, 0.004] | 0 | 0 | [850.0, 1500.0, 3050.0, 7500.0, 16500.0] | 0 | 0
Siemens NH-2-630 | Siemens NH-2-630 | 630 | [4800.0, 120.0, 7.0, 0.1, 0.004] | 0 | 0 | [1200.0, 2000.0, 4800.0, 12000.0, 26000.0] | 0 | 0

## dtypes
| element | column | dtype
0 | bus | name | object
1 | bus | vn_kv | float64
2 | bus | type | object
3 | bus | zone | object
4 | bus | in_service | bool
5 | load | name | object
6 | load | bus | uint32
7 | load | p_mw | float64
8 | load | q_mvar | float64
9 | load | const_z_percent | float64
10 | load | const_i_percent | float64
11 | load | sn_mva | float64
12 | load | scaling | float64
13 | load | in_service | bool
14 | load | type | object
15 | ext_grid | name | object
16 | ext_grid | bus | uint32
17 | ext_grid | vm_pu | float64
18 | ext_grid | va_degree | float64
19 | ext_grid | slack_weight | float64
20 | ext_grid | in_service | bool
21 | line | name | object
22 | line | std_type | object
23 | line | from_bus | uint32
24 | line | to_bus | uint32
25 | line | length_km | float64
26 | line | r_ohm_per_km | float64
27 | line | x_ohm_per_km | float64
28 | line | c_nf_per_km | float64
29 | line | g_us_per_km | float64
30 | line | max_i_ka | float64
31 | line | df | float64
32 | line | parallel | uint32
33 | line | type | object
34 | line | in_service | bool
35 | trafo | name | object
36 | trafo | std_type | object
37 | trafo | hv_bus | uint32
38 | trafo | lv_bus | uint32
39 | trafo | sn_mva | float64
40 | trafo | vn_hv_kv | float64
41 | trafo | vn_lv_kv | float64
42 | trafo | vk_percent | float64
43 | trafo | vkr_percent | float64
44 | trafo | pfe_kw | float64
45 | trafo | i0_percent | float64
46 | trafo | shift_degree | float64
47 | trafo | tap_side | object
48 | trafo | tap_neutral | int32
49 | trafo | tap_min | int32
50 | trafo | tap_max | int32
51 | trafo | tap_step_percent | float64
52 | trafo | tap_step_degree | float64
53 | trafo | tap_pos | int32
54 | trafo | tap_phase_shifter | bool
55 | trafo | parallel | uint32
56 | trafo | df | float64
57 | trafo | in_service | bool
58 | line_geodata | coords | object
59 | bus_geodata | x | float64
60 | bus_geodata | y | float64
61 | bus_geodata | coords | object

## parameters
| version | format_version | converged | OPF_converged | name | f_hz | sn_mva
0 | 2.14.6 | 2.14.0 | FALSE | FALSE |  | 50 | 1