## bus
| name | vn_kv | type | zone | in_service
0 | bus_LV_4285-8_0_6_node_0 | 0.4 | n |  | TRUE
1 | bus_LV_4285-8_0_6_node_1 | 0.4 | n |  | TRUE
2 | bus_LV_4285-8_0_6_node_2 | 0.4 | n |  | TRUE
3 | bus_LV_4285-8_0_6_node_3 | 0.4 | n |  | TRUE
4 | bus_LV_4285-8_0_6_node_4 | 0.4 | n |  | TRUE
5 | bus_LV_4285-8_0_6_node_5 | 0.4 | n |  | TRUE
6 | bus_LV_4285-8_0_6_node_8 | 0.4 | n |  | TRUE
7 | bus_LV_4285-8_0_6_node_9 | 0.4 | n |  | TRUE
8 | bus_LV_4285-8_0_6_node_6 | 0.4 | n |  | TRUE
9 | bus_LV_4285-8_0_6_node_10 | 0.4 | n |  | TRUE
10 | bus_LV_4285-8_0_6_node_13 | 0.4 | n |  | TRUE
11 | bus_LV_4285-8_0_6_node_24 | 0.4 | n |  | TRUE
12 | bus_LV_4285-8_0_6_node_33 | 0.4 | n |  | TRUE
13 | bus_LV_4285-8_0_6_node_15 | 0.4 | n |  | TRUE
14 | bus_LV_4285-8_0_6_node_11 | 0.4 | n |  | TRUE
15 | bus_LV_4285-8_0_6_node_34 | 0.4 | n |  | TRUE
16 | bus_LV_4285-8_0_6_node_35 | 0.4 | n |  | TRUE
17 | bus_LV_4285-8_0_6_node_36 | 0.4 | n |  | TRUE
18 | bus_LV_4285-8_0_6_node_37 | 0.4 | n |  | TRUE
19 | bus_LV_4285-8_0_6_node_28 | 0.4 | n |  | TRUE
20 | bus_LV_4285-8_0_6_node_12 | 0.4 | n |  | TRUE
21 | bus_LV_4285-8_0_6_node_16 | 0.4 | n |  | TRUE
22 | bus_LV_4285-8_0_6_node_17 | 0.4 | n |  | TRUE
23 | bus_LV_4285-8_0_6_node_18 | 0.4 | n |  | TRUE
24 | bus_LV_4285-8_0_6_node_19 | 0.4 | n |  | TRUE
25 | bus_LV_4285-8_0_6_node_20 | 0.4 | n |  | TRUE
26 | bus_LV_4285-8_0_6_node_21 | 0.4 | n |  | TRUE
27 | bus_LV_4285-8_0_6_node_47 | 0.4 | n |  | TRUE
28 | bus_LV_4285-8_0_6_node_22 | 0.4 | n |  | TRUE
29 | bus_LV_4285-8_0_6_node_45 | 0.4 | n |  | TRUE
30 | bus_LV_4285-8_0_6_node_25 | 0.4 | n |  | TRUE
31 | bus_LV_4285-8_0_6_node_26 | 0.4 | n |  | TRUE
32 | bus_LV_4285-8_0_6_node_27 | 0.4 | n |  | TRUE
33 | bus_LV_4285-8_0_6_node_29 | 0.4 | n |  | TRUE
34 | bus_LV_4285-8_0_6_node_30 | 0.4 | n |  | TRUE
35 | bus_LV_4285-8_0_6_node_31 | 0.4 | n |  | TRUE
36 | bus_LV_4285-8_0_6_node_32 | 0.4 | n |  | TRUE
37 | bus_LV_4285-8_0_6_node_58 | 0.4 | n |  | TRUE
38 | bus_LV_4285-8_0_6_node_54 | 0.4 | n |  | TRUE
39 | bus_LV_4285-8_0_6_node_39 | 0.4 | n |  | TRUE
40 | bus_LV_4285-8_0_6_node_56 | 0.4 | n |  | TRUE
41 | bus_LV_4285-8_0_6_node_57 | 0.4 | n |  | TRUE
42 | bus_LV_4285-8_0_6_node_75 | 0.4 | n |  | TRUE
43 | bus_LV_4285-8_0_6_node_89 | 0.4 | n |  | TRUE
44 | bus_LV_4285-8_0_6_node_92 | 0.4 | n |  | TRUE
45 | bus_LV_4285-8_0_6_node_91 | 0.4 | n |  | TRUE
46 | bus_LV_4285-8_0_6_node_59 | 0.4 | n |  | TRUE
47 | bus_LV_4285-8_0_6_node_66 | 0.4 | n |  | TRUE
48 | bus_LV_4285-8_0_6_node_60 | 0.4 | n |  | TRUE
49 | bus_LV_4285-8_0_6_node_95 | 0.4 | n |  | TRUE
50 | bus_LV_4285-8_0_6_node_64 | 0.4 | n |  | TRUE
51 | bus_LV_4285-8_0_6_node_88 | 0.4 | n |  | TRUE
52 | bus_LV_4285-8_0_6_node_61 | 0.4 | n |  | TRUE
53 | bus_LV_4285-8_0_6_node_83 | 0.4 | n |  | TRUE
54 | bus_LV_4285-8_0_6_node_55 | 0.4 | n |  | TRUE
55 | bus_LV_4285-8_0_6_node_38 | 0.4 | n |  | TRUE
56 | bus_LV_4285-8_0_6_node_84 | 0.4 | n |  | TRUE
57 | bus_LV_4285-8_0_6_node_50 | 0.4 | n |  | TRUE
58 | bus_LV_4285-8_0_6_node_51 | 0.4 | n |  | TRUE
59 | bus_LV_4285-8_0_6_node_52 | 0.4 | n |  | TRUE
60 | bus_LV_4285-8_0_6_node_85 | 0.4 | n |  | TRUE
61 | bus_LV_4285-8_0_6_node_80 | 0.4 | n |  | TRUE
62 | bus_LV_4285-8_0_6_node_77 | 0.4 | n |  | TRUE
63 | bus_LV_4285-8_0_6_node_41 | 0.4 | n |  | TRUE
64 | bus_LV_4285-8_0_6_node_42 | 0.4 | n |  | TRUE
65 | bus_LV_4285-8_0_6_node_43 | 0.4 | n |  | TRUE
66 | bus_LV_4285-8_0_6_node_44 | 0.4 | n |  | TRUE
67 | bus_LV_4285-8_0_6_node_46 | 0.4 | n |  | TRUE
68 | bus_LV_4285-8_0_6_node_63 | 0.4 | n |  | TRUE
69 | bus_LV_4285-8_0_6_node_62 | 0.4 | n |  | TRUE
70 | bus_LV_4285-8_0_6_node_53 | 0.4 | n |  | TRUE
71 | bus_LV_4285-8_0_6_node_67 | 0.4 | n |  | TRUE
72 | bus_LV_4285-8_0_6_node_100 | 0.4 | n |  | TRUE
73 | bus_LV_4285-8_0_6_node_96 | 0.4 | n |  | TRUE
74 | bus_LV_4285-8_0_6_node_73 | 0.4 | n |  | TRUE
75 | bus_LV_4285-8_0_6_node_65 | 0.4 | n |  | TRUE
76 | bus_LV_4285-8_0_6_node_68 | 0.4 | n |  | TRUE
77 | bus_LV_4285-8_0_6_node_69 | 0.4 | n |  | TRUE
78 | bus_LV_4285-8_0_6_node_70 | 0.4 | n |  | TRUE
79 | bus_LV_4285-8_0_6_node_71 | 0.4 | n |  | TRUE
80 | bus_LV_4285-8_0_6_node_72 | 0.4 | n |  | TRUE
81 | bus_LV_4285-8_0_6_node_74 | 0.4 | n |  | TRUE
82 | bus_LV_4285-8_0_6_node_86 | 0.4 | n |  | TRUE
83 | bus_LV_4285-8_0_6_node_87 | 0.4 | n |  | TRUE
84 | bus_LV_4285-8_0_6_node_76 | 0.4 | n |  | TRUE
85 | bus_LV_4285-8_0_6_node_79 | 0.4 | n |  | TRUE
86 | bus_LV_4285-8_0_6_node_81 | 0.4 | n |  | TRUE
87 | bus_LV_4285-8_0_6_node_93 | 0.4 | n |  | TRUE
88 | bus_LV_4285-8_0_6_node_94 | 0.4 | n |  | TRUE
89 | bus_LV_4285-8_0_6_node_90 | 0.4 | n |  | TRUE
90 | bus_LV_4285-8_0_6_node_98 | 0.4 | n |  | TRUE
91 | bus_LV_4285-8_0_6_node_97 | 0.4 | n |  | TRUE
92 | bus_LV_4285-8_0_6_node_99 | 0.4 | n |  | TRUE
93 | bus_MV_436_0_node_147 | 20 | n |  | TRUE

## load
| name | bus | p_mw | q_mvar | const_z_percent | const_i_percent | sn_mva | scaling | in_service | type
0 | LV_4285-8_0_6_load_0 | 0 | 0.074568 | 0.018689 | 0 | 0 |  | 1 | TRUE | wye
1 | LV_4285-8_0_6_load_3 | 3 | 0.0048703 | 0.0012206 | 0 | 0 |  | 1 | TRUE | wye
2 | LV_4285-8_0_6_load_4 | 4 | 0.0030934 | 0.00077528 | 0 | 0 |  | 1 | TRUE | wye
3 | LV_4285-8_0_6_load_8 | 6 | 0.008118 | 0.0020346 | 0 | 0 |  | 1 | TRUE | wye
4 | LV_4285-8_0_6_load_9 | 7 | 0.00072099 | 0.0001807 | 0 | 0 |  | 1 | TRUE | wye
5 | LV_4285-8_0_6_load_6 | 8 | 0.0070801 | 0.0017744 | 0 | 0 |  | 1 | TRUE | wye
6 | LV_4285-8_0_6_load_24 | 11 | 0.0024093 | 0.00060383 | 0 | 0 |  | 1 | TRUE | wye
7 | LV_4285-8_0_6_load_15 | 13 | 0.0010372 | 0.00025994 | 0 | 0 |  | 1 | TRUE | wye
8 | LV_4285-8_0_6_load_11 | 14 | 0.013592 | 0.0034064 | 0 | 0 |  | 1 | TRUE | wye
9 | LV_4285-8_0_6_load_35 | 16 | 0.012335 | 0.0030915 | 0 | 0 |  | 1 | TRUE | wye
10 | LV_4285-8_0_6_load_36 | 17 | 0.073865 | 0.018512 | 0 | 0 |  | 1 | TRUE | wye
11 | LV_4285-8_0_6_load_28 | 19 | 0.0029037 | 0.00072773 | 0 | 0 |  | 1 | TRUE | wye
12 | LV_4285-8_0_6_load_12 | 20 | 0.0047294 | 0.0011853 | 0 | 0 |  | 1 | TRUE | wye
13 | LV_4285-8_0_6_load_16 | 21 | 0.0013899 | 0.00034834 | 0 | 0 |  | 1 | TRUE | wye
14 | LV_4285-8_0_6_load_17 | 22 | 0.002377 | 0.00059573 | 0 | 0 |  | 1 | TRUE | wye
15 | LV_4285-8_0_6_load_18 | 23 | 0.0026506 | 0.00066431 | 0 | 0 |  | 1 | TRUE | wye
16 | LV_4285-8_0_6_load_19 | 24 | 0.0013609 | 0.00034106 | 0 | 0 |  | 1 | TRUE | wye
17 | LV_4285-8_0_6_load_20 | 25 | 0.0024064 | 0.00060311 | 0 | 0 |  | 1 | TRUE | wye
18 | LV_4285-8_0_6_load_21 | 26 | 0.0020544 | 0.00051488 | 0 | 0 |  | 1 | TRUE | wye
19 | LV_4285-8_0_6_load_22 | 28 | 0.010255 | 0.0025701 | 0 | 0 |  | 1 | TRUE | wye
20 | LV_4285-8_0_6_load_45 | 29 | 0.0026787 | 0.00067133 | 0 | 0 |  | 1 | TRUE | wye
21 | LV_4285-8_0_6_load_30 | 34 | 0.010859 | 0.0027215 | 0 | 0 |  | 1 | TRUE | wye
22 | LV_4285-8_0_6_load_31 | 35 | 0.01234 | 0.0030926 | 0 | 0 |  | 1 | TRUE | wye
23 | LV_4285-8_0_6_load_32 | 36 | 0.0010325 | 0.00025876 | 0 | 0 |  | 1 | TRUE | wye
24 | LV_4285-8_0_6_load_54 | 38 | 0.0059486 | 0.0014909 | 0 | 0 |  | 1 | TRUE | wye
25 | LV_4285-8_0_6_load_39 | 39 | 0.0040308 | 0.0010102 | 0 | 0 |  | 1 | TRUE | wye
26 | LV_4285-8_0_6_load_56 | 40 | 0.010097 | 0.0025306 | 0 | 0 |  | 1 | TRUE | wye
27 | LV_4285-8_0_6_load_75 | 42 | 0.011124 | 0.0027879 | 0 | 0 |  | 1 | TRUE | wye
28 | LV_4285-8_0_6_load_89 | 43 | 0.010096 | 0.0025303 | 0 | 0 |  | 1 | TRUE | wye
29 | LV_4285-8_0_6_load_92 | 44 | 0.014668 | 0.0036762 | 0 | 0 |  | 1 | TRUE | wye
30 | LV_4285-8_0_6_load_91 | 45 | 0.01388 | 0.0034786 | 0 | 0 |  | 1 | TRUE | wye
31 | LV_4285-8_0_6_load_66 | 47 | 0.011606 | 0.0029086 | 0 | 0 |  | 1 | TRUE | wye
32 | LV_4285-8_0_6_load_88 | 51 | 0.0032526 | 0.00081519 | 0 | 0 |  | 1 | TRUE | wye
33 | LV_4285-8_0_6_load_83 | 53 | 0.018726 | 0.0046932 | 0 | 0 |  | 1 | TRUE | wye
34 | LV_4285-8_0_6_load_84 | 56 | 0.0098967 | 0.0024804 | 0 | 0 |  | 1 | TRUE | wye
35 | LV_4285-8_0_6_load_51 | 58 | 0.03338 | 0.0083658 | 0 | 0 |  | 1 | TRUE | wye
36 | LV_4285-8_0_6_load_85 | 60 | 0.0118 | 0.0029575 | 0 | 0 |  | 1 | TRUE | wye
37 | LV_4285-8_0_6_load_41 | 63 | 0.0035989 | 0.00090196 | 0 | 0 |  | 1 | TRUE | wye
38 | LV_4285-8_0_6_load_42 | 64 | 0.005811 | 0.0014564 | 0 | 0 |  | 1 | TRUE | wye
39 | LV_4285-8_0_6_load_43 | 65 | 0.0032806 | 0.0008222 | 0 | 0 |  | 1 | TRUE | wye
40 | LV_4285-8_0_6_load_44 | 66 | 0.0067264 | 0.0016858 | 0 | 0 |  | 1 | TRUE | wye
41 | LV_4285-8_0_6_load_46 | 67 | 0.0076488 | 0.001917 | 0 | 0 |  | 1 | TRUE | wye
42 | LV_4285-8_0_6_load_62 | 69 | 0.0034916 | 0.00087507 | 0 | 0 |  | 1 | TRUE | wye
43 | LV_4285-8_0_6_load_53 | 70 | 0.0194 | 0.0048621 | 0 | 0 |  | 1 | TRUE | wye
44 | LV_4285-8_0_6_load_100 | 72 | 0.0021838 | 0.00054731 | 0 | 0 |  | 1 | TRUE | wye
45 | LV_4285-8_0_6_load_73 | 74 | 0.0010809 | 0.0002709 | 0 | 0 |  | 1 | TRUE | wye
46 | LV_4285-8_0_6_load_65 | 75 | 0.0019603 | 0.0004913 | 0 | 0 |  | 1 | TRUE | wye
47 | LV_4285-8_0_6_load_68 | 76 | 0.0039784 | 0.00099708 | 0 | 0 |  | 1 | TRUE | wye
48 | LV_4285-8_0_6_load_69 | 77 | 0.00084508 | 0.0002118 | 0 | 0 |  | 1 | TRUE | wye
49 | LV_4285-8_0_6_load_70 | 78 | 0.003171 | 0.00079472 | 0 | 0 |  | 1 | TRUE | wye
50 | LV_4285-8_0_6_load_71 | 79 | 0.0019398 | 0.00048616 | 0 | 0 |  | 1 | TRUE | wye
51 | LV_4285-8_0_6_load_72 | 80 | 0.0028499 | 0.00071424 | 0 | 0 |  | 1 | TRUE | wye
52 | LV_4285-8_0_6_load_74 | 81 | 0.0044392 | 0.0011126 | 0 | 0 |  | 1 | TRUE | wye
53 | LV_4285-8_0_6_load_86 | 82 | 0.0024219 | 0.00060698 | 0 | 0 |  | 1 | TRUE | wye
54 | LV_4285-8_0_6_load_87 | 83 | 0.0018266 | 0.00045779 | 0 | 0 |  | 1 | TRUE | wye
55 | LV_4285-8_0_6_load_76 | 84 | 0.030877 | 0.0077384 | 0 | 0 |  | 1 | TRUE | wye
56 | LV_4285-8_0_6_load_79 | 85 | 0.002018 | 0.00050577 | 0 | 0 |  | 1 | TRUE | wye
57 | LV_4285-8_0_6_load_93 | 87 | 0.0025212 | 0.00063187 | 0 | 0 |  | 1 | TRUE | wye
58 | LV_4285-8_0_6_load_90 | 89 | 0.0022859 | 0.0005729 | 0 | 0 |  | 1 | TRUE | wye
59 | LV_4285-8_0_6_load_98 | 90 | 0.0022898 | 0.00057387 | 0 | 0 |  | 1 | TRUE | wye
60 | LV_4285-8_0_6_load_97 | 91 | 0.0039517 | 0.00099038 | 0 | 0 |  | 1 | TRUE | wye
61 | LV_4285-8_0_6_load_99 | 92 | 0.001417 | 0.00035513 | 0 | 0 |  | 1 | TRUE | wye

## ext_grid
| name | bus | vm_pu | va_degree | slack_weight | in_service
0 |  | 55 | 1 | 0 | 1 | TRUE

## line
| name | std_type | from_bus | to_bus | length_km | r_ohm_per_km | x_ohm_per_km | c_nf_per_km | g_us_per_km | max_i_ka | df | parallel | type | in_service
0 | LV_4285-8_0_6_line_0 |  | 0 | 1 | 0.023533 | 0.125 | 0.08 | 261 | 0 | 0.364 | 1 | 1 | cs | TRUE
1 | LV_4285-8_0_6_line_1 |  | 0 | 2 | 0.0027528 | 0.125 | 0.08 | 261 | 0 | 0.364 | 1 | 1 | cs | TRUE
2 | LV_4285-8_0_6_line_2 |  | 1 | 3 | 0.03306 | 0.125 | 0.08 | 261 | 0 | 0.364 | 1 | 1 | cs | TRUE
3 | LV_4285-8_0_6_line_3 |  | 1 | 4 | 0.019689 | 0.125 | 0.08 | 261 | 0 | 0.364 | 1 | 1 | cs | TRUE
4 | LV_4285-8_0_6_line_4 |  | 2 | 5 | 0.066591 | 0.125 | 0.08 | 261 | 0 | 0.364 | 1 | 1 | cs | TRUE
5 | LV_4285-8_0_6_line_5 |  | 4 | 6 | 0.029179 | 0.125 | 0.08 | 261 | 0 | 0.364 | 1 | 1 | cs | TRUE
6 | LV_4285-8_0_6_line_6 |  | 5 | 7 | 0.010261 | 0.125 | 0.08 | 261 | 0 | 0.364 | 1 | 1 | cs | TRUE
7 | LV_4285-8_0_6_line_7 |  | 6 | 10 | 0.024418 | 0.125 | 0.08 | 261 | 0 | 0.364 | 1 | 1 | cs | TRUE
8 | LV_4285-8_0_6_line_8 |  | 7 | 11 | 0.021099 | 0.125 | 0.08 | 261 | 0 | 0.364 | 1 | 1 | cs | TRUE
9 | LV_4285-8_0_6_line_9 |  | 8 | 9 | 0.048397 | 0.125 | 0.08 | 261 | 0 | 0.364 | 1 | 1 | cs | TRUE
10 | LV_4285-8_0_6_line_10 |  | 9 | 12 | 0.025102 | 0.125 | 0.08 | 261 | 0 | 0.364 | 1 | 1 | cs | TRUE
11 | LV_4285-8_0_6_line_11 |  | 10 | 13 | 0.012293 | 0.125 | 0.08 | 261 | 0 | 0.364 | 1 | 1 | cs | TRUE
12 | LV_4285-8_0_6_line_12 |  | 10 | 14 | 0.031991 | 0.125 | 0.08 | 261 | 0 | 0.364 | 1 | 1 | cs | TRUE
13 | LV_4285-8_0_6_line_13 |  | 12 | 18 | 0.037084 | 0.125 | 0.08 | 261 | 0 | 0.364 | 1 | 1 | cs | TRUE
14 | LV_4285-8_0_6_line_14 |  | 12 | 19 | 0.0087379 | 0.125 | 0.08 | 261 | 0 | 0.364 | 1 | 1 | cs | TRUE
15 | LV_4285-8_0_6_line_15 |  | 13 | 21 | 0.020302 | 0.125 | 0.08 | 261 | 0 | 0.364 | 1 | 1 | cs | TRUE
16 | LV_4285-8_0_6_line_16 |  | 14 | 20 | 0.0074263 | 0.125 | 0.08 | 261 | 0 | 0.364 | 1 | 1 | cs | TRUE
17 | LV_4285-8_0_6_line_17 |  | 15 | 16 | 0.041203 | 0.125 | 0.08 | 261 | 0 | 0.364 | 1 | 3 | cs | TRUE
18 | LV_4285-8_0_6_line_18 |  | 15 | 17 | 0.042259 | 0.125 | 0.08 | 261 | 0 | 0.364 | 1 | 3 | cs | TRUE
19 | LV_4285-8_0_6_line_19 |  | 16 | 27 | 0.027611 | 0.125 | 0.08 | 261 | 0 | 0.364 | 1 | 3 | cs | TRUE
20 | LV_4285-8_0_6_line_20 |  | 17 | 57 | 0.0020195 | 0.125 | 0.08 | 261 | 0 | 0.364 | 1 | 3 | cs | TRUE
21 | LV_4285-8_0_6_line_21 |  | 18 | 54 | 0.007712 | 0.125 | 0.08 | 261 | 0 | 0.364 | 1 | 3 | cs | TRUE
22 | LV_4285-8_0_6_line_22 |  | 18 | 38 | 0.018061 | 0.125 | 0.08 | 261 | 0 | 0.364 | 1 | 3 | cs | TRUE
23 | LV_4285-8_0_6_line_23 |  | 21 | 22 | 0.019852 | 0.125 | 0.08 | 261 | 0 | 0.364 | 1 | 1 | cs | TRUE
24 | LV_4285-8_0_6_line_24 |  | 21 | 23 | 0.029866 | 0.125 | 0.08 | 261 | 0 | 0.364 | 1 | 1 | cs | TRUE
25 | LV_4285-8_0_6_line_25 |  | 22 | 24 | 0.0031597 | 0.125 | 0.08 | 261 | 0 | 0.364 | 1 | 1 | cs | TRUE
26 | LV_4285-8_0_6_line_26 |  | 23 | 25 | 0.023592 | 0.125 | 0.08 | 261 | 0 | 0.364 | 1 | 1 | cs | TRUE
27 | LV_4285-8_0_6_line_27 |  | 24 | 26 | 0.020328 | 0.125 | 0.08 | 261 | 0 | 0.364 | 1 | 1 | cs | TRUE
28 | LV_4285-8_0_6_line_28 |  | 25 | 27 | 0.015568 | 0.125 | 0.08 | 261 | 0 | 0.364 | 1 | 3 | cs | TRUE
29 | LV_4285-8_0_6_line_29 |  | 26 | 28 | 0.040444 | 0.125 | 0.08 | 261 | 0 | 0.364 | 1 | 1 | cs | TRUE
30 | LV_4285-8_0_6_line_30 |  | 27 | 29 | 0.021628 | 0.125 | 0.08 | 261 | 0 | 0.364 | 1 | 1 | cs | TRUE
31 | LV_4285-8_0_6_line_31 |  | 29 | 65 | 0.014273 | 0.125 | 0.08 | 261 | 0 | 0.364 | 1 | 1 | cs | TRUE
32 | LV_4285-8_0_6_line_32 |  | 30 | 31 | 0.035838 | 0.125 | 0.08 | 261 | 0 | 0.364 | 1 | 1 | cs | TRUE
33 | LV_4285-8_0_6_line_33 |  | 30 | 32 | 0.028819 | 0.125 | 0.08 | 261 | 0 | 0.364 | 1 | 1 | cs | TRUE
34 | LV_4285-8_0_6_line_34 |  | 31 | 33 | 0.042632 | 0.125 | 0.08 | 261 | 0 | 0.364 | 1 | 3 | cs | TRUE
35 | LV_4285-8_0_6_line_35 |  | 31 | 34 | 0.021341 | 0.125 | 0.08 | 261 | 0 | 0.364 | 1 | 3 | cs | TRUE
36 | LV_4285-8_0_6_line_36 |  | 32 | 35 | 0.006644 | 0.125 | 0.08 | 261 | 0 | 0.364 | 1 | 1 | cs | TRUE
37 | LV_4285-8_0_6_line_37 |  | 32 | 36 | 0.013151 | 0.125 | 0.08 | 261 | 0 | 0.364 | 1 | 1 | cs | TRUE
38 | LV_4285-8_0_6_line_38 |  | 33 | 37 | 0.033497 | 0.125 | 0.08 | 261 | 0 | 0.364 | 1 | 3 | cs | TRUE
39 | LV_4285-8_0_6_line_39 |  | 34 | 38 | 0.00023773 | 0.125 | 0.08 | 261 | 0 | 0.364 | 1 | 3 | cs | TRUE
40 | LV_4285-8_0_6_line_40 |  | 36 | 39 | 0.011372 | 0.125 | 0.08 | 261 | 0 | 0.364 | 1 | 1 | cs | TRUE
41 | LV_4285-8_0_6_line_41 |  | 37 | 44 | 0.035306 | 0.125 | 0.08 | 261 | 0 | 0.364 | 1 | 3 | cs | TRUE
42 | LV_4285-8_0_6_line_42 |  | 37 | 45 | 0.0087805 | 0.125 | 0.08 | 261 | 0 | 0.364 | 1 | 1 | cs | TRUE
43 | LV_4285-8_0_6_line_43 |  | 40 | 41 | 0.015214 | 0.125 | 0.08 | 261 | 0 | 0.364 | 1 | 1 | cs | TRUE
44 | LV_4285-8_0_6_line_44 |  | 41 | 42 | 0.022462 | 0.125 | 0.08 | 261 | 0 | 0.364 | 1 | 1 | cs | TRUE
45 | LV_4285-8_0_6_line_45 |  | 41 | 43 | 0.016343 | 0.125 | 0.08 | 261 | 0 | 0.364 | 1 | 1 | cs | TRUE
46 | LV_4285-8_0_6_line_46 |  | 42 | 71 | 0.015301 | 0.125 | 0.08 | 261 | 0 | 0.364 | 1 | 1 | cs | TRUE
47 | LV_4285-8_0_6_line_47 |  | 43 | 46 | 0.005252 | 0.125 | 0.08 | 261 | 0 | 0.364 | 1 | 1 | cs | TRUE
48 | LV_4285-8_0_6_line_48 |  | 44 | 52 | 0.0073041 | 0.125 | 0.08 | 261 | 0 | 0.364 | 1 | 3 | cs | TRUE
49 | LV_4285-8_0_6_line_49 |  | 46 | 47 | 0.016587 | 0.125 | 0.08 | 261 | 0 | 0.364 | 1 | 1 | cs | TRUE
50 | LV_4285-8_0_6_line_50 |  | 47 | 50 | 0.01653 | 0.125 | 0.08 | 261 | 0 | 0.364 | 1 | 1 | cs | TRUE
51 | LV_4285-8_0_6_line_51 |  | 48 | 49 | 0.1042 | 0.125 | 0.08 | 261 | 0 | 0.364 | 1 | 1 | cs | TRUE
52 | LV_4285-8_0_6_line_52 |  | 48 | 50 | 0.030816 | 0.125 | 0.08 | 261 | 0 | 0.364 | 1 | 1 | cs | TRUE
53 | LV_4285-8_0_6_line_53 |  | 48 | 51 | 0.015305 | 0.125 | 0.08 | 261 | 0 | 0.364 | 1 | 1 | cs | TRUE
54 | LV_4285-8_0_6_line_54 |  | 49 | 72 | 0.035541 | 0.125 | 0.08 | 261 | 0 | 0.364 | 1 | 1 | cs | TRUE
55 | LV_4285-8_0_6_line_55 |  | 49 | 73 | 0.085808 | 0.125 | 0.08 | 261 | 0 | 0.364 | 1 | 1 | cs | TRUE
56 | LV_4285-8_0_6_line_56 |  | 50 | 68 | 0.022803 | 0.125 | 0.08 | 261 | 0 | 0.364 | 1 | 1 | cs | TRUE
57 | LV_4285-8_0_6_line_57 |  | 51 | 74 | 0.0032295 | 0.125 | 0.08 | 261 | 0 | 0.364 | 1 | 1 | cs | TRUE
58 | LV_4285-8_0_6_line_58 |  | 52 | 53 | 0.039076 | 0.125 | 0.08 | 261 | 0 | 0.364 | 1 | 3 | cs | TRUE
59 | LV_4285-8_0_6_line_59 |  | 53 | 61 | 0.025667 | 0.125 | 0.08 | 261 | 0 | 0.364 | 1 | 3 | cs | TRUE
60 | LV_4285-8_0_6_line_60 |  | 54 | 60 | 0.017341 | 0.125 | 0.08 | 261 | 0 | 0.364 | 1 | 1 | cs | TRUE
61 | LV_4285-8_0_6_line_61 |  | 54 | 55 | 0.014109 | 0.125 | 0.08 | 261 | 0 | 0.364 | 1 | 3 | cs | TRUE
62 | LV_4285-8_0_6_line_62 |  | 55 | 56 | 0.011577 | 0.125 | 0.08 | 261 | 0 | 0.364 | 1 | 3 | cs | TRUE
63 | LV_4285-8_0_6_line_63 |  | 56 | 59 | 0.00053945 | 0.125 | 0.08 | 261 | 0 | 0.364 | 1 | 3 | cs | TRUE
64 | LV_4285-8_0_6_line_64 |  | 57 | 58 | 0.034507 | 0.125 | 0.08 | 261 | 0 | 0.364 | 1 | 1 | cs | TRUE
65 | LV_4285-8_0_6_line_65 |  | 57 | 59 | 0.040593 | 0.125 | 0.08 | 261 | 0 | 0.364 | 1 | 3 | cs | TRUE
66 | LV_4285-8_0_6_line_66 |  | 58 | 70 | 0.015157 | 0.125 | 0.08 | 261 | 0 | 0.364 | 1 | 1 | cs | TRUE
67 | LV_4285-8_0_6_line_67 |  | 61 | 62 | 0.007695 | 0.125 | 0.08 | 261 | 0 | 0.364 | 1 | 3 | cs | TRUE
68 | LV_4285-8_0_6_line_68 |  | 62 | 85 | 0.020725 | 0.125 | 0.08 | 261 | 0 | 0.364 | 1 | 3 | cs | TRUE
69 | LV_4285-8_0_6_line_69 |  | 62 | 84 | 0.029232 | 0.125 | 0.08 | 261 | 0 | 0.364 | 1 | 1 | cs | TRUE
70 | LV_4285-8_0_6_line_70 |  | 63 | 64 | 0.025246 | 0.125 | 0.08 | 261 | 0 | 0.364 | 1 | 1 | cs | TRUE
71 | LV_4285-8_0_6_line_71 |  | 63 | 65 | 0.015827 | 0.125 | 0.08 | 261 | 0 | 0.364 | 1 | 1 | cs | TRUE
72 | LV_4285-8_0_6_line_72 |  | 64 | 66 | 0.015921 | 0.125 | 0.08 | 261 | 0 | 0.364 | 1 | 1 | cs | TRUE
73 | LV_4285-8_0_6_line_73 |  | 66 | 67 | 0.0050002 | 0.125 | 0.08 | 261 | 0 | 0.364 | 1 | 1 | cs | TRUE
74 | LV_4285-8_0_6_line_74 |  | 68 | 69 | 0.00024672 | 0.125 | 0.08 | 261 | 0 | 0.364 | 1 | 1 | cs | TRUE
75 | LV_4285-8_0_6_line_75 |  | 71 | 75 | 0.015687 | 0.125 | 0.08 | 261 | 0 | 0.364 | 1 | 1 | cs | TRUE
76 | LV_4285-8_0_6_line_76 |  | 73 | 90 | 0.019413 | 0.125 | 0.08 | 261 | 0 | 0.364 | 1 | 1 | cs | TRUE
77 | LV_4285-8_0_6_line_77 |  | 74 | 79 | 0.016383 | 0.125 | 0.08 | 261 | 0 | 0.364 | 1 | 1 | cs | TRUE
78 | LV_4285-8_0_6_line_78 |  | 76 | 77 | 0.012148 | 0.125 | 0.08 | 261 | 0 | 0.364 | 1 | 1 | cs | TRUE
79 | LV_4285-8_0_6_line_79 |  | 76 | 78 | 0.017554 | 0.125 | 0.08 | 261 | 0 | 0.364 | 1 | 1 | cs | TRUE
80 | LV_4285-8_0_6_line_80 |  | 77 | 79 | 0.0068222 | 0.125 | 0.08 | 261 | 0 | 0.364 | 1 | 1 | cs | TRUE
81 | LV_4285-8_0_6_line_81 |  | 78 | 80 | 0.00020575 | 0.125 | 0.08 | 261 | 0 | 0.364 | 1 | 1 | cs | TRUE
82 | LV_4285-8_0_6_line_82 |  | 80 | 81 | 0.02235 | 0.125 | 0.08 | 261 | 0 | 0.364 | 1 | 1 | cs | TRUE
83 | LV_4285-8_0_6_line_83 |  | 81 | 82 | 0.010862 | 0.125 | 0.08 | 261 | 0 | 0.364 | 1 | 1 | cs | TRUE
84 | LV_4285-8_0_6_line_84 |  | 82 | 83 | 0.0070117 | 0.125 | 0.08 | 261 | 0 | 0.364 | 1 | 1 | cs | TRUE
85 | LV_4285-8_0_6_line_85 |  | 83 | 89 | 0.021584 | 0.125 | 0.08 | 261 | 0 | 0.364 | 1 | 1 | cs | TRUE
86 | LV_4285-8_0_6_line_86 |  | 85 | 86 | 0.029507 | 0.125 | 0.08 | 261 | 0 | 0.364 | 1 | 3 | cs | TRUE
87 | LV_4285-8_0_6_line_87 |  | 86 | 87 | 0.029692 | 0.125 | 0.08 | 261 | 0 | 0.364 | 1 | 3 | cs | TRUE
88 | LV_4285-8_0_6_line_88 |  | 87 | 88 | 0.015417 | 0.125 | 0.08 | 261 | 0 | 0.364 | 1 | 2 | cs | TRUE
89 | LV_4285-8_0_6_line_89 |  | 88 | 89 | 0.015738 | 0.125 | 0.08 | 261 | 0 | 0.364 | 1 | 1 | cs | TRUE
90 | LV_4285-8_0_6_line_90 |  | 90 | 91 | 0.011536 | 0.125 | 0.08 | 261 | 0 | 0.364 | 1 | 1 | cs | TRUE
91 | LV_4285-8_0_6_line_91 |  | 91 | 92 | 0.010208 | 0.125 | 0.08 | 261 | 0 | 0.364 | 1 | 1 | cs | TRUE

## trafo
| name | std_type | hv_bus | lv_bus | sn_mva | vn_hv_kv | vn_lv_kv | vk_percent | vkr_percent | pfe_kw | i0_percent | shift_degree | tap_side | tap_neutral | tap_min | tap_max | tap_step_percent | tap_step_degree | tap_pos | tap_phase_shifter | parallel | df | in_service
0 | LV_4285-8_0_6_trafo_38 | 0.63 MVA 20/0.4 kV | 93 | 55 | 0.63 | 20 | 0.4 | 6 | 1.206 | 1.65 | 0.2619 | 150 | hv | 0 | -2 | 2 | 2.5 | 0 | 0 | FALSE | 1 | 1 | TRUE

## line_geodata
| x0 | y0 | x1 | y1 | x2 | y2 | x3 | y3 | x4 | y4
0 | 2636924.2913 | 1236693.2855 | 2636905.9447 | 1236708.0225
1 | 2636903.7985 | 1236709.7464 | 2636905.9447 | 1236708.0225
2 | 2636924.2913 | 1236693.2855 | 2636917.0288 | 1236683.3897 | 2636907.4774 | 1236677.7713 | 2636898.2635 | 1236674.7256
3 | 2636924.2913 | 1236693.2855 | 2636941.0518 | 1236682.953
4 | 2636903.7985 | 1236709.7464 | 2636902.2625 | 1236710.9821 | 2636878.8088 | 1236733.9733 | 2636869.7693 | 1236747.07 | 2636860.5715 | 1236760.0878
5 | 2636964.1102 | 1236665.2267 | 2636950.5023 | 1236677.127 | 2636941.0518 | 1236682.953
6 | 2636860.5715 | 1236760.0878 | 2636868.3176 | 1236766.8173
7 | 2636980.958 | 1236647.6088 | 2636969.5515 | 1236660.4682 | 2636964.1102 | 1236665.2267
8 | 2636868.3176 | 1236766.8173 | 2636884.2457 | 1236780.655
9 | 2636979.6759 | 1236766.1088 | 2636974.0204 | 1236764.2836 | 2636968.5266 | 1236764.4162 | 2636960.9313 | 1236771.5624 | 2636942.9242 | 1236752.0793
10 | 2636979.6759 | 1236766.1088 | 2636968.1428 | 1236788.4178
11 | 2636980.958 | 1236647.6088 | 2636989.5366 | 1236638.8033
12 | 2636980.958 | 1236647.6088 | 2636955.825 | 1236627.8155
13 | 2636968.1428 | 1236788.4178 | 2636977.822 | 1236794.1149 | 2636987.0012 | 1236803.578 | 2636993.4855 | 1236807.1761 | 2636998.0773 | 1236809.7285
14 | 2636968.1428 | 1236788.4178 | 2636964.129 | 1236796.1793
15 | 2637003.5606 | 1236624.1235 | 2636990.8953 | 1236637.4086 | 2636989.5366 | 1236638.8033
16 | 2636955.825 | 1236627.8155 | 2636950.8333 | 1236623.8844 | 2636949.9475 | 1236623.2798
17 | 2637003.6981 | 1236727.2004 | 2637009.3899 | 1236720.7873 | 2637031.0529 | 1236696.3885
18 | 2637003.6981 | 1236727.2004 | 2637036.3939 | 1236753.9741
19 | 2637049.3849 | 1236675.7413 | 2637031.0529 | 1236696.3885
20 | 2637037.9564 | 1236755.2535 | 2637036.3939 | 1236753.9741
21 | 2636998.0773 | 1236809.7285 | 2637005.6407 | 1236811.3433
22 | 2636998.0773 | 1236809.7285 | 2636991.6366 | 1236816.1369 | 2636988.1113 | 1236824.3913
23 | 2637003.5606 | 1236624.1235 | 2637019.5563 | 1236612.3662
24 | 2637003.5606 | 1236624.1235 | 2637023.2826 | 1236646.5521
25 | 2637019.5563 | 1236612.3662 | 2637021.5445 | 1236610.9049 | 2637022.154 | 1236610.5768
26 | 2637038.8678 | 1236664.2632 | 2637038.5858 | 1236663.9555 | 2637023.2826 | 1236646.5521
27 | 2637040.0541 | 1236600.9426 | 2637022.154 | 1236610.5768
28 | 2637049.3849 | 1236675.7413 | 2637038.8678 | 1236664.2632
29 | 2637040.0541 | 1236600.9426 | 2637042.3532 | 1236599.7052 | 2637066.0084 | 1236589.4794 | 2637077.4823 | 1236585.7568
30 | 2637049.3849 | 1236675.7413 | 2637053.5556 | 1236679.0916 | 2637065.5015 | 1236690.1497
31 | 2637075.9756 | 1236699.8454 | 2637065.5015 | 1236690.1497
32 | 2636979.6362 | 1236844.2356 | 2636946.708 | 1236829.8663
33 | 2636933.7313 | 1236855.613 | 2636946.708 | 1236829.8663
34 | 2636979.6362 | 1236844.2356 | 2637018.8043 | 1236861.3345
35 | 2636979.6362 | 1236844.2356 | 2636988.018 | 1236824.6099
36 | 2636933.7313 | 1236855.613 | 2636930.7415 | 1236861.5463
37 | 2636933.7313 | 1236855.613 | 2636922.4959 | 1236848.7791
38 | 2637018.8043 | 1236861.3345 | 2637021.4225 | 1236862.4737 | 2637008.1389 | 1236890.0862
39 | 2636988.018 | 1236824.6099 | 2636988.1113 | 1236824.3913
40 | 2636922.4959 | 1236848.7791 | 2636912.7801 | 1236842.8695
41 | 2637008.1389 | 1236890.0862 | 2637040.7598 | 1236903.592
42 | 2637008.1389 | 1236890.0862 | 2637004.0824 | 1236897.8734
43 | 2637058.7339 | 1236846.0513 | 2637044.6382 | 1236840.3268
44 | 2637058.7339 | 1236846.0513 | 2637067.6314 | 1236825.4271
45 | 2637058.7339 | 1236846.0513 | 2637073.8748 | 1236852.2039
46 | 2637082.3436 | 1236829.6326 | 2637067.6314 | 1236825.4271
47 | 2637078.7404 | 1236854.1811 | 2637073.8748 | 1236852.2039
48 | 2637047.5083 | 1236906.3861 | 2637040.7598 | 1236903.592
49 | 2637078.7404 | 1236854.1811 | 2637094.1095 | 1236860.4193
50 | 2637109.4255 | 1236866.6359 | 2637094.1095 | 1236860.4193
51 | 2637099.9747 | 1236894.6835 | 2637172.1519 | 1236920.2281 | 2637169.4107 | 1236923.0239 | 2637164.2069 | 1236942.1479 | 2637163.1847 | 1236945.9105
52 | 2637109.4255 | 1236866.6359 | 2637100.254 | 1236888.7148 | 2637101.6878 | 1236892.9487 | 2637099.9747 | 1236894.6835
53 | 2637099.9747 | 1236894.6835 | 2637095.7786 | 1236909.4016
54 | 2637128.6468 | 1236938.6569 | 2637132.4156 | 1236939.7144 | 2637138.0864 | 1236939.0605 | 2637163.1847 | 1236945.9105
55 | 2637163.1847 | 1236945.9105 | 2637156.161 | 1236971.7496 | 2637140.666 | 1237028.7109
56 | 2637118.4312 | 1236845.6789 | 2637109.4255 | 1236866.6359
57 | 2637094.8932 | 1236912.5073 | 2637095.7786 | 1236909.4016
58 | 2637047.5083 | 1236906.3861 | 2637032.9757 | 1236942.6596
59 | 2637023.4302 | 1236966.4851 | 2637032.9757 | 1236942.6596
60 | 2637005.6407 | 1236811.3433 | 2637009.6381 | 1236812.1464 | 2637020.6772 | 1236819.4996
61 | 2637009.2438 | 1236797.7015 | 2637005.6407 | 1236811.3433
62 | 2637009.2438 | 1236797.7015 | 2637012.4505 | 1236786.5779
63 | 2637012.4505 | 1236786.5779 | 2637012.6 | 1236786.0595
64 | 2637037.9564 | 1236755.2535 | 2637053.4481 | 1236767.9469 | 2637065.58 | 1236775.8497
65 | 2637037.9564 | 1236755.2535 | 2637032.8506 | 1236762.3262 | 2637026.9298 | 1236773.9411 | 2637015.2801 | 1236784.553 | 2637012.6 | 1236786.0595
66 | 2637065.58 | 1236775.8497 | 2637065.58 | 1236775.8497 | 2637058.3252 | 1236789.1574
67 | 2637023.4302 | 1236966.4851 | 2637020.7675 | 1236973.7064
68 | 2637020.7675 | 1236973.7064 | 2637020.1921 | 1236994.423
69 | 2637020.7675 | 1236973.7064 | 2636991.5386 | 1236973.2488
70 | 2637087.7368 | 1236710.4349 | 2637100.2608 | 1236721.5873 | 2637107.0196 | 1236726.7019
71 | 2637087.7368 | 1236710.4349 | 2637079.2756 | 1236702.9002 | 2637075.9756 | 1236699.8454
72 | 2637119.7604 | 1236736.2439 | 2637118.8384 | 1236735.6454 | 2637107.0196 | 1236726.7019
73 | 2637119.7604 | 1236736.2439 | 2637123.9546 | 1236738.9662
74 | 2637118.6523 | 1236845.7883 | 2637118.4312 | 1236845.6789
75 | 2637082.3436 | 1236829.6326 | 2637096.7191 | 1236835.9108
76 | 2637140.666 | 1237028.7109 | 2637121.9821 | 1237023.4405
77 | 2637094.8932 | 1236912.5073 | 2637090.4015 | 1236928.2622
78 | 2637085.3947 | 1236946.5582 | 2637087.1189 | 1236939.7762 | 2637088.531 | 1236934.823
79 | 2637085.3947 | 1236946.5582 | 2637081.0694 | 1236963.5711
80 | 2637088.531 | 1236934.823 | 2637090.4015 | 1236928.2622
81 | 2637081.0187 | 1236963.7705 | 2637081.0694 | 1236963.5711
82 | 2637081.0187 | 1236963.7705 | 2637075.5118 | 1236985.4316
83 | 2637075.5118 | 1236985.4316 | 2637072.8355 | 1236995.9585
84 | 2637071.1079 | 1237002.7541 | 2637072.8355 | 1236995.9585
85 | 2637065.7896 | 1237023.6731 | 2637071.1079 | 1237002.7541
86 | 2637019.3728 | 1237023.9183 | 2637020.1921 | 1236994.423
87 | 2637019.3728 | 1237023.9183 | 2637047.3732 | 1237033.7968
88 | 2637061.9118 | 1237038.926 | 2637047.3732 | 1237033.7968
89 | 2637061.9118 | 1237038.926 | 2637065.7896 | 1237023.6731
90 | 2637110.8794 | 1237020.3086 | 2637121.9821 | 1237023.4405
91 | 2637109.9745 | 1237010.141 | 2637110.8794 | 1237020.3086

## bus_geodata
| x | y | coords
0 | 2636905.9447 | 1236708.0225
1 | 2636924.2913 | 1236693.2855
2 | 2636903.7985 | 1236709.7464
3 | 2636898.2635 | 1236674.7256
4 | 2636941.0518 | 1236682.953
5 | 2636860.5715 | 1236760.0878
6 | 2636964.1102 | 1236665.2267
7 | 2636868.3176 | 1236766.8173
8 | 2636942.9242 | 1236752.0793
9 | 2636979.6759 | 1236766.1088
10 | 2636980.958 | 1236647.6088
11 | 2636884.2457 | 1236780.655
12 | 2636968.1428 | 1236788.4178
13 | 2636989.5366 | 1236638.8033
14 | 2636955.825 | 1236627.8155
15 | 2637003.6981 | 1236727.2004
16 | 2637031.0529 | 1236696.3885
17 | 2637036.3939 | 1236753.9741
18 | 2636998.0773 | 1236809.7285
19 | 2636964.129 | 1236796.1793
20 | 2636949.9475 | 1236623.2798
21 | 2637003.5606 | 1236624.1235
22 | 2637019.5563 | 1236612.3662
23 | 2637023.2826 | 1236646.5521
24 | 2637022.154 | 1236610.5768
25 | 2637038.8678 | 1236664.2632
26 | 2637040.0541 | 1236600.9426
27 | 2637049.3849 | 1236675.7413
28 | 2637077.4823 | 1236585.7568
29 | 2637065.5015 | 1236690.1497
30 | 2636946.708 | 1236829.8663
31 | 2636979.6362 | 1236844.2356
32 | 2636933.7313 | 1236855.613
33 | 2637018.8043 | 1236861.3345
34 | 2636988.018 | 1236824.6099
35 | 2636930.7415 | 1236861.5463
36 | 2636922.4959 | 1236848.7791
37 | 2637008.1389 | 1236890.0862
38 | 2636988.1113 | 1236824.3913
39 | 2636912.7801 | 1236842.8695
40 | 2637044.6382 | 1236840.3268
41 | 2637058.7339 | 1236846.0513
42 | 2637067.6314 | 1236825.4271
43 | 2637073.8748 | 1236852.2039
44 | 2637040.7598 | 1236903.592
45 | 2637004.0824 | 1236897.8734
46 | 2637078.7404 | 1236854.1811
47 | 2637094.1095 | 1236860.4193
48 | 2637099.9747 | 1236894.6835
49 | 2637163.1847 | 1236945.9105
50 | 2637109.4255 | 1236866.6359
51 | 2637095.7786 | 1236909.4016
52 | 2637047.5083 | 1236906.3861
53 | 2637032.9757 | 1236942.6596
54 | 2637005.6407 | 1236811.3433
55 | 2637009.2438 | 1236797.7015
56 | 2637012.4505 | 1236786.5779
57 | 2637037.9564 | 1236755.2535
58 | 2637065.58 | 1236775.8497
59 | 2637012.6 | 1236786.0595
60 | 2637020.6772 | 1236819.4996
61 | 2637023.4302 | 1236966.4851
62 | 2637020.7675 | 1236973.7064
63 | 2637087.7368 | 1236710.4349
64 | 2637107.0196 | 1236726.7019
65 | 2637075.9756 | 1236699.8454
66 | 2637119.7604 | 1236736.2439
67 | 2637123.9546 | 1236738.9662
68 | 2637118.4312 | 1236845.6789
69 | 2637118.6523 | 1236845.7883
70 | 2637058.3252 | 1236789.1574
71 | 2637082.3436 | 1236829.6326
72 | 2637128.6468 | 1236938.6569
73 | 2637140.666 | 1237028.7109
74 | 2637094.8932 | 1236912.5073
75 | 2637096.7191 | 1236835.9108
76 | 2637085.3947 | 1236946.5582
77 | 2637088.531 | 1236934.823
78 | 2637081.0694 | 1236963.5711
79 | 2637090.4015 | 1236928.2622
80 | 2637081.0187 | 1236963.7705
81 | 2637075.5118 | 1236985.4316
82 | 2637072.8355 | 1236995.9585
83 | 2637071.1079 | 1237002.7541
84 | 2636991.5386 | 1236973.2488
85 | 2637020.1921 | 1236994.423
86 | 2637019.3728 | 1237023.9183
87 | 2637047.3732 | 1237033.7968
88 | 2637061.9118 | 1237038.926
89 | 2637065.7896 | 1237023.6731
90 | 2637121.9821 | 1237023.4405
91 | 2637110.8794 | 1237020.3086
92 | 2637109.9745 | 1237010.141
93 | 2637012.6 | 1236786.0595

## line_std_types
| c_nf_per_km | r_ohm_per_km | x_ohm_per_km | max_i_ka | type | q_mm2 | alpha | voltage_rating
NAYY 4x50 SE | 210 | 0.642 | 0.083 | 0.142 | cs | 50 | 0.00403 | LV
NAYY 4x120 SE | 264 | 0.225 | 0.08 | 0.242 | cs | 120 | 0.00403 | LV
NAYY 4x150 SE | 261 | 0.208 | 0.08 | 0.27 | cs | 150 | 0.00403 | LV
NA2XS2Y 1x95 RM/25 12/20 kV | 216 | 0.313 | 0.132 | 0.252 | cs | 95 | 0.00403 | MV
NA2XS2Y 1x185 RM/25 12/20 kV | 273 | 0.161 | 0.117 | 0.362 | cs | 185 | 0.00403 | MV
NA2XS2Y 1x240 RM/25 12/20 kV | 304 | 0.122 | 0.112 | 0.421 | cs | 240 | 0.00403 | MV
NA2XS2Y 1x95 RM/25 6/10 kV | 315 | 0.313 | 0.123 | 0.249 | cs | 95 | 0.00403 | MV
NA2XS2Y 1x185 RM/25 6/10 kV | 406 | 0.161 | 0.11 | 0.358 | cs | 185 | 0.00403 | MV
NA2XS2Y 1x240 RM/25 6/10 kV | 456 | 0.122 | 0.105 | 0.416 | cs | 240 | 0.00403 | MV
NA2XS2Y 1x150 RM/25 12/20 kV | 250 | 0.206 | 0.116 | 0.319 | cs | 150 | 0.00403 | MV
NA2XS2Y 1x120 RM/25 12/20 kV | 230 | 0.253 | 0.119 | 0.283 | cs | 120 | 0.00403 | MV
NA2XS2Y 1x70 RM/25 12/20 kV | 190 | 0.443 | 0.132 | 0.22 | cs | 70 | 0.00403 | MV
NA2XS2Y 1x150 RM/25 6/10 kV | 360 | 0.206 | 0.11 | 0.315 | cs | 150 | 0.00403 | MV
NA2XS2Y 1x120 RM/25 6/10 kV | 340 | 0.253 | 0.113 | 0.28 | cs | 120 | 0.00403 | MV
NA2XS2Y 1x70 RM/25 6/10 kV | 280 | 0.443 | 0.123 | 0.217 | cs | 70 | 0.00403 | MV
N2XS(FL)2Y 1x120 RM/35 64/110 kV | 112 | 0.153 | 0.166 | 0.366 | cs | 120 | 0.00393 | HV
N2XS(FL)2Y 1x185 RM/35 64/110 kV | 125 | 0.099 | 0.156 | 0.457 | cs | 185 | 0.00393 | HV
N2XS(FL)2Y 1x240 RM/35 64/110 kV | 135 | 0.075 | 0.149 | 0.526 | cs | 240 | 0.00393 | HV
N2XS(FL)2Y 1x300 RM/35 64/110 kV | 144 | 0.06 | 0.144 | 0.588 | cs | 300 | 0.00393 | HV
15-AL1/3-ST1A 0.4 | 11 | 1.8769 | 0.35 | 0.105 | ol | 16 | 0.00403 | LV
24-AL1/4-ST1A 0.4 | 11.25 | 1.2012 | 0.335 | 0.14 | ol | 24 | 0.00403 | LV
48-AL1/8-ST1A 0.4 | 12.2 | 0.5939 | 0.3 | 0.21 | ol | 48 | 0.00403 | LV
94-AL1/15-ST1A 0.4 | 13.2 | 0.306 | 0.29 | 0.35 | ol | 94 | 0.00403 | LV
34-AL1/6-ST1A 10.0 | 9.7 | 0.8342 | 0.36 | 0.17 | ol | 34 | 0.00403 | MV
48-AL1/8-ST1A 10.0 | 10.1 | 0.5939 | 0.35 | 0.21 | ol | 48 | 0.00403 | MV
70-AL1/11-ST1A 10.0 | 10.4 | 0.4132 | 0.339 | 0.29 | ol | 70 | 0.00403 | MV
94-AL1/15-ST1A 10.0 | 10.75 | 0.306 | 0.33 | 0.35 | ol | 94 | 0.00403 | MV
122-AL1/20-ST1A 10.0 | 11.1 | 0.2376 | 0.323 | 0.41 | ol | 122 | 0.00403 | MV
149-AL1/24-ST1A 10.0 | 11.25 | 0.194 | 0.315 | 0.47 | ol | 149 | 0.00403 | MV
34-AL1/6-ST1A 20.0 | 9.15 | 0.8342 | 0.382 | 0.17 | ol | 34 | 0.00403 | MV
48-AL1/8-ST1A 20.0 | 9.5 | 0.5939 | 0.372 | 0.21 | ol | 48 | 0.00403 | MV
70-AL1/11-ST1A 20.0 | 9.7 | 0.4132 | 0.36 | 0.29 | ol | 70 | 0.00403 | MV
94-AL1/15-ST1A 20.0 | 10 | 0.306 | 0.35 | 0.35 | ol | 94 | 0.00403 | MV
122-AL1/20-ST1A 20.0 | 10.3 | 0.2376 | 0.344 | 0.41 | ol | 122 | 0.00403 | MV
149-AL1/24-ST1A 20.0 | 10.5 | 0.194 | 0.337 | 0.47 | ol | 149 | 0.00403 | MV
184-AL1/30-ST1A 20.0 | 10.75 | 0.1571 | 0.33 | 0.535 | ol | 184 | 0.00403 | MV
243-AL1/39-ST1A 20.0 | 11 | 0.1188 | 0.32 | 0.645 | ol | 243 | 0.00403 | MV
48-AL1/8-ST1A 110.0 | 8 | 0.5939 | 0.46 | 0.21 | ol | 48 | 0.00403 | HV
70-AL1/11-ST1A 110.0 | 8.4 | 0.4132 | 0.45 | 0.29 | ol | 70 | 0.00403 | HV
94-AL1/15-ST1A 110.0 | 8.65 | 0.306 | 0.44 | 0.35 | ol | 94 | 0.00403 | HV
122-AL1/20-ST1A 110.0 | 8.5 | 0.2376 | 0.43 | 0.41 | ol | 122 | 0.00403 | HV
149-AL1/24-ST1A 110.0 | 8.75 | 0.194 | 0.41 | 0.47 | ol | 149 | 0.00403 | HV
184-AL1/30-ST1A 110.0 | 8.8 | 0.1571 | 0.4 | 0.535 | ol | 184 | 0.00403 | HV
243-AL1/39-ST1A 110.0 | 9 | 0.1188 | 0.39 | 0.645 | ol | 243 | 0.00403 | HV
305-AL1/39-ST1A 110.0 | 9.2 | 0.0949 | 0.38 | 0.74 | ol | 305 | 0.00403 | HV
490-AL1/64-ST1A 110.0 | 9.75 | 0.059 | 0.37 | 0.96 | ol | 490 | 0.00403 | HV
679-AL1/86-ST1A 110.0 | 9.95 | 0.042 | 0.36 | 1.15 | ol | 679 | 0.00403 | HV
490-AL1/64-ST1A 220.0 | 10 | 0.059 | 0.285 | 0.96 | ol | 490 | 0.00403 | HV
679-AL1/86-ST1A 220.0 | 11.7 | 0.042 | 0.275 | 1.15 | ol | 679 | 0.00403 | HV
490-AL1/64-ST1A 380.0 | 11 | 0.059 | 0.253 | 0.96 | ol | 490 | 0.00403 | HV
679-AL1/86-ST1A 380.0 | 14.6 | 0.042 | 0.25 | 1.15 | ol | 679 | 0.00403 | HV

## trafo_std_types
| i0_percent | pfe_kw | vkr_percent | sn_mva | vn_lv_kv | vn_hv_kv | vk_percent | shift_degree | vector_group | tap_side | tap_neutral | tap_min | tap_max | tap_step_degree | tap_step_percent | tap_phase_shifter
160 MVA 380/110 kV | 0.06 | 60 | 0.25 | 160 | 110 | 380 | 12.2 | 0 | Yy0 | hv | 0 | -9 | 9 | 0 | 1.5 | FALSE
100 MVA 220/110 kV | 0.06 | 55 | 0.26 | 100 | 110 | 220 | 12 | 0 | Yy0 | hv | 0 | -9 | 9 | 0 | 1.5 | FALSE
63 MVA 110/20 kV | 0.04 | 22 | 0.32 | 63 | 20 | 110 | 18 | 150 | YNd5 | hv | 0 | -9 | 9 | 0 | 1.5 | FALSE
40 MVA 110/20 kV | 0.05 | 18 | 0.34 | 40 | 20 | 110 | 16.2 | 150 | YNd5 | hv | 0 | -9 | 9 | 0 | 1.5 | FALSE
25 MVA 110/20 kV | 0.07 | 14 | 0.41 | 25 | 20 | 110 | 12 | 150 | YNd5 | hv | 0 | -9 | 9 | 0 | 1.5 | FALSE
63 MVA 110/10 kV | 0.04 | 22 | 0.32 | 63 | 10 | 110 | 18 | 150 | YNd5 | hv | 0 | -9 | 9 | 0 | 1.5 | FALSE
40 MVA 110/10 kV | 0.05 | 18 | 0.34 | 40 | 10 | 110 | 16.2 | 150 | YNd5 | hv | 0 | -9 | 9 | 0 | 1.5 | FALSE
25 MVA 110/10 kV | 0.07 | 14 | 0.41 | 25 | 10 | 110 | 12 | 150 | YNd5 | hv | 0 | -9 | 9 | 0 | 1.5 | FALSE
0.25 MVA 20/0.4 kV | 0.32 | 0.8 | 1.44 | 0.25 | 0.4 | 20 | 6 | 150 | Yzn5 | hv | 0 | -2 | 2 | 0 | 2.5 | FALSE
0.4 MVA 20/0.4 kV | 0.3375 | 1.35 | 1.425 | 0.4 | 0.4 | 20 | 6 | 150 | Dyn5 | hv | 0 | -2 | 2 | 0 | 2.5 | FALSE
0.63 MVA 20/0.4 kV | 0.2619 | 1.65 | 1.206 | 0.63 | 0.4 | 20 | 6 | 150 | Dyn5 | hv | 0 | -2 | 2 | 0 | 2.5 | FALSE
0.25 MVA 10/0.4 kV | 0.24 | 0.6 | 1.2 | 0.25 | 0.4 | 10 | 4 | 150 | Dyn5 | hv | 0 | -2 | 2 | 0 | 2.5 | FALSE
0.4 MVA 10/0.4 kV | 0.2375 | 0.95 | 1.325 | 0.4 | 0.4 | 10 | 4 | 150 | Dyn5 | hv | 0 | -2 | 2 | 0 | 2.5 | FALSE
0.63 MVA 10/0.4 kV | 0.1873 | 1.18 | 1.0794 | 0.63 | 0.4 | 10 | 4 | 150 | Dyn5 | hv | 0 | -2 | 2 | 0 | 2.5 | FALSE

## trafo3w_std_types
| sn_hv_mva | sn_mv_mva | sn_lv_mva | vn_hv_kv | vn_mv_kv | vn_lv_kv | vk_hv_percent | vk_mv_percent | vk_lv_percent | vkr_hv_percent | vkr_mv_percent | vkr_lv_percent | pfe_kw | i0_percent | shift_mv_degree | shift_lv_degree | vector_group | tap_side | tap_neutral | tap_min | tap_max | tap_step_percent
63/25/38 MVA 110/20/10 kV | 63 | 25 | 38 | 110 | 20 | 10 | 10.4 | 10.4 | 10.4 | 0.28 | 0.32 | 0.35 | 35 | 0.89 | 0 | 0 | YN0yn0yn0 | hv | 0 | -10 | 10 | 1.2
63/25/38 MVA 110/10/10 kV | 63 | 25 | 38 | 110 | 10 | 10 | 10.4 | 10.4 | 10.4 | 0.28 | 0.32 | 0.35 | 35 | 0.89 | 0 | 0 | YN0yn0yn0 | hv | 0 | -10 | 10 | 1.2

## fuse_std_types
| fuse_type | i_rated_a | t_avg | t_min | t_total | x_avg | x_min | x_total
HV 100A | HV 100A | 100 | 0 | [10.0, 3.64, 0.854, 0.281, 0.1, 0.0531, 0.022, 0.01] | [10.0, 4.267, 1.21, 0.403, 0.1, 0.058, 0.022, 0.01] | 0 | [300.0, 350.0, 450.0, 550.0, 700.0, 850.0, 1200.0, 1752.0] | [600.0, 700.0, 900.0, 1150.0, 1665.0, 2000.0, 3000.0, 4313.0]
HV 10A | HV 10A | 10 | 0 | [10.0, 1675.0, 0.344, 0.156, 0.1, 0.0417, 0.0171, 0.01] | [10.0, 1.3, 0.3, 0.155, 0.1, 0.0555, 0.023, 0.01] | 0 | [30.0, 32.0, 35.0, 37.0, 39.0, 50.0, 70.0, 88.0] | [60.0, 70.0, 80.0, 87.0, 94.0, 110.0, 150.0, 216.0]
HV 125A | HV 125A | 125 | 0 | [10.0, 1.82, 0.344, 0.1, 0.0467, 0.0269, 0.01] | [10.0, 2.478, 0.426, 0.1, 0.0427, 0.0211, 0.01] | 0 | [375.0, 500.0, 700.0, 925.0, 1200.0, 1500.0, 2341.0] | [750.0, 1000.0, 1500.0, 2200.0, 3000.0, 4000.0, 5765.0]
HV 160A | HV 160A | 160 | 0 | [10.0, 4.15, 1.03, 0.198, 0.1, 0.051, 0.0172, 0.01] | [10.0, 2.3, 0.734, 0.274, 0.1, 0.046, 0.0177, 0.01] | 0 | [480.0, 550.0, 700.0, 1000.0, 1260.0, 1600.0, 2500.0, 3227.0] | [960.0, 1300.0, 1700.0, 2200.0, 2996.0, 4000.0, 6000.0, 7946.0]
HV 16A | HV 16A | 16 | 0 | [10.0, 0.352, 0.164, 0.1, 0.0649, 0.0342, 0.01] | [10.0, 2.34, 0.722, 0.181, 0.1, 0.055, 0.0296, 0.01] | 0 | [48.0, 60.0, 65.0, 71.0, 80.0, 100.0, 162.0] | [96.0, 110.0, 125.0, 150.0, 168.0, 200.0, 250.0, 398.0]
HV 200A | HV 200A | 200 | 0 | [10.0, 4.267, 1.21, 0.403, 0.1, 0.058, 0.022, 0.01] | [10.0, 3.73, 1.654, 0.328, 0.1, 0.0531, 0.019, 0.01] | 0 | [600.0, 700.0, 900.0, 1150.0, 1665.0, 2000.0, 3000.0, 4313.0] | [1200.0, 1500.0, 1800.0, 2700.0, 3960.0, 5000.0, 7500.0, 10620.0]
HV 20A | HV 20A | 20 | 0 | [10.0, 1.3, 0.3, 0.155, 0.1, 0.0555, 0.023, 0.01] | [10.0, 1.3, 0.161, 0.1, 0.0611, 0.0399, 0.0141, 0.01] | 0 | [60.0, 70.0, 80.0, 87.0, 94.0, 110.0, 150.0, 216.0] | [120.0, 150.0, 200.0, 223.0, 260.0, 300.0, 450.0, 532.0]
HV 25A | HV 25A | 25 | 0 | [10.0, 2.512, 0.833, 0.299, 0.1, 0.0372, 0.0223, 0.01] | [10.0, 3.125, 0.597, 0.198, 0.1, 0.0378, 0.022, 0.01] | 0 | [75.0, 82.0, 90.0, 100.0, 124.0, 170.0, 200.0, 289.0] | [150.0, 170.0, 210.0, 250.0, 294.0, 400.0, 500.0, 711.0]
HV 31.5A | HV 31.5A | 31.5 | 0 | [10.0, 2.34, 0.722, 0.181, 0.1, 0.055, 0.0296, 0.01] | [10.0, 2.84, 0.368, 0.164, 0.1, 0.0621, 0.0378, 0.0195, 0.01] | 0 | [95.0, 110.0, 125.0, 150.0, 165.0, 200.0, 250.0, 390.0] | [189.0, 220.0, 300.0, 350.0, 393.0, 450.0, 530.0, 700.0, 960.0]
HV 40A | HV 40A | 40 | 0 | [10.0, 1.3, 0.161, 0.1, 0.0611, 0.0399, 0.0141, 0.01] | [10.0, 2.05, 0.369, 0.198, 0.1, 0.051, 0.0298, 0.01] | 0 | [120.0, 150.0, 200.0, 223.0, 260.0, 300.0, 450.0, 532.0] | [240.0, 300.0, 400.0, 450.0, 530.0, 650.0, 800.0, 1311.0]
HV 50A | HV 50A | 50 | 0 | [10.0, 3.215, 0.597, 0.198, 0.1, 0.0378, 0.022, 0.01] | [10.0, 3.64, 0.854, 0.281, 0.1, 0.0531, 0.022, 0.01] | 0 | [150.0, 170.0, 210.0, 250.0, 294.0, 400.0, 500.0, 711.0] | [300.0, 350.0, 450.0, 550.0, 700.0, 850.0, 1200.0, 1752.0]
HV 6.3A | HV 6.3A | 6.3 | 0 | [10.0, 1.39, 0.344, 0.168, 0.1, 0.056, 0.0263, 0.01] | [10.0, 1.711, 0.516, 0.198, 0.1, 0.0634, 0.0303, 0.01] | 0 | [19.0, 19.5, 20.4, 20.8, 22.0, 25.0, 32.0, 48.0] | [38.0, 40.0, 43.0, 48.0, 53.0, 60.0, 75.0, 118.0]
HV 63A | HV 63A | 63 | 0 | [10.0, 2.84, 0.368, 0.164, 0.1, 0.0621, 0.0378, 0.0195, 0.01] | [10.0, 1.82, 0.344, 0.1, 0.0467, 0.0269, 0.01] | 0 | [189.0, 220.0, 300.0, 350.0, 393.0, 450.0, 530.0, 700.0, 961.0] | [378.0, 500.0, 700.0, 934.0, 1200.0, 1500.0, 2366.0]
HV 80A | HV 80A | 80 | 0 | [10.0, 2.05, 0.369, 0.198, 0.1, 0.051, 0.0298, 0.01] | [10.0, 4.15, 1.03, 0.198, 0.1, 0.051, 0.0172, 0.01] | 0 | [240.0, 300.0, 400.0, 450.0, 530.0, 650.0, 800.0, 1311.0] | [480.0, 550.0, 700.0, 1000.0, 1260.0, 1600.0, 2500.0, 3227.0]
Siemens NH-1-100 | Siemens NH-1-100 | 100 | [5400.0, 2000.0, 400.0, 20.0, 1.0, 0.2, 0.012, 0.004] | 0 | 0 | [150.0, 190.0, 250.0, 430.0, 900.0, 1250.0, 2700.0, 3600.0] | 0 | 0
Siemens NH-1-125 | Siemens NH-1-125 | 125 | [4800.0, 120.0, 7.0, 0.1, 0.004] | 0 | 0 | [180.0, 400.0, 740.0, 2000.0, 4250.0] | 0 | 0
Siemens NH-1-16 | Siemens NH-1-16 | 16 | [4000.0, 400.0, 2.0, 0.1, 0.04, 0.01] | 0 | 0 | [26.0, 35.0, 75.0, 150.0, 200.0, 300.0] | 0 | 0
Siemens NH-1-160 | Siemens NH-1-160 | 160 | [4800.0, 120.0, 7.0, 0.1, 0.004] | 0 | 0 | [210.0, 500.0, 900.0, 2300.0, 5000.0] | 0 | 0
Siemens NH-1-25 | Siemens NH-1-25 | 25 | [4000.0, 1000.0, 10.0, 0.2, 0.02, 0.01] | 0 | 0 | [40.0, 50.0, 100.0, 210.0, 400.0, 500.0] | 0 | 0
Siemens NH-1-50 | Siemens NH-1-50 | 50 | [4000.0, 40.0, 4.0, 1.0, 0.02, 0.01] | 0 | 0 | [86.0, 200.0, 300.0, 400.0, 1000.0, 1280.0] | 0 | 0
Siemens NH-1-63 | Siemens NH-1-63 | 63 | [4000.0, 100.0, 10.0, 2.0, 0.04, 0.01] | 0 | 0 | [100.0, 200.0, 300.0, 400.0, 1000.0, 1500.0] | 0 | 0
Siemens NH-1-80 | Siemens NH-1-80 | 80 | [4800.0, 120.0, 7.0, 0.1, 0.01] | 0 | 0 | [150.58, 250.0, 450.0, 1150.0, 2470.0] | 0 | 0
Siemens NH-2-1000 | Siemens NH-2-1000 | 1000 | [4800.0, 120.0, 7.0, 0.1, 0.004] | 0 | 0 | [1900.0, 3500.0, 8400.0, 24000.0, 52000.0] | 0 | 0
Siemens NH-2-200 | Siemens NH-2-200 | 200 | [4800.0, 120.0, 7.0, 0.1, 0.004] | 0 | 0 | [280.0, 650.0, 1200.0, 3000.0, 7000.0] | 0 | 0
Siemens NH-2-224 | Siemens NH-2-224 | 224 | [4800.0, 120.0, 7.0, 0.2, 0.04, 0.004] | 0 | 0 | [400.0, 750.0, 1453.0, 3025.0, 4315.0, 7600.0] | 0 | 0
Siemens NH-2-250 | Siemens NH-2-250 | 250 | [4800.0, 120.0, 7.0, 0.1, 0.004] | 0 | 0 | [450.0, 800.0, 1650.0, 4000.0, 8500.0] | 0 | 0
Siemens NH-2-315 | Siemens NH-2-315 | 315 | [4800.0, 120.0, 7.0, 0.1, 0.004] | 0 | 0 | [550.0, 920.0, 1900.0, 5000.0, 11000.0] | 0 | 0
Siemens NH-2-355 | Siemens NH-2-355 | 355 | [4800.0, 120.0, 6.0, 0.1, 0.004] | 0 | 0 | [650.0, 1116.27, 2350.0, 5840.0, 12790.0] | 0 | 0
Siemens NH-2-400 | Siemens NH-2-400 | 400 | [4800.0, 120.0, 7.0, 0.1, 0.004] | 0 | 0 | [720.0, 1350.0, 2800.0, 6500.0, 15000.0] | 0 | 0
Siemens NH-2-425 | Siemens NH-2-425 | 425 | [4800.0, 120.0, 7.0, 0.1, 0.004] | 0 | 0 | [850.0, 1500.0, 3050.0, 7500.0, 16500.0] | 0 | 0
Siemens NH-2-630 | Siemens NH-2-630 | 630 | [4800.0, 120.0, 7.0, 0.1, 0.004] | 0 | 0 | [1200.0, 2000.0, 4800.0, 12000.0, 26000.0] | 0 | 0

## dtypes
| element | column | dtype
0 | bus | name | object
1 | bus | vn_kv | float64
2 | bus | type | object
3 | bus | zone | object
4 | bus | in_service | bool
5 | load | name | object
6 | load | bus | uint32
7 | load | p_mw | float64
8 | load | q_mvar | float64
9 | load | const_z_percent | float64
10 | load | const_i_percent | float64
11 | load | sn_mva | float64
12 | load | scaling | float64
13 | load | in_service | bool
14 | load | type | object
15 | ext_grid | name | object
16 | ext_grid | bus | uint32
17 | ext_grid | vm_pu | float64
18 | ext_grid | va_degree | float64
19 | ext_grid | slack_weight | float64
20 | ext_grid | in_service | bool
21 | line | name | object
22 | line | std_type | object
23 | line | from_bus | uint32
24 | line | to_bus | uint32
25 | line | length_km | float64
26 | line | r_ohm_per_km | float64
27 | line | x_ohm_per_km | float64
28 | line | c_nf_per_km | float64
29 | line | g_us_per_km | float64
30 | line | max_i_ka | float64
31 | line | df | float64
32 | line | parallel | uint32
33 | line | type | object
34 | line | in_service | bool
35 | trafo | name | object
36 | trafo | std_type | object
37 | trafo | hv_bus | uint32
38 | trafo | lv_bus | uint32
39 | trafo | sn_mva | float64
40 | trafo | vn_hv_kv | float64
41 | trafo | vn_lv_kv | float64
42 | trafo | vk_percent | float64
43 | trafo | vkr_percent | float64
44 | trafo | pfe_kw | float64
45 | trafo | i0_percent | float64
46 | trafo | shift_degree | float64
47 | trafo | tap_side | object
48 | trafo | tap_neutral | int32
49 | trafo | tap_min | int32
50 | trafo | tap_max | int32
51 | trafo | tap_step_percent | float64
52 | trafo | tap_step_degree | float64
53 | trafo | tap_pos | int32
54 | trafo | tap_phase_shifter | bool
55 | trafo | parallel | uint32
56 | trafo | df | float64
57 | trafo | in_service | bool
58 | line_geodata | coords | object
59 | bus_geodata | x | float64
60 | bus_geodata | y | float64
61 | bus_geodata | coords | object

## parameters
| version | format_version | converged | OPF_converged | name | f_hz | sn_mva
0 | 2.14.6 | 2.14.0 | FALSE | FALSE |  | 50 | 1