## bus
| name | vn_kv | type | zone | in_service
0 | bus_LV_4285-9_1_3_node_5 | 0.4 | n |  | TRUE
1 | bus_LV_4285-9_1_3_node_6 | 0.4 | n |  | TRUE
2 | bus_LV_4285-9_1_3_node_7 | 0.4 | n |  | TRUE
3 | bus_LV_4285-9_1_3_node_39 | 0.4 | n |  | TRUE
4 | bus_LV_4285-9_1_3_node_44 | 0.4 | n |  | TRUE
5 | bus_LV_4285-9_1_3_node_38 | 0.4 | n |  | TRUE
6 | bus_LV_4285-9_1_3_node_8 | 0.4 | n |  | TRUE
7 | bus_LV_4285-9_1_3_node_9 | 0.4 | n |  | TRUE
8 | bus_LV_4285-9_1_3_node_10 | 0.4 | n |  | TRUE
9 | bus_LV_4285-9_1_3_node_11 | 0.4 | n |  | TRUE
10 | bus_LV_4285-9_1_3_node_12 | 0.4 | n |  | TRUE
11 | bus_LV_4285-9_1_3_node_45 | 0.4 | n |  | TRUE
12 | bus_LV_4285-9_1_3_node_59 | 0.4 | n |  | TRUE
13 | bus_LV_4285-9_1_3_node_43 | 0.4 | n |  | TRUE
14 | bus_LV_4285-9_1_3_node_57 | 0.4 | n |  | TRUE
15 | bus_LV_4285-9_1_3_node_13 | 0.4 | n |  | TRUE
16 | bus_LV_4285-9_1_3_node_14 | 0.4 | n |  | TRUE
17 | bus_LV_4285-9_1_3_node_15 | 0.4 | n |  | TRUE
18 | bus_LV_4285-9_1_3_node_16 | 0.4 | n |  | TRUE
19 | bus_LV_4285-9_1_3_node_17 | 0.4 | n |  | TRUE
20 | bus_LV_4285-9_1_3_node_19 | 0.4 | n |  | TRUE
21 | bus_LV_4285-9_1_3_node_18 | 0.4 | n |  | TRUE
22 | bus_LV_4285-9_1_3_node_40 | 0.4 | n |  | TRUE
23 | bus_LV_4285-9_1_3_node_27 | 0.4 | n |  | TRUE
24 | bus_LV_4285-9_1_3_node_41 | 0.4 | n |  | TRUE
25 | bus_LV_4285-9_1_3_node_42 | 0.4 | n |  | TRUE
26 | bus_LV_4285-9_1_3_node_29 | 0.4 | n |  | TRUE
27 | bus_LV_4285-9_1_3_node_20 | 0.4 | n |  | TRUE
28 | bus_LV_4285-9_1_3_node_21 | 0.4 | n |  | TRUE
29 | bus_LV_4285-9_1_3_node_22 | 0.4 | n |  | TRUE
30 | bus_LV_4285-9_1_3_node_23 | 0.4 | n |  | TRUE
31 | bus_LV_4285-9_1_3_node_24 | 0.4 | n |  | TRUE
32 | bus_LV_4285-9_1_3_node_25 | 0.4 | n |  | TRUE
33 | bus_LV_4285-9_1_3_node_26 | 0.4 | n |  | TRUE
34 | bus_LV_4285-9_1_3_node_93 | 0.4 | n |  | TRUE
35 | bus_LV_4285-9_1_3_node_34 | 0.4 | n |  | TRUE
36 | bus_LV_4285-9_1_3_node_90 | 0.4 | n |  | TRUE
37 | bus_LV_4285-9_1_3_node_91 | 0.4 | n |  | TRUE
38 | bus_LV_4285-9_1_3_node_35 | 0.4 | n |  | TRUE
39 | bus_LV_4285-9_1_3_node_85 | 0.4 | n |  | TRUE
40 | bus_LV_4285-9_1_3_node_28 | 0.4 | n |  | TRUE
41 | bus_LV_4285-9_1_3_node_49 | 0.4 | n |  | TRUE
42 | bus_LV_4285-9_1_3_node_30 | 0.4 | n |  | TRUE
43 | bus_LV_4285-9_1_3_node_31 | 0.4 | n |  | TRUE
44 | bus_LV_4285-9_1_3_node_32 | 0.4 | n |  | TRUE
45 | bus_LV_4285-9_1_3_node_48 | 0.4 | n |  | TRUE
46 | bus_LV_4285-9_1_3_node_47 | 0.4 | n |  | TRUE
47 | bus_LV_4285-9_1_3_node_89 | 0.4 | n |  | TRUE
48 | bus_LV_4285-9_1_3_node_87 | 0.4 | n |  | TRUE
49 | bus_LV_4285-9_1_3_node_36 | 0.4 | n |  | TRUE
50 | bus_LV_4285-9_1_3_node_37 | 0.4 | n |  | TRUE
51 | bus_LV_4285-9_1_3_node_81 | 0.4 | n |  | TRUE
52 | bus_LV_4285-9_1_3_node_80 | 0.4 | n |  | TRUE
53 | bus_LV_4285-9_1_3_node_53 | 0.4 | n |  | TRUE
54 | bus_LV_4285-9_1_3_node_50 | 0.4 | n |  | TRUE
55 | bus_LV_4285-9_1_3_node_51 | 0.4 | n |  | TRUE
56 | bus_LV_4285-9_1_3_node_52 | 0.4 | n |  | TRUE
57 | bus_LV_4285-9_1_3_node_54 | 0.4 | n |  | TRUE
58 | bus_LV_4285-9_1_3_node_88 | 0.4 | n |  | TRUE
59 | bus_LV_4285-9_1_3_node_95 | 0.4 | n |  | TRUE
60 | bus_LV_4285-9_1_3_node_124 | 0.4 | n |  | TRUE
61 | bus_LV_4285-9_1_3_node_96 | 0.4 | n |  | TRUE
62 | bus_LV_4285-9_1_3_node_55 | 0.4 | n |  | TRUE
63 | bus_LV_4285-9_1_3_node_56 | 0.4 | n |  | TRUE
64 | bus_LV_4285-9_1_3_node_58 | 0.4 | n |  | TRUE
65 | bus_LV_4285-9_1_3_node_60 | 0.4 | n |  | TRUE
66 | bus_LV_4285-9_1_3_node_61 | 0.4 | n |  | TRUE
67 | bus_LV_4285-9_1_3_node_62 | 0.4 | n |  | TRUE
68 | bus_LV_4285-9_1_3_node_63 | 0.4 | n |  | TRUE
69 | bus_LV_4285-9_1_3_node_64 | 0.4 | n |  | TRUE
70 | bus_LV_4285-9_1_3_node_65 | 0.4 | n |  | TRUE
71 | bus_LV_4285-9_1_3_node_71 | 0.4 | n |  | TRUE
72 | bus_LV_4285-9_1_3_node_72 | 0.4 | n |  | TRUE
73 | bus_LV_4285-9_1_3_node_70 | 0.4 | n |  | TRUE
74 | bus_LV_4285-9_1_3_node_73 | 0.4 | n |  | TRUE
75 | bus_LV_4285-9_1_3_node_203 | 0.4 | n |  | TRUE
76 | bus_LV_4285-9_1_3_node_204 | 0.4 | n |  | TRUE
77 | bus_LV_4285-9_1_3_node_66 | 0.4 | n |  | TRUE
78 | bus_LV_4285-9_1_3_node_67 | 0.4 | n |  | TRUE
79 | bus_LV_4285-9_1_3_node_68 | 0.4 | n |  | TRUE
80 | bus_LV_4285-9_1_3_node_69 | 0.4 | n |  | TRUE
81 | bus_LV_4285-9_1_3_node_79 | 0.4 | n |  | TRUE
82 | bus_LV_4285-9_1_3_node_100 | 0.4 | n |  | TRUE
83 | bus_LV_4285-9_1_3_node_78 | 0.4 | n |  | TRUE
84 | bus_LV_4285-9_1_3_node_101 | 0.4 | n |  | TRUE
85 | bus_LV_4285-9_1_3_node_74 | 0.4 | n |  | TRUE
86 | bus_LV_4285-9_1_3_node_75 | 0.4 | n |  | TRUE
87 | bus_LV_4285-9_1_3_node_76 | 0.4 | n |  | TRUE
88 | bus_LV_4285-9_1_3_node_128 | 0.4 | n |  | TRUE
89 | bus_LV_4285-9_1_3_node_107 | 0.4 | n |  | TRUE
90 | bus_LV_4285-9_1_3_node_129 | 0.4 | n |  | TRUE
91 | bus_LV_4285-9_1_3_node_106 | 0.4 | n |  | TRUE
92 | bus_LV_4285-9_1_3_node_208 | 0.4 | n |  | TRUE
93 | bus_LV_4285-9_1_3_node_82 | 0.4 | n |  | TRUE
94 | bus_LV_4285-9_1_3_node_83 | 0.4 | n |  | TRUE
95 | bus_LV_4285-9_1_3_node_84 | 0.4 | n |  | TRUE
96 | bus_LV_4285-9_1_3_node_86 | 0.4 | n |  | TRUE
97 | bus_LV_4285-9_1_3_node_97 | 0.4 | n |  | TRUE
98 | bus_LV_4285-9_1_3_node_94 | 0.4 | n |  | TRUE
99 | bus_LV_4285-9_1_3_node_122 | 0.4 | n |  | TRUE
100 | bus_LV_4285-9_1_3_node_92 | 0.4 | n |  | TRUE
101 | bus_LV_4285-9_1_3_node_105 | 0.4 | n |  | TRUE
102 | bus_LV_4285-9_1_3_node_99 | 0.4 | n |  | TRUE
103 | bus_LV_4285-9_1_3_node_104 | 0.4 | n |  | TRUE
104 | bus_LV_4285-9_1_3_node_103 | 0.4 | n |  | TRUE
105 | bus_LV_4285-9_1_3_node_102 | 0.4 | n |  | TRUE
106 | bus_LV_4285-9_1_3_node_108 | 0.4 | n |  | TRUE
107 | bus_LV_4285-9_1_3_node_109 | 0.4 | n |  | TRUE
108 | bus_LV_4285-9_1_3_node_146 | 0.4 | n |  | TRUE
109 | bus_LV_4285-9_1_3_node_144 | 0.4 | n |  | TRUE
110 | bus_LV_4285-9_1_3_node_110 | 0.4 | n |  | TRUE
111 | bus_LV_4285-9_1_3_node_111 | 0.4 | n |  | TRUE
112 | bus_LV_4285-9_1_3_node_112 | 0.4 | n |  | TRUE
113 | bus_LV_4285-9_1_3_node_113 | 0.4 | n |  | TRUE
114 | bus_LV_4285-9_1_3_node_114 | 0.4 | n |  | TRUE
115 | bus_LV_4285-9_1_3_node_120 | 0.4 | n |  | TRUE
116 | bus_LV_4285-9_1_3_node_119 | 0.4 | n |  | TRUE
117 | bus_LV_4285-9_1_3_node_117 | 0.4 | n |  | TRUE
118 | bus_LV_4285-9_1_3_node_115 | 0.4 | n |  | TRUE
119 | bus_LV_4285-9_1_3_node_116 | 0.4 | n |  | TRUE
120 | bus_LV_4285-9_1_3_node_118 | 0.4 | n |  | TRUE
121 | bus_LV_4285-9_1_3_node_126 | 0.4 | n |  | TRUE
122 | bus_LV_4285-9_1_3_node_127 | 0.4 | n |  | TRUE
123 | bus_LV_4285-9_1_3_node_125 | 0.4 | n |  | TRUE
124 | bus_LV_4285-9_1_3_node_121 | 0.4 | n |  | TRUE
125 | bus_LV_4285-9_1_3_node_123 | 0.4 | n |  | TRUE
126 | bus_LV_4285-9_1_3_node_130 | 0.4 | n |  | TRUE
127 | bus_LV_4285-9_1_3_node_131 | 0.4 | n |  | TRUE
128 | bus_LV_4285-9_1_3_node_132 | 0.4 | n |  | TRUE
129 | bus_LV_4285-9_1_3_node_133 | 0.4 | n |  | TRUE
130 | bus_LV_4285-9_1_3_node_145 | 0.4 | n |  | TRUE
131 | bus_LV_4285-9_1_3_node_187 | 0.4 | n |  | TRUE
132 | bus_LV_4285-9_1_3_node_139 | 0.4 | n |  | TRUE
133 | bus_LV_4285-9_1_3_node_140 | 0.4 | n |  | TRUE
134 | bus_LV_4285-9_1_3_node_141 | 0.4 | n |  | TRUE
135 | bus_LV_4285-9_1_3_node_142 | 0.4 | n |  | TRUE
136 | bus_LV_4285-9_1_3_node_143 | 0.4 | n |  | TRUE
137 | bus_LV_4285-9_1_3_node_162 | 0.4 | n |  | TRUE
138 | bus_LV_4285-9_1_3_node_171 | 0.4 | n |  | TRUE
139 | bus_LV_4285-9_1_3_node_188 | 0.4 | n |  | TRUE
140 | bus_LV_4285-9_1_3_node_179 | 0.4 | n |  | TRUE
141 | bus_LV_4285-9_1_3_node_169 | 0.4 | n |  | TRUE
142 | bus_LV_4285-9_1_3_node_147 | 0.4 | n |  | TRUE
143 | bus_LV_4285-9_1_3_node_148 | 0.4 | n |  | TRUE
144 | bus_LV_4285-9_1_3_node_149 | 0.4 | n |  | TRUE
145 | bus_LV_4285-9_1_3_node_150 | 0.4 | n |  | TRUE
146 | bus_LV_4285-9_1_3_node_151 | 0.4 | n |  | TRUE
147 | bus_LV_4285-9_1_3_node_205 | 0.4 | n |  | TRUE
148 | bus_LV_4285-9_1_3_node_170 | 0.4 | n |  | TRUE
149 | bus_LV_4285-9_1_3_node_206 | 0.4 | n |  | TRUE
150 | bus_LV_4285-9_1_3_node_207 | 0.4 | n |  | TRUE
151 | bus_LV_4285-9_1_3_node_177 | 0.4 | n |  | TRUE
152 | bus_LV_4285-9_1_3_node_175 | 0.4 | n |  | TRUE
153 | bus_LV_4285-9_1_3_node_176 | 0.4 | n |  | TRUE
154 | bus_LV_4285-9_1_3_node_178 | 0.4 | n |  | TRUE
155 | bus_LV_4285-9_1_3_node_189 | 0.4 | n |  | TRUE
156 | bus_LV_4285-9_1_3_node_190 | 0.4 | n |  | TRUE
157 | bus_LV_4285-9_1_3_node_198 | 0.4 | n |  | TRUE
158 | bus_LV_4285-9_1_3_node_209 | 0.4 | n |  | TRUE
159 | bus_LV_4285-9_1_3_node_196 | 0.4 | n |  | TRUE
160 | bus_LV_4285-9_1_3_node_197 | 0.4 | n |  | TRUE
161 | bus_LV_4285-9_1_3_node_199 | 0.4 | n |  | TRUE
162 | bus_LV_4285-9_1_3_node_210 | 0.4 | n |  | TRUE
163 | bus_LV_4285-9_1_3_node_211 | 0.4 | n |  | TRUE
164 | bus_LV_4285-9_1_3_node_212 | 0.4 | n |  | TRUE
165 | bus_MV_617_0_node_3 | 20 | n |  | TRUE

## load
| name | bus | p_mw | q_mvar | const_z_percent | const_i_percent | sn_mva | scaling | in_service | type
0 | LV_4285-9_1_3_load_5 | 0 | 0.0021627 | 0.00054203 | 0 | 0 |  | 1 | TRUE | wye
1 | LV_4285-9_1_3_load_7 | 2 | 0.0015091 | 0.00037822 | 0 | 0 |  | 1 | TRUE | wye
2 | LV_4285-9_1_3_load_39 | 3 | 0.0025539 | 0.00064008 | 0 | 0 |  | 1 | TRUE | wye
3 | LV_4285-9_1_3_load_38 | 5 | 0.0011379 | 0.00028519 | 0 | 0 |  | 1 | TRUE | wye
4 | LV_4285-9_1_3_load_8 | 6 | 0.0018113 | 0.00045395 | 0 | 0 |  | 1 | TRUE | wye
5 | LV_4285-9_1_3_load_9 | 7 | 0.0014015 | 0.00035126 | 0 | 0 |  | 1 | TRUE | wye
6 | LV_4285-9_1_3_load_10 | 8 | 0.0015947 | 0.00039967 | 0 | 0 |  | 1 | TRUE | wye
7 | LV_4285-9_1_3_load_11 | 9 | 0.0017658 | 0.00044254 | 0 | 0 |  | 1 | TRUE | wye
8 | LV_4285-9_1_3_load_12 | 10 | 0.0015459 | 0.00038744 | 0 | 0 |  | 1 | TRUE | wye
9 | LV_4285-9_1_3_load_45 | 11 | 0.0012002 | 0.00030081 | 0 | 0 |  | 1 | TRUE | wye
10 | LV_4285-9_1_3_load_59 | 12 | 0.0012938 | 0.00032426 | 0 | 0 |  | 1 | TRUE | wye
11 | LV_4285-9_1_3_load_57 | 14 | 0.0012756 | 0.00031969 | 0 | 0 |  | 1 | TRUE | wye
12 | LV_4285-9_1_3_load_13 | 15 | 0.0026823 | 0.00067226 | 0 | 0 |  | 1 | TRUE | wye
13 | LV_4285-9_1_3_load_14 | 16 | 0.0017702 | 0.00044365 | 0 | 0 |  | 1 | TRUE | wye
14 | LV_4285-9_1_3_load_17 | 19 | 0.0024686 | 0.00061869 | 0 | 0 |  | 1 | TRUE | wye
15 | LV_4285-9_1_3_load_19 | 20 | 0.0030381 | 0.00076143 | 0 | 0 |  | 1 | TRUE | wye
16 | LV_4285-9_1_3_load_18 | 21 | 0.0022514 | 0.00056425 | 0 | 0 |  | 1 | TRUE | wye
17 | LV_4285-9_1_3_load_41 | 24 | 0.0029008 | 0.00072701 | 0 | 0 |  | 1 | TRUE | wye
18 | LV_4285-9_1_3_load_42 | 25 | 0.0028256 | 0.00070816 | 0 | 0 |  | 1 | TRUE | wye
19 | LV_4285-9_1_3_load_29 | 26 | 0.0016913 | 0.00042387 | 0 | 0 |  | 1 | TRUE | wye
20 | LV_4285-9_1_3_load_20 | 27 | 0.0022383 | 0.00056096 | 0 | 0 |  | 1 | TRUE | wye
21 | LV_4285-9_1_3_load_21 | 28 | 0.0017915 | 0.000449 | 0 | 0 |  | 1 | TRUE | wye
22 | LV_4285-9_1_3_load_23 | 30 | 0.0024039 | 0.00060247 | 0 | 0 |  | 1 | TRUE | wye
23 | LV_4285-9_1_3_load_24 | 31 | 0.0011104 | 0.00027828 | 0 | 0 |  | 1 | TRUE | wye
24 | LV_4285-9_1_3_load_25 | 32 | 0.0020574 | 0.00051564 | 0 | 0 |  | 1 | TRUE | wye
25 | LV_4285-9_1_3_load_26 | 33 | 0.0015724 | 0.00039409 | 0 | 0 |  | 1 | TRUE | wye
26 | LV_4285-9_1_3_load_93 | 34 | 0.00088384 | 0.00022151 | 0 | 0 |  | 1 | TRUE | wye
27 | LV_4285-9_1_3_load_34 | 35 | 0.0025497 | 0.00063902 | 0 | 0 |  | 1 | TRUE | wye
28 | LV_4285-9_1_3_load_90 | 36 | 0.0016354 | 0.00040988 | 0 | 0 |  | 1 | TRUE | wye
29 | LV_4285-9_1_3_load_91 | 37 | 0.000696 | 0.00017443 | 0 | 0 |  | 1 | TRUE | wye
30 | LV_4285-9_1_3_load_85 | 39 | 0.0010116 | 0.00025354 | 0 | 0 |  | 1 | TRUE | wye
31 | LV_4285-9_1_3_load_28 | 40 | 0.001698 | 0.00042555 | 0 | 0 |  | 1 | TRUE | wye
32 | LV_4285-9_1_3_load_49 | 41 | 0.0024414 | 0.00061187 | 0 | 0 |  | 1 | TRUE | wye
33 | LV_4285-9_1_3_load_30 | 42 | 0.0036259 | 0.00090872 | 0 | 0 |  | 1 | TRUE | wye
34 | LV_4285-9_1_3_load_31 | 43 | 0.0036945 | 0.00092594 | 0 | 0 |  | 1 | TRUE | wye
35 | LV_4285-9_1_3_load_47 | 46 | 0.0025015 | 0.00062693 | 0 | 0 |  | 1 | TRUE | wye
36 | LV_4285-9_1_3_load_89 | 47 | 0.0043591 | 0.0010925 | 0 | 0 |  | 1 | TRUE | wye
37 | LV_4285-9_1_3_load_87 | 48 | 0.0014645 | 0.00036705 | 0 | 0 |  | 1 | TRUE | wye
38 | LV_4285-9_1_3_load_36 | 49 | 0.0031922 | 0.00080004 | 0 | 0 |  | 1 | TRUE | wye
39 | LV_4285-9_1_3_load_37 | 50 | 0.0020879 | 0.00052329 | 0 | 0 |  | 1 | TRUE | wye
40 | LV_4285-9_1_3_load_81 | 51 | 0.0046739 | 0.0011714 | 0 | 0 |  | 1 | TRUE | wye
41 | LV_4285-9_1_3_load_80 | 52 | 0.0020599 | 0.00051625 | 0 | 0 |  | 1 | TRUE | wye
42 | LV_4285-9_1_3_load_50 | 54 | 0.0039428 | 0.00098817 | 0 | 0 |  | 1 | TRUE | wye
43 | LV_4285-9_1_3_load_51 | 55 | 0.0023582 | 0.00059101 | 0 | 0 |  | 1 | TRUE | wye
44 | LV_4285-9_1_3_load_52 | 56 | 0.0020603 | 0.00051637 | 0 | 0 |  | 1 | TRUE | wye
45 | LV_4285-9_1_3_load_54 | 57 | 0.0057388 | 0.0014383 | 0 | 0 |  | 1 | TRUE | wye
46 | LV_4285-9_1_3_load_88 | 58 | 0.0025911 | 0.00064938 | 0 | 0 |  | 1 | TRUE | wye
47 | LV_4285-9_1_3_load_95 | 59 | 0.0017327 | 0.00043425 | 0 | 0 |  | 1 | TRUE | wye
48 | LV_4285-9_1_3_load_124 | 60 | 0.0027467 | 0.00068838 | 0 | 0 |  | 1 | TRUE | wye
49 | LV_4285-9_1_3_load_96 | 61 | 0.0010989 | 0.00027541 | 0 | 0 |  | 1 | TRUE | wye
50 | LV_4285-9_1_3_load_55 | 62 | 0.0013422 | 0.00033639 | 0 | 0 |  | 1 | TRUE | wye
51 | LV_4285-9_1_3_load_56 | 63 | 0.00099902 | 0.00025038 | 0 | 0 |  | 1 | TRUE | wye
52 | LV_4285-9_1_3_load_58 | 64 | 0.0013573 | 0.00034016 | 0 | 0 |  | 1 | TRUE | wye
53 | LV_4285-9_1_3_load_60 | 65 | 0.0016601 | 0.00041607 | 0 | 0 |  | 1 | TRUE | wye
54 | LV_4285-9_1_3_load_61 | 66 | 0.0015885 | 0.00039811 | 0 | 0 |  | 1 | TRUE | wye
55 | LV_4285-9_1_3_load_63 | 68 | 0.0020734 | 0.00051965 | 0 | 0 |  | 1 | TRUE | wye
56 | LV_4285-9_1_3_load_64 | 69 | 0.0016196 | 0.00040591 | 0 | 0 |  | 1 | TRUE | wye
57 | LV_4285-9_1_3_load_65 | 70 | 0.0051368 | 0.0012874 | 0 | 0 |  | 1 | TRUE | wye
58 | LV_4285-9_1_3_load_71 | 71 | 0.0016549 | 0.00041476 | 0 | 0 |  | 1 | TRUE | wye
59 | LV_4285-9_1_3_load_72 | 72 | 0.0021129 | 0.00052954 | 0 | 0 |  | 1 | TRUE | wye
60 | LV_4285-9_1_3_load_203 | 75 | 0.0063139 | 0.0015824 | 0 | 0 |  | 1 | TRUE | wye
61 | LV_4285-9_1_3_load_66 | 77 | 0.00080315 | 0.00020129 | 0 | 0 |  | 1 | TRUE | wye
62 | LV_4285-9_1_3_load_67 | 78 | 0.0010807 | 0.00027085 | 0 | 0 |  | 1 | TRUE | wye
63 | LV_4285-9_1_3_load_68 | 79 | 0.0017466 | 0.00043775 | 0 | 0 |  | 1 | TRUE | wye
64 | LV_4285-9_1_3_load_69 | 80 | 0.0027203 | 0.00068177 | 0 | 0 |  | 1 | TRUE | wye
65 | LV_4285-9_1_3_load_79 | 81 | 0.0025396 | 0.0006365 | 0 | 0 |  | 1 | TRUE | wye
66 | LV_4285-9_1_3_load_100 | 82 | 0.002065 | 0.00051755 | 0 | 0 |  | 1 | TRUE | wye
67 | LV_4285-9_1_3_load_78 | 83 | 0.0016256 | 0.0004074 | 0 | 0 |  | 1 | TRUE | wye
68 | LV_4285-9_1_3_load_101 | 84 | 0.00089491 | 0.00022429 | 0 | 0 |  | 1 | TRUE | wye
69 | LV_4285-9_1_3_load_75 | 86 | 0.00098066 | 0.00024578 | 0 | 0 |  | 1 | TRUE | wye
70 | LV_4285-9_1_3_load_76 | 87 | 0.002081 | 0.00052155 | 0 | 0 |  | 1 | TRUE | wye
71 | LV_4285-9_1_3_load_128 | 88 | 0.0010394 | 0.00026051 | 0 | 0 |  | 1 | TRUE | wye
72 | LV_4285-9_1_3_load_107 | 89 | 0.0012875 | 0.00032269 | 0 | 0 |  | 1 | TRUE | wye
73 | LV_4285-9_1_3_load_129 | 90 | 0.0010241 | 0.00025665 | 0 | 0 |  | 1 | TRUE | wye
74 | LV_4285-9_1_3_load_106 | 91 | 0.0050786 | 0.0012728 | 0 | 0 |  | 1 | TRUE | wye
75 | LV_4285-9_1_3_load_208 | 92 | 0.0010797 | 0.00027061 | 0 | 0 |  | 1 | TRUE | wye
76 | LV_4285-9_1_3_load_82 | 93 | 0.0015725 | 0.00039409 | 0 | 0 |  | 1 | TRUE | wye
77 | LV_4285-9_1_3_load_83 | 94 | 0.0014933 | 0.00037427 | 0 | 0 |  | 1 | TRUE | wye
78 | LV_4285-9_1_3_load_84 | 95 | 0.0012605 | 0.00031591 | 0 | 0 |  | 1 | TRUE | wye
79 | LV_4285-9_1_3_load_86 | 96 | 0.00086092 | 0.00021577 | 0 | 0 |  | 1 | TRUE | wye
80 | LV_4285-9_1_3_load_97 | 97 | 0.0014753 | 0.00036974 | 0 | 0 |  | 1 | TRUE | wye
81 | LV_4285-9_1_3_load_94 | 98 | 0.0011367 | 0.00028487 | 0 | 0 |  | 1 | TRUE | wye
82 | LV_4285-9_1_3_load_122 | 99 | 0.0024266 | 0.00060816 | 0 | 0 |  | 1 | TRUE | wye
83 | LV_4285-9_1_3_load_92 | 100 | 0.0011362 | 0.00028477 | 0 | 0 |  | 1 | TRUE | wye
84 | LV_4285-9_1_3_load_105 | 101 | 0.00097315 | 0.00024389 | 0 | 0 |  | 1 | TRUE | wye
85 | LV_4285-9_1_3_load_99 | 102 | 0.0015308 | 0.00038366 | 0 | 0 |  | 1 | TRUE | wye
86 | LV_4285-9_1_3_load_104 | 103 | 0.001859 | 0.00046591 | 0 | 0 |  | 1 | TRUE | wye
87 | LV_4285-9_1_3_load_103 | 104 | 0.0013986 | 0.00035052 | 0 | 0 |  | 1 | TRUE | wye
88 | LV_4285-9_1_3_load_102 | 105 | 0.00076592 | 0.00019196 | 0 | 0 |  | 1 | TRUE | wye
89 | LV_4285-9_1_3_load_108 | 106 | 0.0020489 | 0.00051351 | 0 | 0 |  | 1 | TRUE | wye
90 | LV_4285-9_1_3_load_146 | 108 | 0.0048678 | 0.00122 | 0 | 0 |  | 1 | TRUE | wye
91 | LV_4285-9_1_3_load_144 | 109 | 0.0075007 | 0.0018798 | 0 | 0 |  | 1 | TRUE | wye
92 | LV_4285-9_1_3_load_110 | 110 | 0.0077534 | 0.0019432 | 0 | 0 |  | 1 | TRUE | wye
93 | LV_4285-9_1_3_load_111 | 111 | 0.0012977 | 0.00032523 | 0 | 0 |  | 1 | TRUE | wye
94 | LV_4285-9_1_3_load_112 | 112 | 0.001429 | 0.00035815 | 0 | 0 |  | 1 | TRUE | wye
95 | LV_4285-9_1_3_load_113 | 113 | 0.0018695 | 0.00046855 | 0 | 0 |  | 1 | TRUE | wye
96 | LV_4285-9_1_3_load_114 | 114 | 0.00073139 | 0.0001833 | 0 | 0 |  | 1 | TRUE | wye
97 | LV_4285-9_1_3_load_120 | 115 | 0.0011381 | 0.00028523 | 0 | 0 |  | 1 | TRUE | wye
98 | LV_4285-9_1_3_load_119 | 116 | 0.0011476 | 0.00028762 | 0 | 0 |  | 1 | TRUE | wye
99 | LV_4285-9_1_3_load_117 | 117 | 0.0070812 | 0.0017747 | 0 | 0 |  | 1 | TRUE | wye
100 | LV_4285-9_1_3_load_115 | 118 | 0.0010104 | 0.00025322 | 0 | 0 |  | 1 | TRUE | wye
101 | LV_4285-9_1_3_load_116 | 119 | 0.00069908 | 0.00017521 | 0 | 0 |  | 1 | TRUE | wye
102 | LV_4285-9_1_3_load_118 | 120 | 0.00075895 | 0.00019021 | 0 | 0 |  | 1 | TRUE | wye
103 | LV_4285-9_1_3_load_127 | 122 | 0.00067117 | 0.00016821 | 0 | 0 |  | 1 | TRUE | wye
104 | LV_4285-9_1_3_load_121 | 124 | 0.00078741 | 0.00019734 | 0 | 0 |  | 1 | TRUE | wye
105 | LV_4285-9_1_3_load_123 | 125 | 0.0012993 | 0.00032562 | 0 | 0 |  | 1 | TRUE | wye
106 | LV_4285-9_1_3_load_130 | 126 | 0.0021706 | 0.000544 | 0 | 0 |  | 1 | TRUE | wye
107 | LV_4285-9_1_3_load_131 | 127 | 0.0028909 | 0.00072453 | 0 | 0 |  | 1 | TRUE | wye
108 | LV_4285-9_1_3_load_132 | 128 | 0.00098885 | 0.00024783 | 0 | 0 |  | 1 | TRUE | wye
109 | LV_4285-9_1_3_load_145 | 130 | 0.00070489 | 0.00017666 | 0 | 0 |  | 1 | TRUE | wye
110 | LV_4285-9_1_3_load_187 | 131 | 0.0015507 | 0.00038865 | 0 | 0 |  | 1 | TRUE | wye
111 | LV_4285-9_1_3_load_139 | 132 | 0.00075335 | 0.00018881 | 0 | 0 |  | 1 | TRUE | wye
112 | LV_4285-9_1_3_load_140 | 133 | 0.0013636 | 0.00034175 | 0 | 0 |  | 1 | TRUE | wye
113 | LV_4285-9_1_3_load_141 | 134 | 0.0012895 | 0.00032317 | 0 | 0 |  | 1 | TRUE | wye
114 | LV_4285-9_1_3_load_142 | 135 | 0.00079537 | 0.00019934 | 0 | 0 |  | 1 | TRUE | wye
115 | LV_4285-9_1_3_load_143 | 136 | 0.00078219 | 0.00019604 | 0 | 0 |  | 1 | TRUE | wye
116 | LV_4285-9_1_3_load_171 | 138 | 0.0011769 | 0.00029497 | 0 | 0 |  | 1 | TRUE | wye
117 | LV_4285-9_1_3_load_188 | 139 | 0.0006808 | 0.00017062 | 0 | 0 |  | 1 | TRUE | wye
118 | LV_4285-9_1_3_load_179 | 140 | 0.0013291 | 0.0003331 | 0 | 0 |  | 1 | TRUE | wye
119 | LV_4285-9_1_3_load_169 | 141 | 0.00095512 | 0.00023938 | 0 | 0 |  | 1 | TRUE | wye
120 | LV_4285-9_1_3_load_147 | 142 | 0.00066935 | 0.00016775 | 0 | 0 |  | 1 | TRUE | wye
121 | LV_4285-9_1_3_load_148 | 143 | 0.00050225 | 0.00012587 | 0 | 0 |  | 1 | TRUE | wye
122 | LV_4285-9_1_3_load_149 | 144 | 0.012963 | 0.0032489 | 0 | 0 |  | 1 | TRUE | wye
123 | LV_4285-9_1_3_load_150 | 145 | 0.00092846 | 0.00023269 | 0 | 0 |  | 1 | TRUE | wye
124 | LV_4285-9_1_3_load_151 | 146 | 0.00066482 | 0.00016662 | 0 | 0 |  | 1 | TRUE | wye
125 | LV_4285-9_1_3_load_205 | 147 | 0.00090112 | 0.00022584 | 0 | 0 |  | 1 | TRUE | wye
126 | LV_4285-9_1_3_load_170 | 148 | 0.0014387 | 0.00036058 | 0 | 0 |  | 1 | TRUE | wye
127 | LV_4285-9_1_3_load_206 | 149 | 0.00084272 | 0.00021121 | 0 | 0 |  | 1 | TRUE | wye
128 | LV_4285-9_1_3_load_207 | 150 | 0.0016877 | 0.00042299 | 0 | 0 |  | 1 | TRUE | wye
129 | LV_4285-9_1_3_load_177 | 151 | 0.0025876 | 0.00064851 | 0 | 0 |  | 1 | TRUE | wye
130 | LV_4285-9_1_3_load_175 | 152 | 0.00081736 | 0.00020485 | 0 | 0 |  | 1 | TRUE | wye
131 | LV_4285-9_1_3_load_176 | 153 | 0.0015733 | 0.00039431 | 0 | 0 |  | 1 | TRUE | wye
132 | LV_4285-9_1_3_load_178 | 154 | 0.0011525 | 0.00028884 | 0 | 0 |  | 1 | TRUE | wye
133 | LV_4285-9_1_3_load_189 | 155 | 0.0017107 | 0.00042873 | 0 | 0 |  | 1 | TRUE | wye
134 | LV_4285-9_1_3_load_198 | 157 | 0.0011974 | 0.0003001 | 0 | 0 |  | 1 | TRUE | wye
135 | LV_4285-9_1_3_load_209 | 158 | 0.0014176 | 0.00035529 | 0 | 0 |  | 1 | TRUE | wye
136 | LV_4285-9_1_3_load_196 | 159 | 0.0014155 | 0.00035477 | 0 | 0 |  | 1 | TRUE | wye
137 | LV_4285-9_1_3_load_197 | 160 | 0.0011972 | 0.00030006 | 0 | 0 |  | 1 | TRUE | wye
138 | LV_4285-9_1_3_load_199 | 161 | 0.0019043 | 0.00047726 | 0 | 0 |  | 1 | TRUE | wye
139 | LV_4285-9_1_3_load_210 | 162 | 0.0018863 | 0.00047275 | 0 | 0 |  | 1 | TRUE | wye
140 | LV_4285-9_1_3_load_211 | 163 | 0.0011979 | 0.00030022 | 0 | 0 |  | 1 | TRUE | wye
141 | LV_4285-9_1_3_load_212 | 164 | 0.0083939 | 0.0021037 | 0 | 0 |  | 1 | TRUE | wye

## ext_grid
| name | bus | vm_pu | va_degree | slack_weight | in_service
0 |  | 79 | 1 | 0 | 1 | TRUE

## line
| name | std_type | from_bus | to_bus | length_km | r_ohm_per_km | x_ohm_per_km | c_nf_per_km | g_us_per_km | max_i_ka | df | parallel | type | in_service
0 | LV_4285-9_1_3_line_0 |  | 0 | 1 | 0.020562 | 0.125 | 0.08 | 261 | 0 | 0.364 | 1 | 1 | cs | TRUE
1 | LV_4285-9_1_3_line_1 |  | 1 | 2 | 0.011186 | 0.125 | 0.08 | 261 | 0 | 0.364 | 1 | 1 | cs | TRUE
2 | LV_4285-9_1_3_line_2 |  | 1 | 3 | 0.035036 | 0.125 | 0.08 | 261 | 0 | 0.364 | 1 | 1 | cs | TRUE
3 | LV_4285-9_1_3_line_3 |  | 3 | 4 | 0.021064 | 0.125 | 0.08 | 261 | 0 | 0.364 | 1 | 1 | cs | TRUE
4 | LV_4285-9_1_3_line_4 |  | 3 | 5 | 0.027469 | 0.125 | 0.08 | 261 | 0 | 0.364 | 1 | 1 | cs | TRUE
5 | LV_4285-9_1_3_line_5 |  | 4 | 13 | 0.003727 | 0.125 | 0.08 | 261 | 0 | 0.364 | 1 | 1 | cs | TRUE
6 | LV_4285-9_1_3_line_6 |  | 5 | 40 | 0.040513 | 0.125 | 0.08 | 261 | 0 | 0.364 | 1 | 1 | cs | TRUE
7 | LV_4285-9_1_3_line_7 |  | 6 | 7 | 0.010333 | 0.125 | 0.08 | 261 | 0 | 0.364 | 1 | 1 | cs | TRUE
8 | LV_4285-9_1_3_line_8 |  | 6 | 8 | 0.0052177 | 0.125 | 0.08 | 261 | 0 | 0.364 | 1 | 1 | cs | TRUE
9 | LV_4285-9_1_3_line_9 |  | 7 | 9 | 0.018828 | 0.125 | 0.08 | 261 | 0 | 0.364 | 1 | 1 | cs | TRUE
10 | LV_4285-9_1_3_line_10 |  | 8 | 10 | 0.018643 | 0.125 | 0.08 | 261 | 0 | 0.364 | 1 | 1 | cs | TRUE
11 | LV_4285-9_1_3_line_11 |  | 9 | 11 | 0.0043809 | 0.125 | 0.08 | 261 | 0 | 0.364 | 1 | 1 | cs | TRUE
12 | LV_4285-9_1_3_line_12 |  | 10 | 12 | 0.0035006 | 0.125 | 0.08 | 261 | 0 | 0.364 | 1 | 1 | cs | TRUE
13 | LV_4285-9_1_3_line_13 |  | 11 | 13 | 0.013752 | 0.125 | 0.08 | 261 | 0 | 0.364 | 1 | 1 | cs | TRUE
14 | LV_4285-9_1_3_line_14 |  | 12 | 14 | 0.014206 | 0.125 | 0.08 | 261 | 0 | 0.364 | 1 | 1 | cs | TRUE
15 | LV_4285-9_1_3_line_15 |  | 13 | 30 | 0.016053 | 0.125 | 0.08 | 261 | 0 | 0.364 | 1 | 1 | cs | TRUE
16 | LV_4285-9_1_3_line_16 |  | 14 | 62 | 0.0081718 | 0.125 | 0.08 | 261 | 0 | 0.364 | 1 | 1 | cs | TRUE
17 | LV_4285-9_1_3_line_17 |  | 15 | 16 | 0.0052492 | 0.125 | 0.08 | 261 | 0 | 0.364 | 1 | 1 | cs | TRUE
18 | LV_4285-9_1_3_line_18 |  | 15 | 17 | 0.0089094 | 0.125 | 0.08 | 261 | 0 | 0.364 | 1 | 1 | cs | TRUE
19 | LV_4285-9_1_3_line_19 |  | 16 | 18 | 0.015259 | 0.125 | 0.08 | 261 | 0 | 0.364 | 1 | 1 | cs | TRUE
20 | LV_4285-9_1_3_line_20 |  | 17 | 19 | 0.021667 | 0.125 | 0.08 | 261 | 0 | 0.364 | 1 | 1 | cs | TRUE
21 | LV_4285-9_1_3_line_21 |  | 18 | 20 | 0.011133 | 0.125 | 0.08 | 261 | 0 | 0.364 | 1 | 1 | cs | TRUE
22 | LV_4285-9_1_3_line_22 |  | 18 | 21 | 0.013439 | 0.125 | 0.08 | 261 | 0 | 0.364 | 1 | 1 | cs | TRUE
23 | LV_4285-9_1_3_line_23 |  | 19 | 22 | 0.0072979 | 0.125 | 0.08 | 261 | 0 | 0.364 | 1 | 1 | cs | TRUE
24 | LV_4285-9_1_3_line_24 |  | 20 | 23 | 0.01707 | 0.125 | 0.08 | 261 | 0 | 0.364 | 1 | 1 | cs | TRUE
25 | LV_4285-9_1_3_line_25 |  | 22 | 24 | 0.0095147 | 0.125 | 0.08 | 261 | 0 | 0.364 | 1 | 1 | cs | TRUE
26 | LV_4285-9_1_3_line_26 |  | 22 | 25 | 0.012325 | 0.125 | 0.08 | 261 | 0 | 0.364 | 1 | 1 | cs | TRUE
27 | LV_4285-9_1_3_line_27 |  | 23 | 26 | 0.00074416 | 0.125 | 0.08 | 261 | 0 | 0.364 | 1 | 1 | cs | TRUE
28 | LV_4285-9_1_3_line_28 |  | 24 | 46 | 0.009859 | 0.125 | 0.08 | 261 | 0 | 0.364 | 1 | 1 | cs | TRUE
29 | LV_4285-9_1_3_line_29 |  | 27 | 28 | 0.020248 | 0.125 | 0.08 | 261 | 0 | 0.364 | 1 | 1 | cs | TRUE
30 | LV_4285-9_1_3_line_30 |  | 27 | 29 | 0.022118 | 0.125 | 0.08 | 261 | 0 | 0.364 | 1 | 1 | cs | TRUE
31 | LV_4285-9_1_3_line_31 |  | 28 | 30 | 0.026939 | 0.125 | 0.08 | 261 | 0 | 0.364 | 1 | 1 | cs | TRUE
32 | LV_4285-9_1_3_line_32 |  | 28 | 31 | 0.02164 | 0.125 | 0.08 | 261 | 0 | 0.364 | 1 | 1 | cs | TRUE
33 | LV_4285-9_1_3_line_33 |  | 29 | 32 | 0.0045892 | 0.125 | 0.08 | 261 | 0 | 0.364 | 1 | 1 | cs | TRUE
34 | LV_4285-9_1_3_line_34 |  | 29 | 33 | 0.015113 | 0.125 | 0.08 | 261 | 0 | 0.364 | 1 | 1 | cs | TRUE
35 | LV_4285-9_1_3_line_35 |  | 31 | 34 | 0.0010076 | 0.125 | 0.08 | 261 | 0 | 0.364 | 1 | 1 | cs | TRUE
36 | LV_4285-9_1_3_line_36 |  | 32 | 35 | 0.030995 | 0.125 | 0.08 | 261 | 0 | 0.364 | 1 | 1 | cs | TRUE
37 | LV_4285-9_1_3_line_37 |  | 33 | 36 | 0.0026253 | 0.125 | 0.08 | 261 | 0 | 0.364 | 1 | 1 | cs | TRUE
38 | LV_4285-9_1_3_line_38 |  | 34 | 37 | 0.021866 | 0.125 | 0.08 | 261 | 0 | 0.364 | 1 | 1 | cs | TRUE
39 | LV_4285-9_1_3_line_39 |  | 35 | 38 | 0.0087383 | 0.125 | 0.08 | 261 | 0 | 0.364 | 1 | 1 | cs | TRUE
40 | LV_4285-9_1_3_line_40 |  | 36 | 39 | 0.023194 | 0.125 | 0.08 | 261 | 0 | 0.364 | 1 | 1 | cs | TRUE
41 | LV_4285-9_1_3_line_41 |  | 37 | 100 | 0.00092527 | 0.125 | 0.08 | 261 | 0 | 0.364 | 1 | 1 | cs | TRUE
42 | LV_4285-9_1_3_line_42 |  | 38 | 49 | 0.032702 | 0.125 | 0.08 | 261 | 0 | 0.364 | 1 | 1 | cs | TRUE
43 | LV_4285-9_1_3_line_43 |  | 38 | 50 | 0.029478 | 0.125 | 0.08 | 261 | 0 | 0.364 | 1 | 1 | cs | TRUE
44 | LV_4285-9_1_3_line_44 |  | 39 | 94 | 0.0048162 | 0.125 | 0.08 | 261 | 0 | 0.364 | 1 | 1 | cs | TRUE
45 | LV_4285-9_1_3_line_45 |  | 40 | 41 | 0.034243 | 0.125 | 0.08 | 261 | 0 | 0.364 | 1 | 1 | cs | TRUE
46 | LV_4285-9_1_3_line_46 |  | 42 | 43 | 0.014293 | 0.125 | 0.08 | 261 | 0 | 0.364 | 1 | 1 | cs | TRUE
47 | LV_4285-9_1_3_line_47 |  | 43 | 44 | 0.034379 | 0.125 | 0.08 | 261 | 0 | 0.364 | 1 | 1 | cs | TRUE
48 | LV_4285-9_1_3_line_48 |  | 44 | 45 | 0.024416 | 0.125 | 0.08 | 261 | 0 | 0.364 | 1 | 1 | cs | TRUE
49 | LV_4285-9_1_3_line_49 |  | 44 | 46 | 0.015521 | 0.125 | 0.08 | 261 | 0 | 0.364 | 1 | 1 | cs | TRUE
50 | LV_4285-9_1_3_line_50 |  | 45 | 47 | 0.0068858 | 0.125 | 0.08 | 261 | 0 | 0.364 | 1 | 1 | cs | TRUE
51 | LV_4285-9_1_3_line_51 |  | 45 | 48 | 0.001201 | 0.125 | 0.08 | 261 | 0 | 0.364 | 1 | 1 | cs | TRUE
52 | LV_4285-9_1_3_line_52 |  | 48 | 53 | 0.010285 | 0.125 | 0.08 | 261 | 0 | 0.364 | 1 | 1 | cs | TRUE
53 | LV_4285-9_1_3_line_53 |  | 50 | 51 | 0.0022558 | 0.125 | 0.08 | 261 | 0 | 0.364 | 1 | 1 | cs | TRUE
54 | LV_4285-9_1_3_line_54 |  | 51 | 52 | 0.023637 | 0.125 | 0.08 | 261 | 0 | 0.364 | 1 | 1 | cs | TRUE
55 | LV_4285-9_1_3_line_55 |  | 52 | 83 | 0.0022475 | 0.125 | 0.08 | 261 | 0 | 0.364 | 1 | 1 | cs | TRUE
56 | LV_4285-9_1_3_line_56 |  | 53 | 58 | 0.0093185 | 0.125 | 0.08 | 261 | 0 | 0.364 | 1 | 1 | cs | TRUE
57 | LV_4285-9_1_3_line_57 |  | 53 | 55 | 0.018017 | 0.125 | 0.08 | 261 | 0 | 0.364 | 1 | 1 | cs | TRUE
58 | LV_4285-9_1_3_line_58 |  | 54 | 55 | 0.011243 | 0.125 | 0.08 | 261 | 0 | 0.364 | 1 | 1 | cs | TRUE
59 | LV_4285-9_1_3_line_59 |  | 54 | 56 | 0.0081388 | 0.125 | 0.08 | 261 | 0 | 0.364 | 1 | 1 | cs | TRUE
60 | LV_4285-9_1_3_line_60 |  | 56 | 57 | 0.013842 | 0.125 | 0.08 | 261 | 0 | 0.364 | 1 | 1 | cs | TRUE
61 | LV_4285-9_1_3_line_61 |  | 57 | 59 | 0.02296 | 0.125 | 0.08 | 261 | 0 | 0.364 | 1 | 1 | cs | TRUE
62 | LV_4285-9_1_3_line_62 |  | 58 | 60 | 0.018596 | 0.125 | 0.08 | 261 | 0 | 0.364 | 1 | 1 | cs | TRUE
63 | LV_4285-9_1_3_line_63 |  | 59 | 61 | 0.0054484 | 0.125 | 0.08 | 261 | 0 | 0.364 | 1 | 1 | cs | TRUE
64 | LV_4285-9_1_3_line_64 |  | 60 | 99 | 0.019737 | 0.125 | 0.08 | 261 | 0 | 0.364 | 1 | 1 | cs | TRUE
65 | LV_4285-9_1_3_line_65 |  | 61 | 101 | 0.0091302 | 0.125 | 0.08 | 261 | 0 | 0.364 | 1 | 1 | cs | TRUE
66 | LV_4285-9_1_3_line_66 |  | 62 | 63 | 0.011722 | 0.125 | 0.08 | 261 | 0 | 0.364 | 1 | 1 | cs | TRUE
67 | LV_4285-9_1_3_line_67 |  | 63 | 64 | 0.0027083 | 0.125 | 0.08 | 261 | 0 | 0.364 | 1 | 1 | cs | TRUE
68 | LV_4285-9_1_3_line_68 |  | 65 | 66 | 0.016842 | 0.125 | 0.08 | 261 | 0 | 0.364 | 1 | 2 | cs | TRUE
69 | LV_4285-9_1_3_line_69 |  | 65 | 67 | 0.0042388 | 0.125 | 0.08 | 261 | 0 | 0.364 | 1 | 2 | cs | TRUE
70 | LV_4285-9_1_3_line_70 |  | 66 | 68 | 0.016697 | 0.125 | 0.08 | 261 | 0 | 0.364 | 1 | 2 | cs | TRUE
71 | LV_4285-9_1_3_line_71 |  | 67 | 69 | 0.012113 | 0.125 | 0.08 | 261 | 0 | 0.364 | 1 | 2 | cs | TRUE
72 | LV_4285-9_1_3_line_72 |  | 67 | 70 | 0.027762 | 0.125 | 0.08 | 261 | 0 | 0.364 | 1 | 1 | cs | TRUE
73 | LV_4285-9_1_3_line_73 |  | 68 | 71 | 0.00091436 | 0.125 | 0.08 | 261 | 0 | 0.364 | 1 | 2 | cs | TRUE
74 | LV_4285-9_1_3_line_74 |  | 69 | 72 | 0.017401 | 0.125 | 0.08 | 261 | 0 | 0.364 | 1 | 2 | cs | TRUE
75 | LV_4285-9_1_3_line_75 |  | 71 | 73 | 0.023173 | 0.125 | 0.08 | 261 | 0 | 0.364 | 1 | 2 | cs | TRUE
76 | LV_4285-9_1_3_line_76 |  | 72 | 74 | 0.025833 | 0.125 | 0.08 | 261 | 0 | 0.364 | 1 | 2 | cs | TRUE
77 | LV_4285-9_1_3_line_77 |  | 73 | 82 | 0.0065967 | 0.125 | 0.08 | 261 | 0 | 0.364 | 1 | 1 | cs | TRUE
78 | LV_4285-9_1_3_line_78 |  | 73 | 79 | 0.018761 | 0.125 | 0.08 | 261 | 0 | 0.364 | 1 | 2 | cs | TRUE
79 | LV_4285-9_1_3_line_79 |  | 74 | 85 | 0.030621 | 0.125 | 0.08 | 261 | 0 | 0.364 | 1 | 2 | cs | TRUE
80 | LV_4285-9_1_3_line_80 |  | 74 | 86 | 0.020956 | 0.125 | 0.08 | 261 | 0 | 0.364 | 1 | 1 | cs | TRUE
81 | LV_4285-9_1_3_line_81 |  | 74 | 87 | 0.026472 | 0.125 | 0.08 | 261 | 0 | 0.364 | 1 | 1 | cs | TRUE
82 | LV_4285-9_1_3_line_82 |  | 75 | 76 | 0.027466 | 0.125 | 0.08 | 261 | 0 | 0.364 | 1 | 1 | cs | TRUE
83 | LV_4285-9_1_3_line_83 |  | 76 | 92 | 0.017282 | 0.125 | 0.08 | 261 | 0 | 0.364 | 1 | 1 | cs | TRUE
84 | LV_4285-9_1_3_line_84 |  | 76 | 87 | 0.0060747 | 0.125 | 0.08 | 261 | 0 | 0.364 | 1 | 1 | cs | TRUE
85 | LV_4285-9_1_3_line_85 |  | 77 | 78 | 0.014606 | 0.125 | 0.08 | 261 | 0 | 0.364 | 1 | 1 | cs | TRUE
86 | LV_4285-9_1_3_line_86 |  | 77 | 79 | 0.012705 | 0.125 | 0.08 | 261 | 0 | 0.364 | 1 | 1 | cs | TRUE
87 | LV_4285-9_1_3_line_87 |  | 78 | 80 | 0.0032959 | 0.125 | 0.08 | 261 | 0 | 0.364 | 1 | 1 | cs | TRUE
88 | LV_4285-9_1_3_line_88 |  | 80 | 81 | 0.028239 | 0.125 | 0.08 | 261 | 0 | 0.364 | 1 | 1 | cs | TRUE
89 | LV_4285-9_1_3_line_89 |  | 81 | 83 | 0.022754 | 0.125 | 0.08 | 261 | 0 | 0.364 | 1 | 1 | cs | TRUE
90 | LV_4285-9_1_3_line_90 |  | 82 | 84 | 0.04897 | 0.125 | 0.08 | 261 | 0 | 0.364 | 1 | 1 | cs | TRUE
91 | LV_4285-9_1_3_line_91 |  | 84 | 105 | 0.028515 | 0.125 | 0.08 | 261 | 0 | 0.364 | 1 | 1 | cs | TRUE
92 | LV_4285-9_1_3_line_92 |  | 85 | 88 | 0.0020786 | 0.125 | 0.08 | 261 | 0 | 0.364 | 1 | 2 | cs | TRUE
93 | LV_4285-9_1_3_line_93 |  | 86 | 89 | 0.013959 | 0.125 | 0.08 | 261 | 0 | 0.364 | 1 | 1 | cs | TRUE
94 | LV_4285-9_1_3_line_94 |  | 88 | 90 | 0.017848 | 0.125 | 0.08 | 261 | 0 | 0.364 | 1 | 2 | cs | TRUE
95 | LV_4285-9_1_3_line_95 |  | 89 | 91 | 0.014366 | 0.125 | 0.08 | 261 | 0 | 0.364 | 1 | 1 | cs | TRUE
96 | LV_4285-9_1_3_line_96 |  | 90 | 115 | 0.0063227 | 0.125 | 0.08 | 261 | 0 | 0.364 | 1 | 2 | cs | TRUE
97 | LV_4285-9_1_3_line_97 |  | 91 | 106 | 0.015894 | 0.125 | 0.08 | 261 | 0 | 0.364 | 1 | 1 | cs | TRUE
98 | LV_4285-9_1_3_line_98 |  | 92 | 158 | 0.0014397 | 0.125 | 0.08 | 261 | 0 | 0.364 | 1 | 1 | cs | TRUE
99 | LV_4285-9_1_3_line_99 |  | 93 | 94 | 0.021732 | 0.125 | 0.08 | 261 | 0 | 0.364 | 1 | 1 | cs | TRUE
100 | LV_4285-9_1_3_line_100 |  | 93 | 95 | 0.025501 | 0.125 | 0.08 | 261 | 0 | 0.364 | 1 | 1 | cs | TRUE
101 | LV_4285-9_1_3_line_101 |  | 95 | 96 | 0.017106 | 0.125 | 0.08 | 261 | 0 | 0.364 | 1 | 1 | cs | TRUE
102 | LV_4285-9_1_3_line_102 |  | 96 | 97 | 0.013717 | 0.125 | 0.08 | 261 | 0 | 0.364 | 1 | 1 | cs | TRUE
103 | LV_4285-9_1_3_line_103 |  | 97 | 98 | 0.0079954 | 0.125 | 0.08 | 261 | 0 | 0.364 | 1 | 1 | cs | TRUE
104 | LV_4285-9_1_3_line_104 |  | 99 | 124 | 0.023493 | 0.125 | 0.08 | 261 | 0 | 0.364 | 1 | 1 | cs | TRUE
105 | LV_4285-9_1_3_line_105 |  | 102 | 103 | 0.028365 | 0.125 | 0.08 | 261 | 0 | 0.364 | 1 | 1 | cs | TRUE
106 | LV_4285-9_1_3_line_106 |  | 103 | 104 | 0.020399 | 0.125 | 0.08 | 261 | 0 | 0.364 | 1 | 1 | cs | TRUE
107 | LV_4285-9_1_3_line_107 |  | 104 | 105 | 0.027606 | 0.125 | 0.08 | 261 | 0 | 0.364 | 1 | 1 | cs | TRUE
108 | LV_4285-9_1_3_line_108 |  | 106 | 107 | 0.027237 | 0.125 | 0.08 | 261 | 0 | 0.364 | 1 | 1 | cs | TRUE
109 | LV_4285-9_1_3_line_109 |  | 107 | 108 | 0.020986 | 0.125 | 0.08 | 261 | 0 | 0.364 | 1 | 1 | cs | TRUE
110 | LV_4285-9_1_3_line_110 |  | 108 | 109 | 0.030922 | 0.125 | 0.08 | 261 | 0 | 0.364 | 1 | 1 | cs | TRUE
111 | LV_4285-9_1_3_line_111 |  | 109 | 129 | 0.020239 | 0.125 | 0.08 | 261 | 0 | 0.364 | 1 | 1 | cs | TRUE
112 | LV_4285-9_1_3_line_112 |  | 110 | 111 | 0.0047588 | 0.125 | 0.08 | 261 | 0 | 0.364 | 1 | 2 | cs | TRUE
113 | LV_4285-9_1_3_line_113 |  | 110 | 112 | 0.011746 | 0.125 | 0.08 | 261 | 0 | 0.364 | 1 | 2 | cs | TRUE
114 | LV_4285-9_1_3_line_114 |  | 111 | 113 | 0.020544 | 0.125 | 0.08 | 261 | 0 | 0.364 | 1 | 2 | cs | TRUE
115 | LV_4285-9_1_3_line_115 |  | 112 | 114 | 0.020669 | 0.125 | 0.08 | 261 | 0 | 0.364 | 1 | 2 | cs | TRUE
116 | LV_4285-9_1_3_line_116 |  | 113 | 115 | 0.0022856 | 0.125 | 0.08 | 261 | 0 | 0.364 | 1 | 2 | cs | TRUE
117 | LV_4285-9_1_3_line_117 |  | 114 | 116 | 0.019251 | 0.125 | 0.08 | 261 | 0 | 0.364 | 1 | 2 | cs | TRUE
118 | LV_4285-9_1_3_line_118 |  | 116 | 117 | 0.0042941 | 0.125 | 0.08 | 261 | 0 | 0.364 | 1 | 2 | cs | TRUE
119 | LV_4285-9_1_3_line_119 |  | 117 | 118 | 0.014057 | 0.125 | 0.08 | 261 | 0 | 0.364 | 1 | 2 | cs | TRUE
120 | LV_4285-9_1_3_line_120 |  | 118 | 119 | 0.02356 | 0.125 | 0.08 | 261 | 0 | 0.364 | 1 | 2 | cs | TRUE
121 | LV_4285-9_1_3_line_121 |  | 119 | 120 | 0.0069622 | 0.125 | 0.08 | 261 | 0 | 0.364 | 1 | 2 | cs | TRUE
122 | LV_4285-9_1_3_line_122 |  | 120 | 121 | 0.0221 | 0.125 | 0.08 | 261 | 0 | 0.364 | 1 | 2 | cs | TRUE
123 | LV_4285-9_1_3_line_123 |  | 121 | 122 | 0.033589 | 0.125 | 0.08 | 261 | 0 | 0.364 | 1 | 1 | cs | TRUE
124 | LV_4285-9_1_3_line_124 |  | 121 | 123 | 0.02522 | 0.125 | 0.08 | 261 | 0 | 0.364 | 1 | 2 | cs | TRUE
125 | LV_4285-9_1_3_line_125 |  | 123 | 125 | 0.029142 | 0.125 | 0.08 | 261 | 0 | 0.364 | 1 | 2 | cs | TRUE
126 | LV_4285-9_1_3_line_126 |  | 124 | 125 | 0.028746 | 0.125 | 0.08 | 261 | 0 | 0.364 | 1 | 1 | cs | TRUE
127 | LV_4285-9_1_3_line_127 |  | 126 | 127 | 0.016064 | 0.125 | 0.08 | 261 | 0 | 0.364 | 1 | 1 | cs | TRUE
128 | LV_4285-9_1_3_line_128 |  | 126 | 128 | 0.18212 | 0.125 | 0.08 | 261 | 0 | 0.364 | 1 | 1 | cs | TRUE
129 | LV_4285-9_1_3_line_129 |  | 128 | 129 | 0.023546 | 0.125 | 0.08 | 261 | 0 | 0.364 | 1 | 1 | cs | TRUE
130 | LV_4285-9_1_3_line_130 |  | 130 | 131 | 0.0063093 | 0.125 | 0.08 | 261 | 0 | 0.364 | 1 | 1 | cs | TRUE
131 | LV_4285-9_1_3_line_131 |  | 131 | 139 | 0.019392 | 0.125 | 0.08 | 261 | 0 | 0.364 | 1 | 1 | cs | TRUE
132 | LV_4285-9_1_3_line_132 |  | 132 | 133 | 0.023655 | 0.125 | 0.08 | 261 | 0 | 0.364 | 1 | 1 | cs | TRUE
133 | LV_4285-9_1_3_line_133 |  | 132 | 134 | 0.0040706 | 0.125 | 0.08 | 261 | 0 | 0.364 | 1 | 1 | cs | TRUE
134 | LV_4285-9_1_3_line_134 |  | 133 | 135 | 0.0003294 | 0.125 | 0.08 | 261 | 0 | 0.364 | 1 | 1 | cs | TRUE
135 | LV_4285-9_1_3_line_135 |  | 134 | 136 | 0.019052 | 0.125 | 0.08 | 261 | 0 | 0.364 | 1 | 1 | cs | TRUE
136 | LV_4285-9_1_3_line_136 |  | 135 | 137 | 0.011324 | 0.125 | 0.08 | 261 | 0 | 0.364 | 1 | 1 | cs | TRUE
137 | LV_4285-9_1_3_line_137 |  | 136 | 138 | 0.0062164 | 0.125 | 0.08 | 261 | 0 | 0.364 | 1 | 1 | cs | TRUE
138 | LV_4285-9_1_3_line_138 |  | 137 | 139 | 0.0073575 | 0.125 | 0.08 | 261 | 0 | 0.364 | 1 | 1 | cs | TRUE
139 | LV_4285-9_1_3_line_139 |  | 137 | 140 | 0.017646 | 0.125 | 0.08 | 261 | 0 | 0.364 | 1 | 1 | cs | TRUE
140 | LV_4285-9_1_3_line_140 |  | 138 | 141 | 0.016985 | 0.125 | 0.08 | 261 | 0 | 0.364 | 1 | 1 | cs | TRUE
141 | LV_4285-9_1_3_line_141 |  | 140 | 151 | 0.0072791 | 0.125 | 0.08 | 261 | 0 | 0.364 | 1 | 1 | cs | TRUE
142 | LV_4285-9_1_3_line_142 |  | 141 | 148 | 0.0047796 | 0.125 | 0.08 | 261 | 0 | 0.364 | 1 | 1 | cs | TRUE
143 | LV_4285-9_1_3_line_143 |  | 142 | 143 | 0.0081386 | 0.125 | 0.08 | 261 | 0 | 0.364 | 1 | 1 | cs | TRUE
144 | LV_4285-9_1_3_line_144 |  | 142 | 144 | 0.0066003 | 0.125 | 0.08 | 261 | 0 | 0.364 | 1 | 1 | cs | TRUE
145 | LV_4285-9_1_3_line_145 |  | 143 | 145 | 0.0085956 | 0.125 | 0.08 | 261 | 0 | 0.364 | 1 | 1 | cs | TRUE
146 | LV_4285-9_1_3_line_146 |  | 144 | 146 | 0.014558 | 0.125 | 0.08 | 261 | 0 | 0.364 | 1 | 1 | cs | TRUE
147 | LV_4285-9_1_3_line_147 |  | 145 | 147 | 0.0025876 | 0.125 | 0.08 | 261 | 0 | 0.364 | 1 | 1 | cs | TRUE
148 | LV_4285-9_1_3_line_148 |  | 146 | 148 | 0.0097754 | 0.125 | 0.08 | 261 | 0 | 0.364 | 1 | 1 | cs | TRUE
149 | LV_4285-9_1_3_line_149 |  | 147 | 149 | 0.01202 | 0.125 | 0.08 | 261 | 0 | 0.364 | 1 | 1 | cs | TRUE
150 | LV_4285-9_1_3_line_150 |  | 149 | 150 | 0.010306 | 0.125 | 0.08 | 261 | 0 | 0.364 | 1 | 1 | cs | TRUE
151 | LV_4285-9_1_3_line_151 |  | 151 | 152 | 0.0073735 | 0.125 | 0.08 | 261 | 0 | 0.364 | 1 | 1 | cs | TRUE
152 | LV_4285-9_1_3_line_152 |  | 152 | 153 | 0.0078611 | 0.125 | 0.08 | 261 | 0 | 0.364 | 1 | 1 | cs | TRUE
153 | LV_4285-9_1_3_line_153 |  | 153 | 154 | 0.0057294 | 0.125 | 0.08 | 261 | 0 | 0.364 | 1 | 1 | cs | TRUE
154 | LV_4285-9_1_3_line_154 |  | 154 | 155 | 0.013781 | 0.125 | 0.08 | 261 | 0 | 0.364 | 1 | 1 | cs | TRUE
155 | LV_4285-9_1_3_line_155 |  | 155 | 156 | 0.0064811 | 0.125 | 0.08 | 261 | 0 | 0.364 | 1 | 1 | cs | TRUE
156 | LV_4285-9_1_3_line_156 |  | 156 | 157 | 0.035456 | 0.125 | 0.08 | 261 | 0 | 0.364 | 1 | 1 | cs | TRUE
157 | LV_4285-9_1_3_line_157 |  | 156 | 158 | 0.011878 | 0.125 | 0.08 | 261 | 0 | 0.364 | 1 | 1 | cs | TRUE
158 | LV_4285-9_1_3_line_158 |  | 157 | 159 | 0.00067574 | 0.125 | 0.08 | 261 | 0 | 0.364 | 1 | 1 | cs | TRUE
159 | LV_4285-9_1_3_line_159 |  | 159 | 160 | 0.014032 | 0.125 | 0.08 | 261 | 0 | 0.364 | 1 | 1 | cs | TRUE
160 | LV_4285-9_1_3_line_160 |  | 160 | 161 | 0.003363 | 0.125 | 0.08 | 261 | 0 | 0.364 | 1 | 1 | cs | TRUE
161 | LV_4285-9_1_3_line_161 |  | 161 | 162 | 0.0097826 | 0.125 | 0.08 | 261 | 0 | 0.364 | 1 | 1 | cs | TRUE
162 | LV_4285-9_1_3_line_162 |  | 162 | 163 | 0.0016604 | 0.125 | 0.08 | 261 | 0 | 0.364 | 1 | 1 | cs | TRUE
163 | LV_4285-9_1_3_line_163 |  | 163 | 164 | 0.0056113 | 0.125 | 0.08 | 261 | 0 | 0.364 | 1 | 1 | cs | TRUE

## trafo
| name | std_type | hv_bus | lv_bus | sn_mva | vn_hv_kv | vn_lv_kv | vk_percent | vkr_percent | pfe_kw | i0_percent | shift_degree | tap_side | tap_neutral | tap_min | tap_max | tap_step_percent | tap_step_degree | tap_pos | tap_phase_shifter | parallel | df | in_service
0 | LV_4285-9_1_3_trafo_68 | 0.63 MVA 20/0.4 kV | 165 | 79 | 0.63 | 20 | 0.4 | 6 | 1.206 | 1.65 | 0.2619 | 150 | hv | 0 | -2 | 2 | 2.5 | 0 | 0 | FALSE | 1 | 1 | TRUE

## line_geodata
| x0 | y0 | x1 | y1 | x2 | y2 | x3 | y3 | x4 | y4
0 | 2637140.666 | 1237028.7109 | 2637120.8764 | 1237023.1286
1 | 2637140.666 | 1237028.7109 | 2637143.6021 | 1237017.9174
2 | 2637162.5528 | 1237056.0691 | 2637140.666 | 1237028.7109
3 | 2637152.7332 | 1237074.7042 | 2637162.5528 | 1237056.0691
4 | 2637184.5878 | 1237058.3685 | 2637165.7492 | 1237050.0033 | 2637162.5528 | 1237056.0691
5 | 2637152.7332 | 1237074.7042 | 2637156.013 | 1237076.4925
6 | 2637221.6143 | 1237074.8098 | 2637184.5878 | 1237058.3685
7 | 2637132.0653 | 1237117.2763 | 2637137.2976 | 1237108.3656
8 | 2637132.0653 | 1237117.2763 | 2637129.4234 | 1237121.7756
9 | 2637146.8312 | 1237092.1294 | 2637137.2976 | 1237108.3656
10 | 2637119.9838 | 1237137.8517 | 2637129.4234 | 1237121.7756
11 | 2637146.8312 | 1237092.1294 | 2637149.0495 | 1237088.3516
12 | 2637118.2112 | 1237140.8704 | 2637119.9838 | 1237137.8517
13 | 2637156.013 | 1237076.4925 | 2637149.0495 | 1237088.3516
14 | 2637118.2112 | 1237140.8704 | 2637111.018 | 1237153.1207
15 | 2637156.013 | 1237076.4925 | 2637170.0983 | 1237084.1945
16 | 2637106.8803 | 1237160.1674 | 2637111.018 | 1237153.1207
17 | 2637285.4274 | 1237074.9963 | 2637290.0585 | 1237077.4675
18 | 2637297.9189 | 1237081.6619 | 2637290.0585 | 1237077.4675
19 | 2637271.9649 | 1237067.8126 | 2637285.4274 | 1237074.9963
20 | 2637297.9189 | 1237081.6619 | 2637317.0345 | 1237091.8619
21 | 2637271.9649 | 1237067.8126 | 2637262.1426 | 1237062.5724
22 | 2637271.9649 | 1237067.8126 | 2637277.9964 | 1237055.8026
23 | 2637323.4731 | 1237095.2975 | 2637317.0345 | 1237091.8619
24 | 2637247.0816 | 1237054.5373 | 2637262.1426 | 1237062.5724
25 | 2637323.4731 | 1237095.2975 | 2637331.8677 | 1237099.7763
26 | 2637323.4731 | 1237095.2975 | 2637329.0806 | 1237084.3218
27 | 2637247.4282 | 1237053.8787 | 2637247.0816 | 1237054.5373
28 | 2637331.8677 | 1237099.7763 | 2637340.5662 | 1237104.4172
29 | 2637193.7346 | 1237097.1191 | 2637211.595 | 1237106.6575
30 | 2637231.1046 | 1237117.0767 | 2637211.595 | 1237106.6575
31 | 2637193.7346 | 1237097.1191 | 2637170.0983 | 1237084.1945
32 | 2637193.7346 | 1237097.1191 | 2637183.7953 | 1237116.3414
33 | 2637231.1046 | 1237117.0767 | 2637235.613 | 1237117.9341
34 | 2637231.1046 | 1237117.0767 | 2637224.5749 | 1237130.7068
35 | 2637183.3326 | 1237117.2364 | 2637183.7953 | 1237116.3414
36 | 2637266.1191 | 1237117.0328 | 2637265.4511 | 1237117.2586 | 2637255.3963 | 1237119.6971 | 2637244.525 | 1237119.629 | 2637235.613 | 1237117.9341
37 | 2637223.4407 | 1237133.0744 | 2637224.5749 | 1237130.7068
38 | 2637173.2896 | 1237136.6593 | 2637183.3326 | 1237117.2364
39 | 2637274.3974 | 1237114.235 | 2637266.1191 | 1237117.0328
40 | 2637213.4197 | 1237153.9923 | 2637223.4407 | 1237133.0744
41 | 2637172.8646 | 1237137.4812 | 2637173.2896 | 1237136.6593
42 | 2637274.3974 | 1237114.235 | 2637281.6605 | 1237111.7901 | 2637290.3129 | 1237111.0105 | 2637301.1725 | 1237114.1361 | 2637305.7669 | 1237116.233
43 | 2637274.3974 | 1237114.235 | 2637278.7414 | 1237123.6682 | 2637278.6941 | 1237131.206 | 2637273.808 | 1237141.677
44 | 2637211.3389 | 1237158.3358 | 2637213.4197 | 1237153.9923
45 | 2637221.6143 | 1237074.8098 | 2637215.0215 | 1237041.2078
46 | 2637369.9695 | 1237081.125 | 2637382.3987 | 1237088.183
47 | 2637369.9695 | 1237081.125 | 2637354.2601 | 1237111.7234
48 | 2637354.2601 | 1237111.7234 | 2637350.2333 | 1237116.8458 | 2637342.2492 | 1237132.8835
49 | 2637354.2601 | 1237111.7234 | 2637340.5662 | 1237104.4172
50 | 2637342.2492 | 1237132.8835 | 2637335.985 | 1237130.0245
51 | 2637342.2492 | 1237132.8835 | 2637343.3337 | 1237133.3996
52 | 2637352.6208 | 1237137.8185 | 2637343.3337 | 1237133.3996
53 | 2637273.808 | 1237141.677 | 2637272.8542 | 1237143.7212
54 | 2637262.8593 | 1237165.1405 | 2637272.8542 | 1237143.7212
55 | 2637261.9089 | 1237167.1772 | 2637262.8593 | 1237165.1405
56 | 2637352.6208 | 1237137.8185 | 2637358.7215 | 1237130.7747
57 | 2637352.6208 | 1237137.8185 | 2637351.306 | 1237155.7878
58 | 2637350.4855 | 1237167.0013 | 2637350.4855 | 1237167.0013 | 2637351.306 | 1237155.7878
59 | 2637350.4855 | 1237167.0013 | 2637351.7768 | 1237175.037
60 | 2637353.9729 | 1237188.7035 | 2637351.7768 | 1237175.037
61 | 2637353.9729 | 1237188.7035 | 2637353.9729 | 1237188.7035 | 2637361.3639 | 1237210.4415
62 | 2637358.7215 | 1237130.7747 | 2637370.8963 | 1237116.7178
63 | 2637361.3639 | 1237210.4415 | 2637364.758 | 1237214.7035
64 | 2637385.3354 | 1237103.3553 | 2637375.3767 | 1237111.5449 | 2637370.8963 | 1237116.7178
65 | 2637364.758 | 1237214.7035 | 2637370.4456 | 1237221.8457
66 | 2637106.8803 | 1237160.1674 | 2637100.9448 | 1237170.2758
67 | 2637100.9448 | 1237170.2758 | 2637099.5734 | 1237172.6112
68 | 2637338.6924 | 1237259.3151 | 2637322.8527 | 1237253.5905
69 | 2637342.6789 | 1237260.7559 | 2637338.6924 | 1237259.3151
70 | 2637306.8318 | 1237248.9228 | 2637319.1359 | 1237252.2472 | 2637322.8527 | 1237253.5905
71 | 2637342.6789 | 1237260.7559 | 2637344.528 | 1237261.4568 | 2637353.7023 | 1237265.7659
72 | 2637342.6789 | 1237260.7559 | 2637338.0029 | 1237269.2763 | 2637333.6586 | 1237286.7883
73 | 2637305.9491 | 1237248.6844 | 2637306.8318 | 1237248.9228
74 | 2637369.4521 | 1237273.1633 | 2637353.7023 | 1237265.7659
75 | 2637283.5784 | 1237242.6403 | 2637305.9491 | 1237248.6844
76 | 2637390.6389 | 1237287.9077 | 2637377.3831 | 1237278.4962 | 2637370.6799 | 1237273.74 | 2637369.4521 | 1237273.1633
77 | 2637283.5784 | 1237242.6403 | 2637277.198 | 1237240.9648
78 | 2637283.5784 | 1237242.6403 | 2637287.7255 | 1237224.3436
79 | 2637390.6389 | 1237287.9077 | 2637404.2779 | 1237260.4762
80 | 2637390.6389 | 1237287.9077 | 2637404.2288 | 1237299.5339 | 2637406.2814 | 1237301.8186
81 | 2637390.6389 | 1237287.9077 | 2637386.6612 | 1237294.8649 | 2637382.559 | 1237302.3661 | 2637379.7696 | 1237311.874
82 | 2637378.0595 | 1237317.703 | 2637353.8281 | 1237310.4462 | 2637351.7343 | 1237309.8709
83 | 2637378.0595 | 1237317.703 | 2637377.8189 | 1237318.6688 | 2637373.8364 | 1237334.4615
84 | 2637378.0595 | 1237317.703 | 2637379.7696 | 1237311.874
85 | 2637280.5804 | 1237214.0256 | 2637280.5804 | 1237214.0256 | 2637267.0219 | 1237208.5949
86 | 2637280.5804 | 1237214.0256 | 2637285.352 | 1237219.1921 | 2637287.7255 | 1237224.3436 | 2637287.7255 | 1237224.3436
87 | 2637263.9624 | 1237207.3694 | 2637267.0219 | 1237208.5949
88 | 2637263.9624 | 1237207.3694 | 2637254.5526 | 1237203.6004 | 2637249.7809 | 1237198.4339 | 2637250.5122 | 1237191.6008 | 2637252.2873 | 1237187.7967
89 | 2637261.9089 | 1237167.1772 | 2637252.2873 | 1237187.7967
90 | 2637277.198 | 1237240.9648 | 2637253.7366 | 1237234.8038 | 2637229.8239 | 1237228.5634
91 | 2637229.8239 | 1237228.5634 | 2637202.2326 | 1237221.363
92 | 2637404.2779 | 1237260.4762 | 2637405.2844 | 1237258.6576
93 | 2637406.2814 | 1237301.8186 | 2637415.6105 | 1237312.2024 | 2637415.6105 | 1237312.2024
94 | 2637405.2844 | 1237258.6576 | 2637413.927 | 1237243.0416
95 | 2637423.2494 | 1237324.3694 | 2637415.6105 | 1237312.2024
96 | 2637413.927 | 1237243.0416 | 2637416.9887 | 1237237.5096
97 | 2637431.1746 | 1237338.1216 | 2637428.7857 | 1237333.1874 | 2637423.2494 | 1237324.3694
98 | 2637373.8364 | 1237334.4615 | 2637373.4843 | 1237335.8575
99 | 2637201.9498 | 1237177.9349 | 2637211.3389 | 1237158.3358
100 | 2637201.9498 | 1237177.9349 | 2637197.9734 | 1237186.2352 | 2637194.5584 | 1237189.1268 | 2637183.8978 | 1237184.0163
101 | 2637168.522 | 1237176.5214 | 2637176.6517 | 1237180.5427 | 2637183.8978 | 1237184.0163
102 | 2637168.522 | 1237176.5214 | 2637166.7263 | 1237175.6331 | 2637158.9916 | 1237171.2376 | 2637158.6411 | 1237168.4426
103 | 2637160.6783 | 1237161.0492 | 2637158.2926 | 1237165.663 | 2637158.6411 | 1237168.4426
104 | 2637404.6828 | 1237090.1917 | 2637394.1608 | 1237096.0976 | 2637385.3354 | 1237103.3553
105 | 2637128.3362 | 1237202.0784 | 2637155.7824 | 1237209.241
106 | 2637175.5208 | 1237214.392 | 2637155.7824 | 1237209.241
107 | 2637202.2326 | 1237221.363 | 2637175.5208 | 1237214.392
108 | 2637443.5052 | 1237362.3986 | 2637438.5315 | 1237353.3171 | 2637431.1746 | 1237338.1216
109 | 2637443.5052 | 1237362.3986 | 2637428.8988 | 1237374.0807 | 2637428.299 | 1237376.2834
110 | 2637420.1754 | 1237406.1191 | 2637428.299 | 1237376.2834
111 | 2637414.8584 | 1237425.6471 | 2637420.1754 | 1237406.1191
112 | 2637425.8169 | 1237211.4264 | 2637424.385 | 1237215.9646
113 | 2637425.8169 | 1237211.4264 | 2637429.351 | 1237200.2251
114 | 2637424.385 | 1237215.9646 | 2637418.3813 | 1237234.9933 | 2637418.0954 | 1237235.5098
115 | 2637434.9213 | 1237180.339 | 2637433.1796 | 1237188.0901 | 2637429.351 | 1237200.2251
116 | 2637416.9887 | 1237237.5096 | 2637418.0954 | 1237235.5098
117 | 2637434.9213 | 1237180.339 | 2637439.1419 | 1237161.5561
118 | 2637440.0833 | 1237157.3665 | 2637439.1419 | 1237161.5561
119 | 2637443.1652 | 1237143.6514 | 2637440.0833 | 1237157.3665
120 | 2637443.1652 | 1237143.6514 | 2637448.3304 | 1237120.6644
121 | 2637448.3304 | 1237120.6644 | 2637449.8568 | 1237113.8716
122 | 2637454.7018 | 1237092.3096 | 2637449.8568 | 1237113.8716
123 | 2637454.7018 | 1237092.3096 | 2637486.6222 | 1237102.7637
124 | 2637454.7018 | 1237092.3096 | 2637458.4149 | 1237078.1574 | 2637457.9293 | 1237067.581
125 | 2637457.9293 | 1237067.581 | 2637430.9656 | 1237078.6365
126 | 2637430.9656 | 1237078.6365 | 2637409.8316 | 1237087.3018 | 2637404.6828 | 1237090.1917
127 | 2637322.2501 | 1237608.6764 | 2637306.1953 | 1237609.2318
128 | 2637408.6474 | 1237448.359 | 2637322.2501 | 1237608.6764
129 | 2637414.8584 | 1237425.6471 | 2637408.6474 | 1237448.359
130 | 2637381.1705 | 1237416.3686 | 2637375.0876 | 1237414.6932
131 | 2637356.3921 | 1237409.5439 | 2637375.0876 | 1237414.6932
132 | 2637314.9853 | 1237399.269 | 2637337.9736 | 1237404.8438
133 | 2637314.9853 | 1237399.269 | 2637311.0294 | 1237398.3097
134 | 2637338.2937 | 1237404.9215 | 2637337.9736 | 1237404.8438
135 | 2637311.0294 | 1237398.3097 | 2637292.514 | 1237393.8196
136 | 2637349.2987 | 1237407.5902 | 2637338.2937 | 1237404.9215
137 | 2637286.4727 | 1237392.3546 | 2637292.514 | 1237393.8196
138 | 2637349.2987 | 1237407.5902 | 2637356.3921 | 1237409.5439
139 | 2637349.2987 | 1237407.5902 | 2637353.8375 | 1237406.4402 | 2637355.8379 | 1237402.3169 | 2637358.0098 | 1237394.2225
140 | 2637269.966 | 1237388.3516 | 2637286.4727 | 1237392.3546
141 | 2637358.0098 | 1237394.2225 | 2637359.8962 | 1237387.1922
142 | 2637269.966 | 1237388.3516 | 2637269.7583 | 1237388.3012 | 2637265.2742 | 1237387.4409
143 | 2637234.8943 | 1237381.6119 | 2637226.7729 | 1237381.083
144 | 2637234.8943 | 1237381.6119 | 2637234.8943 | 1237381.6119 | 2637241.3764 | 1237382.8556
145 | 2637218.1955 | 1237380.5244 | 2637226.7729 | 1237381.083
146 | 2637255.6739 | 1237385.5988 | 2637241.3764 | 1237382.8556
147 | 2637218.1955 | 1237380.5244 | 2637215.6133 | 1237380.3563
148 | 2637265.2742 | 1237387.4409 | 2637255.6739 | 1237385.5988
149 | 2637215.6133 | 1237380.3563 | 2637207.3152 | 1237379.8159 | 2637203.6384 | 1237380.2662
150 | 2637193.4085 | 1237381.519 | 2637203.6384 | 1237380.2662
151 | 2637361.807 | 1237380.0706 | 2637359.8962 | 1237387.1922
152 | 2637361.807 | 1237380.0706 | 2637363.8443 | 1237372.478
153 | 2637365.329 | 1237366.9444 | 2637363.8443 | 1237372.478
154 | 2637365.329 | 1237366.9444 | 2637368.9003 | 1237353.6345
155 | 2637370.58 | 1237347.3748 | 2637368.9003 | 1237353.6345
156 | 2637370.58 | 1237347.3748 | 2637336.3824 | 1237338.0115
157 | 2637370.58 | 1237347.3748 | 2637373.4843 | 1237335.8575
158 | 2637335.7306 | 1237337.8331 | 2637336.3824 | 1237338.0115
159 | 2637335.7306 | 1237337.8331 | 2637322.1963 | 1237334.1274
160 | 2637322.1963 | 1237334.1274 | 2637318.9526 | 1237333.2393
161 | 2637309.5173 | 1237330.6559 | 2637318.9526 | 1237333.2393
162 | 2637309.5173 | 1237330.6559 | 2637307.9158 | 1237330.2174
163 | 2637302.5037 | 1237328.7356 | 2637307.9158 | 1237330.2174

## bus_geodata
| x | y | coords
0 | 2637120.8763 | 1237023.1286
1 | 2637140.666 | 1237028.7109
2 | 2637143.6021 | 1237017.9174
3 | 2637162.5528 | 1237056.0691
4 | 2637152.7332 | 1237074.7042
5 | 2637184.5878 | 1237058.3685
6 | 2637132.0653 | 1237117.2763
7 | 2637137.2976 | 1237108.3656
8 | 2637129.4234 | 1237121.7756
9 | 2637146.8312 | 1237092.1294
10 | 2637119.9838 | 1237137.8517
11 | 2637149.0495 | 1237088.3516
12 | 2637118.2112 | 1237140.8704
13 | 2637156.013 | 1237076.4925
14 | 2637111.018 | 1237153.1207
15 | 2637290.0585 | 1237077.4675
16 | 2637285.4274 | 1237074.9963
17 | 2637297.9189 | 1237081.6619
18 | 2637271.9649 | 1237067.8126
19 | 2637317.0345 | 1237091.8619
20 | 2637262.1426 | 1237062.5724
21 | 2637277.9964 | 1237055.8026
22 | 2637323.4731 | 1237095.2975
23 | 2637247.0816 | 1237054.5373
24 | 2637331.8677 | 1237099.7763
25 | 2637329.0806 | 1237084.3218
26 | 2637247.4282 | 1237053.8787
27 | 2637211.595 | 1237106.6575
28 | 2637193.7346 | 1237097.1191
29 | 2637231.1046 | 1237117.0767
30 | 2637170.0983 | 1237084.1945
31 | 2637183.7953 | 1237116.3414
32 | 2637235.613 | 1237117.9341
33 | 2637224.5749 | 1237130.7068
34 | 2637183.3326 | 1237117.2364
35 | 2637266.1191 | 1237117.0328
36 | 2637223.4407 | 1237133.0744
37 | 2637173.2896 | 1237136.6593
38 | 2637274.3974 | 1237114.235
39 | 2637213.4197 | 1237153.9923
40 | 2637221.6143 | 1237074.8098
41 | 2637215.0215 | 1237041.2078
42 | 2637382.3987 | 1237088.183
43 | 2637369.9695 | 1237081.125
44 | 2637354.2601 | 1237111.7234
45 | 2637342.2492 | 1237132.8835
46 | 2637340.5662 | 1237104.4172
47 | 2637335.985 | 1237130.0245
48 | 2637343.3337 | 1237133.3996
49 | 2637305.7669 | 1237116.233
50 | 2637273.808 | 1237141.677
51 | 2637272.8542 | 1237143.7212
52 | 2637262.8593 | 1237165.1405
53 | 2637352.6208 | 1237137.8185
54 | 2637350.4855 | 1237167.0013
55 | 2637351.306 | 1237155.7878
56 | 2637351.7768 | 1237175.037
57 | 2637353.9729 | 1237188.7035
58 | 2637358.7215 | 1237130.7747
59 | 2637361.3639 | 1237210.4415
60 | 2637370.8963 | 1237116.7178
61 | 2637364.758 | 1237214.7035
62 | 2637106.8803 | 1237160.1674
63 | 2637100.9448 | 1237170.2758
64 | 2637099.5734 | 1237172.6112
65 | 2637338.6924 | 1237259.3151
66 | 2637322.8527 | 1237253.5905
67 | 2637342.6789 | 1237260.7559
68 | 2637306.8318 | 1237248.9228
69 | 2637353.7023 | 1237265.7659
70 | 2637333.6586 | 1237286.7883
71 | 2637305.9491 | 1237248.6844
72 | 2637369.4521 | 1237273.1633
73 | 2637283.5784 | 1237242.6403
74 | 2637390.6389 | 1237287.9077
75 | 2637351.7343 | 1237309.8709
76 | 2637378.0595 | 1237317.703
77 | 2637280.5804 | 1237214.0256
78 | 2637267.0219 | 1237208.5949
79 | 2637287.7255 | 1237224.3436
80 | 2637263.9624 | 1237207.3694
81 | 2637252.2873 | 1237187.7967
82 | 2637277.198 | 1237240.9648
83 | 2637261.9089 | 1237167.1772
84 | 2637229.8239 | 1237228.5634
85 | 2637404.2779 | 1237260.4762
86 | 2637406.2814 | 1237301.8186
87 | 2637379.7696 | 1237311.874
88 | 2637405.2844 | 1237258.6576
89 | 2637415.6105 | 1237312.2024
90 | 2637413.927 | 1237243.0416
91 | 2637423.2494 | 1237324.3694
92 | 2637373.8364 | 1237334.4615
93 | 2637201.9498 | 1237177.9349
94 | 2637211.3389 | 1237158.3358
95 | 2637183.8978 | 1237184.0163
96 | 2637168.522 | 1237176.5214
97 | 2637158.6411 | 1237168.4425
98 | 2637160.6783 | 1237161.0492
99 | 2637385.3354 | 1237103.3553
100 | 2637172.8646 | 1237137.4812
101 | 2637370.4456 | 1237221.8457
102 | 2637128.3362 | 1237202.0784
103 | 2637155.7824 | 1237209.241
104 | 2637175.5208 | 1237214.392
105 | 2637202.2326 | 1237221.363
106 | 2637431.1746 | 1237338.1216
107 | 2637443.5052 | 1237362.3986
108 | 2637428.299 | 1237376.2834
109 | 2637420.1754 | 1237406.1191
110 | 2637425.8169 | 1237211.4264
111 | 2637424.385 | 1237215.9646
112 | 2637429.351 | 1237200.2251
113 | 2637418.0954 | 1237235.5098
114 | 2637434.9213 | 1237180.339
115 | 2637416.9887 | 1237237.5096
116 | 2637439.1419 | 1237161.5561
117 | 2637440.0833 | 1237157.3665
118 | 2637443.1652 | 1237143.6514
119 | 2637448.3304 | 1237120.6644
120 | 2637449.8568 | 1237113.8716
121 | 2637454.7018 | 1237092.3096
122 | 2637486.6222 | 1237102.7637
123 | 2637457.9293 | 1237067.581
124 | 2637404.6828 | 1237090.1918
125 | 2637430.9656 | 1237078.6365
126 | 2637322.2501 | 1237608.6764
127 | 2637306.1953 | 1237609.2318
128 | 2637408.6474 | 1237448.359
129 | 2637414.8584 | 1237425.6471
130 | 2637381.1705 | 1237416.3686
131 | 2637375.0876 | 1237414.6932
132 | 2637314.9853 | 1237399.269
133 | 2637337.9736 | 1237404.8438
134 | 2637311.0294 | 1237398.3097
135 | 2637338.2937 | 1237404.9214
136 | 2637292.514 | 1237393.8196
137 | 2637349.2987 | 1237407.5902
138 | 2637286.4727 | 1237392.3546
139 | 2637356.3921 | 1237409.5439
140 | 2637358.0098 | 1237394.2225
141 | 2637269.966 | 1237388.3516
142 | 2637234.8943 | 1237381.6119
143 | 2637226.7729 | 1237381.083
144 | 2637241.3764 | 1237382.8556
145 | 2637218.1955 | 1237380.5244
146 | 2637255.6739 | 1237385.5988
147 | 2637215.6133 | 1237380.3563
148 | 2637265.2742 | 1237387.4409
149 | 2637203.6384 | 1237380.2662
150 | 2637193.4085 | 1237381.519
151 | 2637359.8962 | 1237387.1922
152 | 2637361.807 | 1237380.0706
153 | 2637363.8443 | 1237372.478
154 | 2637365.329 | 1237366.9444
155 | 2637368.9003 | 1237353.6345
156 | 2637370.58 | 1237347.3748
157 | 2637336.3824 | 1237338.0115
158 | 2637373.4843 | 1237335.8575
159 | 2637335.7306 | 1237337.8331
160 | 2637322.1963 | 1237334.1274
161 | 2637318.9526 | 1237333.2393
162 | 2637309.5173 | 1237330.6559
163 | 2637307.9158 | 1237330.2174
164 | 2637302.5037 | 1237328.7356
165 | 2637283.5784 | 1237242.6403

## line_std_types
| c_nf_per_km | r_ohm_per_km | x_ohm_per_km | max_i_ka | type | q_mm2 | alpha | voltage_rating
NAYY 4x50 SE | 210 | 0.642 | 0.083 | 0.142 | cs | 50 | 0.00403 | LV
NAYY 4x120 SE | 264 | 0.225 | 0.08 | 0.242 | cs | 120 | 0.00403 | LV
NAYY 4x150 SE | 261 | 0.208 | 0.08 | 0.27 | cs | 150 | 0.00403 | LV
NA2XS2Y 1x95 RM/25 12/20 kV | 216 | 0.313 | 0.132 | 0.252 | cs | 95 | 0.00403 | MV
NA2XS2Y 1x185 RM/25 12/20 kV | 273 | 0.161 | 0.117 | 0.362 | cs | 185 | 0.00403 | MV
NA2XS2Y 1x240 RM/25 12/20 kV | 304 | 0.122 | 0.112 | 0.421 | cs | 240 | 0.00403 | MV
NA2XS2Y 1x95 RM/25 6/10 kV | 315 | 0.313 | 0.123 | 0.249 | cs | 95 | 0.00403 | MV
NA2XS2Y 1x185 RM/25 6/10 kV | 406 | 0.161 | 0.11 | 0.358 | cs | 185 | 0.00403 | MV
NA2XS2Y 1x240 RM/25 6/10 kV | 456 | 0.122 | 0.105 | 0.416 | cs | 240 | 0.00403 | MV
NA2XS2Y 1x150 RM/25 12/20 kV | 250 | 0.206 | 0.116 | 0.319 | cs | 150 | 0.00403 | MV
NA2XS2Y 1x120 RM/25 12/20 kV | 230 | 0.253 | 0.119 | 0.283 | cs | 120 | 0.00403 | MV
NA2XS2Y 1x70 RM/25 12/20 kV | 190 | 0.443 | 0.132 | 0.22 | cs | 70 | 0.00403 | MV
NA2XS2Y 1x150 RM/25 6/10 kV | 360 | 0.206 | 0.11 | 0.315 | cs | 150 | 0.00403 | MV
NA2XS2Y 1x120 RM/25 6/10 kV | 340 | 0.253 | 0.113 | 0.28 | cs | 120 | 0.00403 | MV
NA2XS2Y 1x70 RM/25 6/10 kV | 280 | 0.443 | 0.123 | 0.217 | cs | 70 | 0.00403 | MV
N2XS(FL)2Y 1x120 RM/35 64/110 kV | 112 | 0.153 | 0.166 | 0.366 | cs | 120 | 0.00393 | HV
N2XS(FL)2Y 1x185 RM/35 64/110 kV | 125 | 0.099 | 0.156 | 0.457 | cs | 185 | 0.00393 | HV
N2XS(FL)2Y 1x240 RM/35 64/110 kV | 135 | 0.075 | 0.149 | 0.526 | cs | 240 | 0.00393 | HV
N2XS(FL)2Y 1x300 RM/35 64/110 kV | 144 | 0.06 | 0.144 | 0.588 | cs | 300 | 0.00393 | HV
15-AL1/3-ST1A 0.4 | 11 | 1.8769 | 0.35 | 0.105 | ol | 16 | 0.00403 | LV
24-AL1/4-ST1A 0.4 | 11.25 | 1.2012 | 0.335 | 0.14 | ol | 24 | 0.00403 | LV
48-AL1/8-ST1A 0.4 | 12.2 | 0.5939 | 0.3 | 0.21 | ol | 48 | 0.00403 | LV
94-AL1/15-ST1A 0.4 | 13.2 | 0.306 | 0.29 | 0.35 | ol | 94 | 0.00403 | LV
34-AL1/6-ST1A 10.0 | 9.7 | 0.8342 | 0.36 | 0.17 | ol | 34 | 0.00403 | MV
48-AL1/8-ST1A 10.0 | 10.1 | 0.5939 | 0.35 | 0.21 | ol | 48 | 0.00403 | MV
70-AL1/11-ST1A 10.0 | 10.4 | 0.4132 | 0.339 | 0.29 | ol | 70 | 0.00403 | MV
94-AL1/15-ST1A 10.0 | 10.75 | 0.306 | 0.33 | 0.35 | ol | 94 | 0.00403 | MV
122-AL1/20-ST1A 10.0 | 11.1 | 0.2376 | 0.323 | 0.41 | ol | 122 | 0.00403 | MV
149-AL1/24-ST1A 10.0 | 11.25 | 0.194 | 0.315 | 0.47 | ol | 149 | 0.00403 | MV
34-AL1/6-ST1A 20.0 | 9.15 | 0.8342 | 0.382 | 0.17 | ol | 34 | 0.00403 | MV
48-AL1/8-ST1A 20.0 | 9.5 | 0.5939 | 0.372 | 0.21 | ol | 48 | 0.00403 | MV
70-AL1/11-ST1A 20.0 | 9.7 | 0.4132 | 0.36 | 0.29 | ol | 70 | 0.00403 | MV
94-AL1/15-ST1A 20.0 | 10 | 0.306 | 0.35 | 0.35 | ol | 94 | 0.00403 | MV
122-AL1/20-ST1A 20.0 | 10.3 | 0.2376 | 0.344 | 0.41 | ol | 122 | 0.00403 | MV
149-AL1/24-ST1A 20.0 | 10.5 | 0.194 | 0.337 | 0.47 | ol | 149 | 0.00403 | MV
184-AL1/30-ST1A 20.0 | 10.75 | 0.1571 | 0.33 | 0.535 | ol | 184 | 0.00403 | MV
243-AL1/39-ST1A 20.0 | 11 | 0.1188 | 0.32 | 0.645 | ol | 243 | 0.00403 | MV
48-AL1/8-ST1A 110.0 | 8 | 0.5939 | 0.46 | 0.21 | ol | 48 | 0.00403 | HV
70-AL1/11-ST1A 110.0 | 8.4 | 0.4132 | 0.45 | 0.29 | ol | 70 | 0.00403 | HV
94-AL1/15-ST1A 110.0 | 8.65 | 0.306 | 0.44 | 0.35 | ol | 94 | 0.00403 | HV
122-AL1/20-ST1A 110.0 | 8.5 | 0.2376 | 0.43 | 0.41 | ol | 122 | 0.00403 | HV
149-AL1/24-ST1A 110.0 | 8.75 | 0.194 | 0.41 | 0.47 | ol | 149 | 0.00403 | HV
184-AL1/30-ST1A 110.0 | 8.8 | 0.1571 | 0.4 | 0.535 | ol | 184 | 0.00403 | HV
243-AL1/39-ST1A 110.0 | 9 | 0.1188 | 0.39 | 0.645 | ol | 243 | 0.00403 | HV
305-AL1/39-ST1A 110.0 | 9.2 | 0.0949 | 0.38 | 0.74 | ol | 305 | 0.00403 | HV
490-AL1/64-ST1A 110.0 | 9.75 | 0.059 | 0.37 | 0.96 | ol | 490 | 0.00403 | HV
679-AL1/86-ST1A 110.0 | 9.95 | 0.042 | 0.36 | 1.15 | ol | 679 | 0.00403 | HV
490-AL1/64-ST1A 220.0 | 10 | 0.059 | 0.285 | 0.96 | ol | 490 | 0.00403 | HV
679-AL1/86-ST1A 220.0 | 11.7 | 0.042 | 0.275 | 1.15 | ol | 679 | 0.00403 | HV
490-AL1/64-ST1A 380.0 | 11 | 0.059 | 0.253 | 0.96 | ol | 490 | 0.00403 | HV
679-AL1/86-ST1A 380.0 | 14.6 | 0.042 | 0.25 | 1.15 | ol | 679 | 0.00403 | HV

## trafo_std_types
| i0_percent | pfe_kw | vkr_percent | sn_mva | vn_lv_kv | vn_hv_kv | vk_percent | shift_degree | vector_group | tap_side | tap_neutral | tap_min | tap_max | tap_step_degree | tap_step_percent | tap_phase_shifter
160 MVA 380/110 kV | 0.06 | 60 | 0.25 | 160 | 110 | 380 | 12.2 | 0 | Yy0 | hv | 0 | -9 | 9 | 0 | 1.5 | FALSE
100 MVA 220/110 kV | 0.06 | 55 | 0.26 | 100 | 110 | 220 | 12 | 0 | Yy0 | hv | 0 | -9 | 9 | 0 | 1.5 | FALSE
63 MVA 110/20 kV | 0.04 | 22 | 0.32 | 63 | 20 | 110 | 18 | 150 | YNd5 | hv | 0 | -9 | 9 | 0 | 1.5 | FALSE
40 MVA 110/20 kV | 0.05 | 18 | 0.34 | 40 | 20 | 110 | 16.2 | 150 | YNd5 | hv | 0 | -9 | 9 | 0 | 1.5 | FALSE
25 MVA 110/20 kV | 0.07 | 14 | 0.41 | 25 | 20 | 110 | 12 | 150 | YNd5 | hv | 0 | -9 | 9 | 0 | 1.5 | FALSE
63 MVA 110/10 kV | 0.04 | 22 | 0.32 | 63 | 10 | 110 | 18 | 150 | YNd5 | hv | 0 | -9 | 9 | 0 | 1.5 | FALSE
40 MVA 110/10 kV | 0.05 | 18 | 0.34 | 40 | 10 | 110 | 16.2 | 150 | YNd5 | hv | 0 | -9 | 9 | 0 | 1.5 | FALSE
25 MVA 110/10 kV | 0.07 | 14 | 0.41 | 25 | 10 | 110 | 12 | 150 | YNd5 | hv | 0 | -9 | 9 | 0 | 1.5 | FALSE
0.25 MVA 20/0.4 kV | 0.32 | 0.8 | 1.44 | 0.25 | 0.4 | 20 | 6 | 150 | Yzn5 | hv | 0 | -2 | 2 | 0 | 2.5 | FALSE
0.4 MVA 20/0.4 kV | 0.3375 | 1.35 | 1.425 | 0.4 | 0.4 | 20 | 6 | 150 | Dyn5 | hv | 0 | -2 | 2 | 0 | 2.5 | FALSE
0.63 MVA 20/0.4 kV | 0.2619 | 1.65 | 1.206 | 0.63 | 0.4 | 20 | 6 | 150 | Dyn5 | hv | 0 | -2 | 2 | 0 | 2.5 | FALSE
0.25 MVA 10/0.4 kV | 0.24 | 0.6 | 1.2 | 0.25 | 0.4 | 10 | 4 | 150 | Dyn5 | hv | 0 | -2 | 2 | 0 | 2.5 | FALSE
0.4 MVA 10/0.4 kV | 0.2375 | 0.95 | 1.325 | 0.4 | 0.4 | 10 | 4 | 150 | Dyn5 | hv | 0 | -2 | 2 | 0 | 2.5 | FALSE
0.63 MVA 10/0.4 kV | 0.1873 | 1.18 | 1.0794 | 0.63 | 0.4 | 10 | 4 | 150 | Dyn5 | hv | 0 | -2 | 2 | 0 | 2.5 | FALSE

## trafo3w_std_types
| sn_hv_mva | sn_mv_mva | sn_lv_mva | vn_hv_kv | vn_mv_kv | vn_lv_kv | vk_hv_percent | vk_mv_percent | vk_lv_percent | vkr_hv_percent | vkr_mv_percent | vkr_lv_percent | pfe_kw | i0_percent | shift_mv_degree | shift_lv_degree | vector_group | tap_side | tap_neutral | tap_min | tap_max | tap_step_percent
63/25/38 MVA 110/20/10 kV | 63 | 25 | 38 | 110 | 20 | 10 | 10.4 | 10.4 | 10.4 | 0.28 | 0.32 | 0.35 | 35 | 0.89 | 0 | 0 | YN0yn0yn0 | hv | 0 | -10 | 10 | 1.2
63/25/38 MVA 110/10/10 kV | 63 | 25 | 38 | 110 | 10 | 10 | 10.4 | 10.4 | 10.4 | 0.28 | 0.32 | 0.35 | 35 | 0.89 | 0 | 0 | YN0yn0yn0 | hv | 0 | -10 | 10 | 1.2

## fuse_std_types
| fuse_type | i_rated_a | t_avg | t_min | t_total | x_avg | x_min | x_total
HV 100A | HV 100A | 100 | 0 | [10.0, 3.64, 0.854, 0.281, 0.1, 0.0531, 0.022, 0.01] | [10.0, 4.267, 1.21, 0.403, 0.1, 0.058, 0.022, 0.01] | 0 | [300.0, 350.0, 450.0, 550.0, 700.0, 850.0, 1200.0, 1752.0] | [600.0, 700.0, 900.0, 1150.0, 1665.0, 2000.0, 3000.0, 4313.0]
HV 10A | HV 10A | 10 | 0 | [10.0, 1675.0, 0.344, 0.156, 0.1, 0.0417, 0.0171, 0.01] | [10.0, 1.3, 0.3, 0.155, 0.1, 0.0555, 0.023, 0.01] | 0 | [30.0, 32.0, 35.0, 37.0, 39.0, 50.0, 70.0, 88.0] | [60.0, 70.0, 80.0, 87.0, 94.0, 110.0, 150.0, 216.0]
HV 125A | HV 125A | 125 | 0 | [10.0, 1.82, 0.344, 0.1, 0.0467, 0.0269, 0.01] | [10.0, 2.478, 0.426, 0.1, 0.0427, 0.0211, 0.01] | 0 | [375.0, 500.0, 700.0, 925.0, 1200.0, 1500.0, 2341.0] | [750.0, 1000.0, 1500.0, 2200.0, 3000.0, 4000.0, 5765.0]
HV 160A | HV 160A | 160 | 0 | [10.0, 4.15, 1.03, 0.198, 0.1, 0.051, 0.0172, 0.01] | [10.0, 2.3, 0.734, 0.274, 0.1, 0.046, 0.0177, 0.01] | 0 | [480.0, 550.0, 700.0, 1000.0, 1260.0, 1600.0, 2500.0, 3227.0] | [960.0, 1300.0, 1700.0, 2200.0, 2996.0, 4000.0, 6000.0, 7946.0]
HV 16A | HV 16A | 16 | 0 | [10.0, 0.352, 0.164, 0.1, 0.0649, 0.0342, 0.01] | [10.0, 2.34, 0.722, 0.181, 0.1, 0.055, 0.0296, 0.01] | 0 | [48.0, 60.0, 65.0, 71.0, 80.0, 100.0, 162.0] | [96.0, 110.0, 125.0, 150.0, 168.0, 200.0, 250.0, 398.0]
HV 200A | HV 200A | 200 | 0 | [10.0, 4.267, 1.21, 0.403, 0.1, 0.058, 0.022, 0.01] | [10.0, 3.73, 1.654, 0.328, 0.1, 0.0531, 0.019, 0.01] | 0 | [600.0, 700.0, 900.0, 1150.0, 1665.0, 2000.0, 3000.0, 4313.0] | [1200.0, 1500.0, 1800.0, 2700.0, 3960.0, 5000.0, 7500.0, 10620.0]
HV 20A | HV 20A | 20 | 0 | [10.0, 1.3, 0.3, 0.155, 0.1, 0.0555, 0.023, 0.01] | [10.0, 1.3, 0.161, 0.1, 0.0611, 0.0399, 0.0141, 0.01] | 0 | [60.0, 70.0, 80.0, 87.0, 94.0, 110.0, 150.0, 216.0] | [120.0, 150.0, 200.0, 223.0, 260.0, 300.0, 450.0, 532.0]
HV 25A | HV 25A | 25 | 0 | [10.0, 2.512, 0.833, 0.299, 0.1, 0.0372, 0.0223, 0.01] | [10.0, 3.125, 0.597, 0.198, 0.1, 0.0378, 0.022, 0.01] | 0 | [75.0, 82.0, 90.0, 100.0, 124.0, 170.0, 200.0, 289.0] | [150.0, 170.0, 210.0, 250.0, 294.0, 400.0, 500.0, 711.0]
HV 31.5A | HV 31.5A | 31.5 | 0 | [10.0, 2.34, 0.722, 0.181, 0.1, 0.055, 0.0296, 0.01] | [10.0, 2.84, 0.368, 0.164, 0.1, 0.0621, 0.0378, 0.0195, 0.01] | 0 | [95.0, 110.0, 125.0, 150.0, 165.0, 200.0, 250.0, 390.0] | [189.0, 220.0, 300.0, 350.0, 393.0, 450.0, 530.0, 700.0, 960.0]
HV 40A | HV 40A | 40 | 0 | [10.0, 1.3, 0.161, 0.1, 0.0611, 0.0399, 0.0141, 0.01] | [10.0, 2.05, 0.369, 0.198, 0.1, 0.051, 0.0298, 0.01] | 0 | [120.0, 150.0, 200.0, 223.0, 260.0, 300.0, 450.0, 532.0] | [240.0, 300.0, 400.0, 450.0, 530.0, 650.0, 800.0, 1311.0]
HV 50A | HV 50A | 50 | 0 | [10.0, 3.215, 0.597, 0.198, 0.1, 0.0378, 0.022, 0.01] | [10.0, 3.64, 0.854, 0.281, 0.1, 0.0531, 0.022, 0.01] | 0 | [150.0, 170.0, 210.0, 250.0, 294.0, 400.0, 500.0, 711.0] | [300.0, 350.0, 450.0, 550.0, 700.0, 850.0, 1200.0, 1752.0]
HV 6.3A | HV 6.3A | 6.3 | 0 | [10.0, 1.39, 0.344, 0.168, 0.1, 0.056, 0.0263, 0.01] | [10.0, 1.711, 0.516, 0.198, 0.1, 0.0634, 0.0303, 0.01] | 0 | [19.0, 19.5, 20.4, 20.8, 22.0, 25.0, 32.0, 48.0] | [38.0, 40.0, 43.0, 48.0, 53.0, 60.0, 75.0, 118.0]
HV 63A | HV 63A | 63 | 0 | [10.0, 2.84, 0.368, 0.164, 0.1, 0.0621, 0.0378, 0.0195, 0.01] | [10.0, 1.82, 0.344, 0.1, 0.0467, 0.0269, 0.01] | 0 | [189.0, 220.0, 300.0, 350.0, 393.0, 450.0, 530.0, 700.0, 961.0] | [378.0, 500.0, 700.0, 934.0, 1200.0, 1500.0, 2366.0]
HV 80A | HV 80A | 80 | 0 | [10.0, 2.05, 0.369, 0.198, 0.1, 0.051, 0.0298, 0.01] | [10.0, 4.15, 1.03, 0.198, 0.1, 0.051, 0.0172, 0.01] | 0 | [240.0, 300.0, 400.0, 450.0, 530.0, 650.0, 800.0, 1311.0] | [480.0, 550.0, 700.0, 1000.0, 1260.0, 1600.0, 2500.0, 3227.0]
Siemens NH-1-100 | Siemens NH-1-100 | 100 | [5400.0, 2000.0, 400.0, 20.0, 1.0, 0.2, 0.012, 0.004] | 0 | 0 | [150.0, 190.0, 250.0, 430.0, 900.0, 1250.0, 2700.0, 3600.0] | 0 | 0
Siemens NH-1-125 | Siemens NH-1-125 | 125 | [4800.0, 120.0, 7.0, 0.1, 0.004] | 0 | 0 | [180.0, 400.0, 740.0, 2000.0, 4250.0] | 0 | 0
Siemens NH-1-16 | Siemens NH-1-16 | 16 | [4000.0, 400.0, 2.0, 0.1, 0.04, 0.01] | 0 | 0 | [26.0, 35.0, 75.0, 150.0, 200.0, 300.0] | 0 | 0
Siemens NH-1-160 | Siemens NH-1-160 | 160 | [4800.0, 120.0, 7.0, 0.1, 0.004] | 0 | 0 | [210.0, 500.0, 900.0, 2300.0, 5000.0] | 0 | 0
Siemens NH-1-25 | Siemens NH-1-25 | 25 | [4000.0, 1000.0, 10.0, 0.2, 0.02, 0.01] | 0 | 0 | [40.0, 50.0, 100.0, 210.0, 400.0, 500.0] | 0 | 0
Siemens NH-1-50 | Siemens NH-1-50 | 50 | [4000.0, 40.0, 4.0, 1.0, 0.02, 0.01] | 0 | 0 | [86.0, 200.0, 300.0, 400.0, 1000.0, 1280.0] | 0 | 0
Siemens NH-1-63 | Siemens NH-1-63 | 63 | [4000.0, 100.0, 10.0, 2.0, 0.04, 0.01] | 0 | 0 | [100.0, 200.0, 300.0, 400.0, 1000.0, 1500.0] | 0 | 0
Siemens NH-1-80 | Siemens NH-1-80 | 80 | [4800.0, 120.0, 7.0, 0.1, 0.01] | 0 | 0 | [150.58, 250.0, 450.0, 1150.0, 2470.0] | 0 | 0
Siemens NH-2-1000 | Siemens NH-2-1000 | 1000 | [4800.0, 120.0, 7.0, 0.1, 0.004] | 0 | 0 | [1900.0, 3500.0, 8400.0, 24000.0, 52000.0] | 0 | 0
Siemens NH-2-200 | Siemens NH-2-200 | 200 | [4800.0, 120.0, 7.0, 0.1, 0.004] | 0 | 0 | [280.0, 650.0, 1200.0, 3000.0, 7000.0] | 0 | 0
Siemens NH-2-224 | Siemens NH-2-224 | 224 | [4800.0, 120.0, 7.0, 0.2, 0.04, 0.004] | 0 | 0 | [400.0, 750.0, 1453.0, 3025.0, 4315.0, 7600.0] | 0 | 0
Siemens NH-2-250 | Siemens NH-2-250 | 250 | [4800.0, 120.0, 7.0, 0.1, 0.004] | 0 | 0 | [450.0, 800.0, 1650.0, 4000.0, 8500.0] | 0 | 0
Siemens NH-2-315 | Siemens NH-2-315 | 315 | [4800.0, 120.0, 7.0, 0.1, 0.004] | 0 | 0 | [550.0, 920.0, 1900.0, 5000.0, 11000.0] | 0 | 0
Siemens NH-2-355 | Siemens NH-2-355 | 355 | [4800.0, 120.0, 6.0, 0.1, 0.004] | 0 | 0 | [650.0, 1116.27, 2350.0, 5840.0, 12790.0] | 0 | 0
Siemens NH-2-400 | Siemens NH-2-400 | 400 | [4800.0, 120.0, 7.0, 0.1, 0.004] | 0 | 0 | [720.0, 1350.0, 2800.0, 6500.0, 15000.0] | 0 | 0
Siemens NH-2-425 | Siemens NH-2-425 | 425 | [4800.0, 120.0, 7.0, 0.1, 0.004] | 0 | 0 | [850.0, 1500.0, 3050.0, 7500.0, 16500.0] | 0 | 0
Siemens NH-2-630 | Siemens NH-2-630 | 630 | [4800.0, 120.0, 7.0, 0.1, 0.004] | 0 | 0 | [1200.0, 2000.0, 4800.0, 12000.0, 26000.0] | 0 | 0

## dtypes
| element | column | dtype
0 | bus | name | object
1 | bus | vn_kv | float64
2 | bus | type | object
3 | bus | zone | object
4 | bus | in_service | bool
5 | load | name | object
6 | load | bus | uint32
7 | load | p_mw | float64
8 | load | q_mvar | float64
9 | load | const_z_percent | float64
10 | load | const_i_percent | float64
11 | load | sn_mva | float64
12 | load | scaling | float64
13 | load | in_service | bool
14 | load | type | object
15 | ext_grid | name | object
16 | ext_grid | bus | uint32
17 | ext_grid | vm_pu | float64
18 | ext_grid | va_degree | float64
19 | ext_grid | slack_weight | float64
20 | ext_grid | in_service | bool
21 | line | name | object
22 | line | std_type | object
23 | line | from_bus | uint32
24 | line | to_bus | uint32
25 | line | length_km | float64
26 | line | r_ohm_per_km | float64
27 | line | x_ohm_per_km | float64
28 | line | c_nf_per_km | float64
29 | line | g_us_per_km | float64
30 | line | max_i_ka | float64
31 | line | df | float64
32 | line | parallel | uint32
33 | line | type | object
34 | line | in_service | bool
35 | trafo | name | object
36 | trafo | std_type | object
37 | trafo | hv_bus | uint32
38 | trafo | lv_bus | uint32
39 | trafo | sn_mva | float64
40 | trafo | vn_hv_kv | float64
41 | trafo | vn_lv_kv | float64
42 | trafo | vk_percent | float64
43 | trafo | vkr_percent | float64
44 | trafo | pfe_kw | float64
45 | trafo | i0_percent | float64
46 | trafo | shift_degree | float64
47 | trafo | tap_side | object
48 | trafo | tap_neutral | int32
49 | trafo | tap_min | int32
50 | trafo | tap_max | int32
51 | trafo | tap_step_percent | float64
52 | trafo | tap_step_degree | float64
53 | trafo | tap_pos | int32
54 | trafo | tap_phase_shifter | bool
55 | trafo | parallel | uint32
56 | trafo | df | float64
57 | trafo | in_service | bool
58 | line_geodata | coords | object
59 | bus_geodata | x | float64
60 | bus_geodata | y | float64
61 | bus_geodata | coords | object

## parameters
| version | format_version | converged | OPF_converged | name | f_hz | sn_mva
0 | 2.14.6 | 2.14.0 | FALSE | FALSE |  | 50 | 1