## bus
| name | vn_kv | type | zone | in_service
0 | bus_LV_4289-11_0_3_node_0 | 0.4 | n |  | TRUE
1 | bus_LV_4289-11_0_3_node_1 | 0.4 | n |  | TRUE
2 | bus_LV_4289-11_0_3_node_2 | 0.4 | n |  | TRUE
3 | bus_LV_4289-11_0_3_node_3 | 0.4 | n |  | TRUE
4 | bus_LV_4289-11_0_3_node_4 | 0.4 | n |  | TRUE
5 | bus_LV_4289-11_0_3_node_6 | 0.4 | n |  | TRUE
6 | bus_LV_4289-11_0_3_node_5 | 0.4 | n |  | TRUE
7 | bus_LV_4289-11_0_3_node_45 | 0.4 | n |  | TRUE
8 | bus_LV_4289-11_0_3_node_72 | 0.4 | n |  | TRUE
9 | bus_LV_4289-11_0_3_node_46 | 0.4 | n |  | TRUE
10 | bus_LV_4289-11_0_3_node_67 | 0.4 | n |  | TRUE
11 | bus_LV_4289-11_0_3_node_7 | 0.4 | n |  | TRUE
12 | bus_LV_4289-11_0_3_node_8 | 0.4 | n |  | TRUE
13 | bus_LV_4289-11_0_3_node_9 | 0.4 | n |  | TRUE
14 | bus_LV_4289-11_0_3_node_10 | 0.4 | n |  | TRUE
15 | bus_LV_4289-11_0_3_node_11 | 0.4 | n |  | TRUE
16 | bus_LV_4289-11_0_3_node_155 | 0.4 | n |  | TRUE
17 | bus_LV_4289-11_0_3_node_154 | 0.4 | n |  | TRUE
18 | bus_LV_4289-11_0_3_node_147 | 0.4 | n |  | TRUE
19 | bus_LV_4289-11_0_3_node_20 | 0.4 | n |  | TRUE
20 | bus_LV_4289-11_0_3_node_33 | 0.4 | n |  | TRUE
21 | bus_LV_4289-11_0_3_node_137 | 0.4 | n |  | TRUE
22 | bus_LV_4289-11_0_3_node_21 | 0.4 | n |  | TRUE
23 | bus_LV_4289-11_0_3_node_19 | 0.4 | n |  | TRUE
24 | bus_LV_4289-11_0_3_node_160 | 0.4 | n |  | TRUE
25 | bus_LV_4289-11_0_3_node_163 | 0.4 | n |  | TRUE
26 | bus_LV_4289-11_0_3_node_32 | 0.4 | n |  | TRUE
27 | bus_LV_4289-11_0_3_node_12 | 0.4 | n |  | TRUE
28 | bus_LV_4289-11_0_3_node_13 | 0.4 | n |  | TRUE
29 | bus_LV_4289-11_0_3_node_14 | 0.4 | n |  | TRUE
30 | bus_LV_4289-11_0_3_node_15 | 0.4 | n |  | TRUE
31 | bus_LV_4289-11_0_3_node_16 | 0.4 | n |  | TRUE
32 | bus_LV_4289-11_0_3_node_17 | 0.4 | n |  | TRUE
33 | bus_LV_4289-11_0_3_node_18 | 0.4 | n |  | TRUE
34 | bus_LV_4289-11_0_3_node_94 | 0.4 | n |  | TRUE
35 | bus_LV_4289-11_0_3_node_159 | 0.4 | n |  | TRUE
36 | bus_LV_4289-11_0_3_node_95 | 0.4 | n |  | TRUE
37 | bus_LV_4289-11_0_3_node_47 | 0.4 | n |  | TRUE
38 | bus_LV_4289-11_0_3_node_92 | 0.4 | n |  | TRUE
39 | bus_LV_4289-11_0_3_node_143 | 0.4 | n |  | TRUE
40 | bus_LV_4289-11_0_3_node_22 | 0.4 | n |  | TRUE
41 | bus_LV_4289-11_0_3_node_23 | 0.4 | n |  | TRUE
42 | bus_LV_4289-11_0_3_node_24 | 0.4 | n |  | TRUE
43 | bus_LV_4289-11_0_3_node_25 | 0.4 | n |  | TRUE
44 | bus_LV_4289-11_0_3_node_26 | 0.4 | n |  | TRUE
45 | bus_LV_4289-11_0_3_node_44 | 0.4 | n |  | TRUE
46 | bus_LV_4289-11_0_3_node_56 | 0.4 | n |  | TRUE
47 | bus_LV_4289-11_0_3_node_50 | 0.4 | n |  | TRUE
48 | bus_LV_4289-11_0_3_node_68 | 0.4 | n |  | TRUE
49 | bus_LV_4289-11_0_3_node_27 | 0.4 | n |  | TRUE
50 | bus_LV_4289-11_0_3_node_28 | 0.4 | n |  | TRUE
51 | bus_LV_4289-11_0_3_node_31 | 0.4 | n |  | TRUE
52 | bus_LV_4289-11_0_3_node_161 | 0.4 | n |  | TRUE
53 | bus_LV_4289-11_0_3_node_138 | 0.4 | n |  | TRUE
54 | bus_LV_4289-11_0_3_node_35 | 0.4 | n |  | TRUE
55 | bus_LV_4289-11_0_3_node_29 | 0.4 | n |  | TRUE
56 | bus_LV_4289-11_0_3_node_30 | 0.4 | n |  | TRUE
57 | bus_LV_4289-11_0_3_node_42 | 0.4 | n |  | TRUE
58 | bus_LV_4289-11_0_3_node_40 | 0.4 | n |  | TRUE
59 | bus_LV_4289-11_0_3_node_70 | 0.4 | n |  | TRUE
60 | bus_LV_4289-11_0_3_node_69 | 0.4 | n |  | TRUE
61 | bus_LV_4289-11_0_3_node_55 | 0.4 | n |  | TRUE
62 | bus_LV_4289-11_0_3_node_34 | 0.4 | n |  | TRUE
63 | bus_LV_4289-11_0_3_node_136 | 0.4 | n |  | TRUE
64 | bus_LV_4289-11_0_3_node_101 | 0.4 | n |  | TRUE
65 | bus_LV_4289-11_0_3_node_36 | 0.4 | n |  | TRUE
66 | bus_LV_4289-11_0_3_node_37 | 0.4 | n |  | TRUE
67 | bus_LV_4289-11_0_3_node_38 | 0.4 | n |  | TRUE
68 | bus_LV_4289-11_0_3_node_54 | 0.4 | n |  | TRUE
69 | bus_LV_4289-11_0_3_node_53 | 0.4 | n |  | TRUE
70 | bus_LV_4289-11_0_3_node_39 | 0.4 | n |  | TRUE
71 | bus_LV_4289-11_0_3_node_41 | 0.4 | n |  | TRUE
72 | bus_LV_4289-11_0_3_node_43 | 0.4 | n |  | TRUE
73 | bus_LV_4289-11_0_3_node_60 | 0.4 | n |  | TRUE
74 | bus_LV_4289-11_0_3_node_52 | 0.4 | n |  | TRUE
75 | bus_LV_4289-11_0_3_node_57 | 0.4 | n |  | TRUE
76 | bus_LV_4289-11_0_3_node_165 | 0.4 | n |  | TRUE
77 | bus_LV_4289-11_0_3_node_151 | 0.4 | n |  | TRUE
78 | bus_LV_4289-11_0_3_node_51 | 0.4 | n |  | TRUE
79 | bus_LV_4289-11_0_3_node_58 | 0.4 | n |  | TRUE
80 | bus_LV_4289-11_0_3_node_49 | 0.4 | n |  | TRUE
81 | bus_LV_4289-11_0_3_node_59 | 0.4 | n |  | TRUE
82 | bus_LV_4289-11_0_3_node_157 | 0.4 | n |  | TRUE
83 | bus_LV_4289-11_0_3_node_66 | 0.4 | n |  | TRUE
84 | bus_LV_4289-11_0_3_node_156 | 0.4 | n |  | TRUE
85 | bus_LV_4289-11_0_3_node_48 | 0.4 | n |  | TRUE
86 | bus_LV_4289-11_0_3_node_65 | 0.4 | n |  | TRUE
87 | bus_LV_4289-11_0_3_node_164 | 0.4 | n |  | TRUE
88 | bus_LV_4289-11_0_3_node_149 | 0.4 | n |  | TRUE
89 | bus_LV_4289-11_0_3_node_61 | 0.4 | n |  | TRUE
90 | bus_LV_4289-11_0_3_node_62 | 0.4 | n |  | TRUE
91 | bus_LV_4289-11_0_3_node_63 | 0.4 | n |  | TRUE
92 | bus_LV_4289-11_0_3_node_64 | 0.4 | n |  | TRUE
93 | bus_LV_4289-11_0_3_node_71 | 0.4 | n |  | TRUE
94 | bus_LV_4289-11_0_3_node_166 | 0.4 | n |  | TRUE
95 | bus_LV_4289-11_0_3_node_96 | 0.4 | n |  | TRUE
96 | bus_LV_4289-11_0_3_node_73 | 0.4 | n |  | TRUE
97 | bus_LV_4289-11_0_3_node_74 | 0.4 | n |  | TRUE
98 | bus_LV_4289-11_0_3_node_75 | 0.4 | n |  | TRUE
99 | bus_LV_4289-11_0_3_node_76 | 0.4 | n |  | TRUE
100 | bus_LV_4289-11_0_3_node_77 | 0.4 | n |  | TRUE
101 | bus_LV_4289-11_0_3_node_78 | 0.4 | n |  | TRUE
102 | bus_LV_4289-11_0_3_node_79 | 0.4 | n |  | TRUE
103 | bus_LV_4289-11_0_3_node_93 | 0.4 | n |  | TRUE
104 | bus_LV_4289-11_0_3_node_90 | 0.4 | n |  | TRUE
105 | bus_LV_4289-11_0_3_node_85 | 0.4 | n |  | TRUE
106 | bus_LV_4289-11_0_3_node_89 | 0.4 | n |  | TRUE
107 | bus_LV_4289-11_0_3_node_80 | 0.4 | n |  | TRUE
108 | bus_LV_4289-11_0_3_node_81 | 0.4 | n |  | TRUE
109 | bus_LV_4289-11_0_3_node_82 | 0.4 | n |  | TRUE
110 | bus_LV_4289-11_0_3_node_83 | 0.4 | n |  | TRUE
111 | bus_LV_4289-11_0_3_node_84 | 0.4 | n |  | TRUE
112 | bus_LV_4289-11_0_3_node_102 | 0.4 | n |  | TRUE
113 | bus_LV_4289-11_0_3_node_86 | 0.4 | n |  | TRUE
114 | bus_LV_4289-11_0_3_node_103 | 0.4 | n |  | TRUE
115 | bus_LV_4289-11_0_3_node_87 | 0.4 | n |  | TRUE
116 | bus_LV_4289-11_0_3_node_91 | 0.4 | n |  | TRUE
117 | bus_LV_4289-11_0_3_node_97 | 0.4 | n |  | TRUE
118 | bus_LV_4289-11_0_3_node_98 | 0.4 | n |  | TRUE
119 | bus_LV_4289-11_0_3_node_99 | 0.4 | n |  | TRUE
120 | bus_LV_4289-11_0_3_node_100 | 0.4 | n |  | TRUE
121 | bus_LV_4289-11_0_3_node_122 | 0.4 | n |  | TRUE
122 | bus_LV_4289-11_0_3_node_167 | 0.4 | n |  | TRUE
123 | bus_LV_4289-11_0_3_node_125 | 0.4 | n |  | TRUE
124 | bus_LV_4289-11_0_3_node_139 | 0.4 | n |  | TRUE
125 | bus_LV_4289-11_0_3_node_140 | 0.4 | n |  | TRUE
126 | bus_LV_4289-11_0_3_node_104 | 0.4 | n |  | TRUE
127 | bus_LV_4289-11_0_3_node_105 | 0.4 | n |  | TRUE
128 | bus_LV_4289-11_0_3_node_108 | 0.4 | n |  | TRUE
129 | bus_LV_4289-11_0_3_node_106 | 0.4 | n |  | TRUE
130 | bus_LV_4289-11_0_3_node_107 | 0.4 | n |  | TRUE
131 | bus_LV_4289-11_0_3_node_123 | 0.4 | n |  | TRUE
132 | bus_LV_4289-11_0_3_node_109 | 0.4 | n |  | TRUE
133 | bus_LV_4289-11_0_3_node_110 | 0.4 | n |  | TRUE
134 | bus_LV_4289-11_0_3_node_111 | 0.4 | n |  | TRUE
135 | bus_LV_4289-11_0_3_node_112 | 0.4 | n |  | TRUE
136 | bus_LV_4289-11_0_3_node_113 | 0.4 | n |  | TRUE
137 | bus_LV_4289-11_0_3_node_124 | 0.4 | n |  | TRUE
138 | bus_LV_4289-11_0_3_node_146 | 0.4 | n |  | TRUE
139 | bus_LV_4289-11_0_3_node_132 | 0.4 | n |  | TRUE
140 | bus_LV_4289-11_0_3_node_114 | 0.4 | n |  | TRUE
141 | bus_LV_4289-11_0_3_node_115 | 0.4 | n |  | TRUE
142 | bus_LV_4289-11_0_3_node_116 | 0.4 | n |  | TRUE
143 | bus_LV_4289-11_0_3_node_117 | 0.4 | n |  | TRUE
144 | bus_LV_4289-11_0_3_node_118 | 0.4 | n |  | TRUE
145 | bus_LV_4289-11_0_3_node_119 | 0.4 | n |  | TRUE
146 | bus_LV_4289-11_0_3_node_153 | 0.4 | n |  | TRUE
147 | bus_LV_4289-11_0_3_node_130 | 0.4 | n |  | TRUE
148 | bus_LV_4289-11_0_3_node_120 | 0.4 | n |  | TRUE
149 | bus_LV_4289-11_0_3_node_121 | 0.4 | n |  | TRUE
150 | bus_LV_4289-11_0_3_node_162 | 0.4 | n |  | TRUE
151 | bus_LV_4289-11_0_3_node_129 | 0.4 | n |  | TRUE
152 | bus_LV_4289-11_0_3_node_134 | 0.4 | n |  | TRUE
153 | bus_LV_4289-11_0_3_node_131 | 0.4 | n |  | TRUE
154 | bus_LV_4289-11_0_3_node_168 | 0.4 | n |  | TRUE
155 | bus_LV_4289-11_0_3_node_126 | 0.4 | n |  | TRUE
156 | bus_LV_4289-11_0_3_node_127 | 0.4 | n |  | TRUE
157 | bus_LV_4289-11_0_3_node_128 | 0.4 | n |  | TRUE
158 | bus_LV_4289-11_0_3_node_158 | 0.4 | n |  | TRUE
159 | bus_LV_4289-11_0_3_node_152 | 0.4 | n |  | TRUE
160 | bus_LV_4289-11_0_3_node_133 | 0.4 | n |  | TRUE
161 | bus_LV_4289-11_0_3_node_135 | 0.4 | n |  | TRUE
162 | bus_LV_4289-11_0_3_node_145 | 0.4 | n |  | TRUE
163 | bus_LV_4289-11_0_3_node_141 | 0.4 | n |  | TRUE
164 | bus_LV_4289-11_0_3_node_142 | 0.4 | n |  | TRUE
165 | bus_LV_4289-11_0_3_node_148 | 0.4 | n |  | TRUE
166 | bus_LV_4289-11_0_3_node_150 | 0.4 | n |  | TRUE
167 | bus_MV_617_0_node_8 | 20 | n |  | TRUE

## load
| name | bus | p_mw | q_mvar | const_z_percent | const_i_percent | sn_mva | scaling | in_service | type
0 | LV_4289-11_0_3_load_0 | 0 | 0.0006287 | 0.00015757 | 0 | 0 |  | 1 | TRUE | wye
1 | LV_4289-11_0_3_load_1 | 1 | 0.0039718 | 0.00099542 | 0 | 0 |  | 1 | TRUE | wye
2 | LV_4289-11_0_3_load_2 | 2 | 0.0022361 | 0.00056042 | 0 | 0 |  | 1 | TRUE | wye
3 | LV_4289-11_0_3_load_4 | 4 | 0.0015164 | 0.00038004 | 0 | 0 |  | 1 | TRUE | wye
4 | LV_4289-11_0_3_load_6 | 5 | 0.0020314 | 0.00050912 | 0 | 0 |  | 1 | TRUE | wye
5 | LV_4289-11_0_3_load_5 | 6 | 0.0038518 | 0.00096535 | 0 | 0 |  | 1 | TRUE | wye
6 | LV_4289-11_0_3_load_45 | 7 | 0.0021822 | 0.0005469 | 0 | 0 |  | 1 | TRUE | wye
7 | LV_4289-11_0_3_load_72 | 8 | 0.0051275 | 0.0012851 | 0 | 0 |  | 1 | TRUE | wye
8 | LV_4289-11_0_3_load_67 | 10 | 0.0022364 | 0.0005605 | 0 | 0 |  | 1 | TRUE | wye
9 | LV_4289-11_0_3_load_7 | 11 | 0.0085483 | 0.0021424 | 0 | 0 |  | 1 | TRUE | wye
10 | LV_4289-11_0_3_load_8 | 12 | 0.0023855 | 0.00059787 | 0 | 0 |  | 1 | TRUE | wye
11 | LV_4289-11_0_3_load_9 | 13 | 0.0031471 | 0.00078873 | 0 | 0 |  | 1 | TRUE | wye
12 | LV_4289-11_0_3_load_10 | 14 | 0.0033485 | 0.00083922 | 0 | 0 |  | 1 | TRUE | wye
13 | LV_4289-11_0_3_load_11 | 15 | 0.0020177 | 0.00050569 | 0 | 0 |  | 1 | TRUE | wye
14 | LV_4289-11_0_3_load_155 | 16 | 0.0022675 | 0.00056829 | 0 | 0 |  | 1 | TRUE | wye
15 | LV_4289-11_0_3_load_154 | 17 | 0.0016988 | 0.00042577 | 0 | 0 |  | 1 | TRUE | wye
16 | LV_4289-11_0_3_load_33 | 20 | 0.0015171 | 0.00038021 | 0 | 0 |  | 1 | TRUE | wye
17 | LV_4289-11_0_3_load_137 | 21 | 0.0018859 | 0.00047264 | 0 | 0 |  | 1 | TRUE | wye
18 | LV_4289-11_0_3_load_21 | 22 | 0.0014369 | 0.00036013 | 0 | 0 |  | 1 | TRUE | wye
19 | LV_4289-11_0_3_load_19 | 23 | 0.0023474 | 0.0005883 | 0 | 0 |  | 1 | TRUE | wye
20 | LV_4289-11_0_3_load_160 | 24 | 0.0012419 | 0.00031125 | 0 | 0 |  | 1 | TRUE | wye
21 | LV_4289-11_0_3_load_163 | 25 | 0.0013789 | 0.00034559 | 0 | 0 |  | 1 | TRUE | wye
22 | LV_4289-11_0_3_load_32 | 26 | 0.0010448 | 0.00026185 | 0 | 0 |  | 1 | TRUE | wye
23 | LV_4289-11_0_3_load_12 | 27 | 0.0015491 | 0.00038823 | 0 | 0 |  | 1 | TRUE | wye
24 | LV_4289-11_0_3_load_13 | 28 | 0.0010228 | 0.00025635 | 0 | 0 |  | 1 | TRUE | wye
25 | LV_4289-11_0_3_load_14 | 29 | 0.00092065 | 0.00023074 | 0 | 0 |  | 1 | TRUE | wye
26 | LV_4289-11_0_3_load_15 | 30 | 0.0017449 | 0.00043732 | 0 | 0 |  | 1 | TRUE | wye
27 | LV_4289-11_0_3_load_16 | 31 | 0.0051304 | 0.0012858 | 0 | 0 |  | 1 | TRUE | wye
28 | LV_4289-11_0_3_load_17 | 32 | 0.0014924 | 0.00037402 | 0 | 0 |  | 1 | TRUE | wye
29 | LV_4289-11_0_3_load_94 | 34 | 0.0015056 | 0.00037734 | 0 | 0 |  | 1 | TRUE | wye
30 | LV_4289-11_0_3_load_159 | 35 | 0.0016996 | 0.00042595 | 0 | 0 |  | 1 | TRUE | wye
31 | LV_4289-11_0_3_load_95 | 36 | 0.0022189 | 0.0005561 | 0 | 0 |  | 1 | TRUE | wye
32 | LV_4289-11_0_3_load_92 | 38 | 0.0012929 | 0.00032402 | 0 | 0 |  | 1 | TRUE | wye
33 | LV_4289-11_0_3_load_143 | 39 | 0.0013835 | 0.00034675 | 0 | 0 |  | 1 | TRUE | wye
34 | LV_4289-11_0_3_load_22 | 40 | 0.0026186 | 0.00065629 | 0 | 0 |  | 1 | TRUE | wye
35 | LV_4289-11_0_3_load_23 | 41 | 0.0025714 | 0.00064446 | 0 | 0 |  | 1 | TRUE | wye
36 | LV_4289-11_0_3_load_24 | 42 | 0.00099074 | 0.0002483 | 0 | 0 |  | 1 | TRUE | wye
37 | LV_4289-11_0_3_load_25 | 43 | 0.0019325 | 0.00048434 | 0 | 0 |  | 1 | TRUE | wye
38 | LV_4289-11_0_3_load_44 | 45 | 0.0024992 | 0.00062636 | 0 | 0 |  | 1 | TRUE | wye
39 | LV_4289-11_0_3_load_56 | 46 | 0.0028307 | 0.00070945 | 0 | 0 |  | 1 | TRUE | wye
40 | LV_4289-11_0_3_load_50 | 47 | 0.0031036 | 0.00077783 | 0 | 0 |  | 1 | TRUE | wye
41 | LV_4289-11_0_3_load_68 | 48 | 0.0026345 | 0.00066026 | 0 | 0 |  | 1 | TRUE | wye
42 | LV_4289-11_0_3_load_27 | 49 | 0.0028557 | 0.00071571 | 0 | 0 |  | 1 | TRUE | wye
43 | LV_4289-11_0_3_load_28 | 50 | 0.0014651 | 0.0003672 | 0 | 0 |  | 1 | TRUE | wye
44 | LV_4289-11_0_3_load_31 | 51 | 0.0015908 | 0.0003987 | 0 | 0 |  | 1 | TRUE | wye
45 | LV_4289-11_0_3_load_161 | 52 | 0.0053581 | 0.0013429 | 0 | 0 |  | 1 | TRUE | wye
46 | LV_4289-11_0_3_load_138 | 53 | 0.0029293 | 0.00073415 | 0 | 0 |  | 1 | TRUE | wye
47 | LV_4289-11_0_3_load_29 | 55 | 0.0031344 | 0.00078555 | 0 | 0 |  | 1 | TRUE | wye
48 | LV_4289-11_0_3_load_42 | 57 | 0.0018855 | 0.00047255 | 0 | 0 |  | 1 | TRUE | wye
49 | LV_4289-11_0_3_load_40 | 58 | 0.0012727 | 0.00031897 | 0 | 0 |  | 1 | TRUE | wye
50 | LV_4289-11_0_3_load_70 | 59 | 0.0027995 | 0.00070163 | 0 | 0 |  | 1 | TRUE | wye
51 | LV_4289-11_0_3_load_69 | 60 | 0.015571 | 0.0039024 | 0 | 0 |  | 1 | TRUE | wye
52 | LV_4289-11_0_3_load_55 | 61 | 0.0015394 | 0.00038581 | 0 | 0 |  | 1 | TRUE | wye
53 | LV_4289-11_0_3_load_34 | 62 | 0.0014834 | 0.00037177 | 0 | 0 |  | 1 | TRUE | wye
54 | LV_4289-11_0_3_load_101 | 64 | 0.0017095 | 0.00042844 | 0 | 0 |  | 1 | TRUE | wye
55 | LV_4289-11_0_3_load_36 | 65 | 0.015524 | 0.0038907 | 0 | 0 |  | 1 | TRUE | wye
56 | LV_4289-11_0_3_load_37 | 66 | 0.0050111 | 0.0012559 | 0 | 0 |  | 1 | TRUE | wye
57 | LV_4289-11_0_3_load_38 | 67 | 0.0027604 | 0.00069181 | 0 | 0 |  | 1 | TRUE | wye
58 | LV_4289-11_0_3_load_54 | 68 | 0.0025703 | 0.00064418 | 0 | 0 |  | 1 | TRUE | wye
59 | LV_4289-11_0_3_load_53 | 69 | 0.0028517 | 0.00071471 | 0 | 0 |  | 1 | TRUE | wye
60 | LV_4289-11_0_3_load_39 | 70 | 0.0014293 | 0.00035821 | 0 | 0 |  | 1 | TRUE | wye
61 | LV_4289-11_0_3_load_41 | 71 | 0.0051225 | 0.0012838 | 0 | 0 |  | 1 | TRUE | wye
62 | LV_4289-11_0_3_load_52 | 74 | 0.00201 | 0.00050377 | 0 | 0 |  | 1 | TRUE | wye
63 | LV_4289-11_0_3_load_57 | 75 | 0.0025024 | 0.00062716 | 0 | 0 |  | 1 | TRUE | wye
64 | LV_4289-11_0_3_load_165 | 76 | 0.0025302 | 0.00063413 | 0 | 0 |  | 1 | TRUE | wye
65 | LV_4289-11_0_3_load_151 | 77 | 0.002417 | 0.00060576 | 0 | 0 |  | 1 | TRUE | wye
66 | LV_4289-11_0_3_load_51 | 78 | 0.0072517 | 0.0018174 | 0 | 0 |  | 1 | TRUE | wye
67 | LV_4289-11_0_3_load_58 | 79 | 0.0018412 | 0.00046146 | 0 | 0 |  | 1 | TRUE | wye
68 | LV_4289-11_0_3_load_49 | 80 | 0.0025798 | 0.00064656 | 0 | 0 |  | 1 | TRUE | wye
69 | LV_4289-11_0_3_load_157 | 82 | 0.001982 | 0.00049674 | 0 | 0 |  | 1 | TRUE | wye
70 | LV_4289-11_0_3_load_66 | 83 | 0.00079312 | 0.00019877 | 0 | 0 |  | 1 | TRUE | wye
71 | LV_4289-11_0_3_load_156 | 84 | 0.0014012 | 0.00035118 | 0 | 0 |  | 1 | TRUE | wye
72 | LV_4289-11_0_3_load_48 | 85 | 0.0021608 | 0.00054155 | 0 | 0 |  | 1 | TRUE | wye
73 | LV_4289-11_0_3_load_65 | 86 | 0.0028307 | 0.00070945 | 0 | 0 |  | 1 | TRUE | wye
74 | LV_4289-11_0_3_load_164 | 87 | 0.0032006 | 0.00080214 | 0 | 0 |  | 1 | TRUE | wye
75 | LV_4289-11_0_3_load_149 | 88 | 0.00159 | 0.00039848 | 0 | 0 |  | 1 | TRUE | wye
76 | LV_4289-11_0_3_load_61 | 89 | 0.0027023 | 0.00067725 | 0 | 0 |  | 1 | TRUE | wye
77 | LV_4289-11_0_3_load_62 | 90 | 0.0029491 | 0.0007391 | 0 | 0 |  | 1 | TRUE | wye
78 | LV_4289-11_0_3_load_63 | 91 | 0.0019645 | 0.00049235 | 0 | 0 |  | 1 | TRUE | wye
79 | LV_4289-11_0_3_load_64 | 92 | 0.001837 | 0.00046039 | 0 | 0 |  | 1 | TRUE | wye
80 | LV_4289-11_0_3_load_71 | 93 | 0.0034908 | 0.00087488 | 0 | 0 |  | 1 | TRUE | wye
81 | LV_4289-11_0_3_load_166 | 94 | 0.0034914 | 0.00087503 | 0 | 0 |  | 1 | TRUE | wye
82 | LV_4289-11_0_3_load_96 | 95 | 0.00078451 | 0.00019662 | 0 | 0 |  | 1 | TRUE | wye
83 | LV_4289-11_0_3_load_73 | 96 | 0.0027792 | 0.00069654 | 0 | 0 |  | 1 | TRUE | wye
84 | LV_4289-11_0_3_load_74 | 97 | 0.0021687 | 0.00054354 | 0 | 0 |  | 1 | TRUE | wye
85 | LV_4289-11_0_3_load_75 | 98 | 0.0024433 | 0.00061235 | 0 | 0 |  | 1 | TRUE | wye
86 | LV_4289-11_0_3_load_76 | 99 | 0.0028141 | 0.00070529 | 0 | 0 |  | 1 | TRUE | wye
87 | LV_4289-11_0_3_load_77 | 100 | 0.0027319 | 0.00068468 | 0 | 0 |  | 1 | TRUE | wye
88 | LV_4289-11_0_3_load_78 | 101 | 0.0017515 | 0.00043896 | 0 | 0 |  | 1 | TRUE | wye
89 | LV_4289-11_0_3_load_93 | 103 | 0.0102 | 0.0025563 | 0 | 0 |  | 1 | TRUE | wye
90 | LV_4289-11_0_3_load_90 | 104 | 0.0013532 | 0.00033915 | 0 | 0 |  | 1 | TRUE | wye
91 | LV_4289-11_0_3_load_85 | 105 | 0.010286 | 0.0025778 | 0 | 0 |  | 1 | TRUE | wye
92 | LV_4289-11_0_3_load_89 | 106 | 0.0014307 | 0.00035856 | 0 | 0 |  | 1 | TRUE | wye
93 | LV_4289-11_0_3_load_80 | 107 | 0.0057219 | 0.001434 | 0 | 0 |  | 1 | TRUE | wye
94 | LV_4289-11_0_3_load_81 | 108 | 0.0051602 | 0.0012933 | 0 | 0 |  | 1 | TRUE | wye
95 | LV_4289-11_0_3_load_83 | 110 | 0.0018227 | 0.0004568 | 0 | 0 |  | 1 | TRUE | wye
96 | LV_4289-11_0_3_load_84 | 111 | 0.005526 | 0.001385 | 0 | 0 |  | 1 | TRUE | wye
97 | LV_4289-11_0_3_load_102 | 112 | 0.002255 | 0.00056516 | 0 | 0 |  | 1 | TRUE | wye
98 | LV_4289-11_0_3_load_86 | 113 | 0.0017609 | 0.00044133 | 0 | 0 |  | 1 | TRUE | wye
99 | LV_4289-11_0_3_load_103 | 114 | 0.0022155 | 0.00055526 | 0 | 0 |  | 1 | TRUE | wye
100 | LV_4289-11_0_3_load_87 | 115 | 0.0028876 | 0.0007237 | 0 | 0 |  | 1 | TRUE | wye
101 | LV_4289-11_0_3_load_91 | 116 | 0.00094703 | 0.00023735 | 0 | 0 |  | 1 | TRUE | wye
102 | LV_4289-11_0_3_load_97 | 117 | 0.0016513 | 0.00041385 | 0 | 0 |  | 1 | TRUE | wye
103 | LV_4289-11_0_3_load_98 | 118 | 0.0026195 | 0.00065651 | 0 | 0 |  | 1 | TRUE | wye
104 | LV_4289-11_0_3_load_99 | 119 | 0.0024181 | 0.00060602 | 0 | 0 |  | 1 | TRUE | wye
105 | LV_4289-11_0_3_load_100 | 120 | 0.0025287 | 0.00063374 | 0 | 0 |  | 1 | TRUE | wye
106 | LV_4289-11_0_3_load_167 | 122 | 0.0021276 | 0.00053324 | 0 | 0 |  | 1 | TRUE | wye
107 | LV_4289-11_0_3_load_125 | 123 | 0.0016133 | 0.00040434 | 0 | 0 |  | 1 | TRUE | wye
108 | LV_4289-11_0_3_load_140 | 125 | 0.0020708 | 0.00051899 | 0 | 0 |  | 1 | TRUE | wye
109 | LV_4289-11_0_3_load_104 | 126 | 0.0091621 | 0.0022962 | 0 | 0 |  | 1 | TRUE | wye
110 | LV_4289-11_0_3_load_105 | 127 | 0.0013396 | 0.00033573 | 0 | 0 |  | 1 | TRUE | wye
111 | LV_4289-11_0_3_load_108 | 128 | 0.0013347 | 0.00033451 | 0 | 0 |  | 1 | TRUE | wye
112 | LV_4289-11_0_3_load_106 | 129 | 0.0046364 | 0.001162 | 0 | 0 |  | 1 | TRUE | wye
113 | LV_4289-11_0_3_load_123 | 131 | 0.0014986 | 0.00037558 | 0 | 0 |  | 1 | TRUE | wye
114 | LV_4289-11_0_3_load_109 | 132 | 0.0013525 | 0.00033896 | 0 | 0 |  | 1 | TRUE | wye
115 | LV_4289-11_0_3_load_110 | 133 | 0.0016331 | 0.0004093 | 0 | 0 |  | 1 | TRUE | wye
116 | LV_4289-11_0_3_load_111 | 134 | 0.0027126 | 0.00067984 | 0 | 0 |  | 1 | TRUE | wye
117 | LV_4289-11_0_3_load_113 | 136 | 0.0023857 | 0.00059791 | 0 | 0 |  | 1 | TRUE | wye
118 | LV_4289-11_0_3_load_146 | 138 | 0.0027193 | 0.00068153 | 0 | 0 |  | 1 | TRUE | wye
119 | LV_4289-11_0_3_load_114 | 140 | 0.0016194 | 0.00040586 | 0 | 0 |  | 1 | TRUE | wye
120 | LV_4289-11_0_3_load_115 | 141 | 0.0014168 | 0.00035508 | 0 | 0 |  | 1 | TRUE | wye
121 | LV_4289-11_0_3_load_116 | 142 | 0.0034382 | 0.00086168 | 0 | 0 |  | 1 | TRUE | wye
122 | LV_4289-11_0_3_load_117 | 143 | 0.0020819 | 0.00052177 | 0 | 0 |  | 1 | TRUE | wye
123 | LV_4289-11_0_3_load_118 | 144 | 0.0034353 | 0.00086097 | 0 | 0 |  | 1 | TRUE | wye
124 | LV_4289-11_0_3_load_119 | 145 | 0.0018495 | 0.00046353 | 0 | 0 |  | 1 | TRUE | wye
125 | LV_4289-11_0_3_load_153 | 146 | 0.0017417 | 0.00043651 | 0 | 0 |  | 1 | TRUE | wye
126 | LV_4289-11_0_3_load_120 | 148 | 0.0016838 | 0.00042201 | 0 | 0 |  | 1 | TRUE | wye
127 | LV_4289-11_0_3_load_121 | 149 | 0.0041347 | 0.0010362 | 0 | 0 |  | 1 | TRUE | wye
128 | LV_4289-11_0_3_load_162 | 150 | 0.0016476 | 0.00041292 | 0 | 0 |  | 1 | TRUE | wye
129 | LV_4289-11_0_3_load_129 | 151 | 0.0033329 | 0.00083531 | 0 | 0 |  | 1 | TRUE | wye
130 | LV_4289-11_0_3_load_134 | 152 | 0.0092561 | 0.0023198 | 0 | 0 |  | 1 | TRUE | wye
131 | LV_4289-11_0_3_load_131 | 153 | 0.0016918 | 0.000424 | 0 | 0 |  | 1 | TRUE | wye
132 | LV_4289-11_0_3_load_168 | 154 | 0.0074541 | 0.0018682 | 0 | 0 |  | 1 | TRUE | wye
133 | LV_4289-11_0_3_load_126 | 155 | 0.0018047 | 0.0004523 | 0 | 0 |  | 1 | TRUE | wye
134 | LV_4289-11_0_3_load_127 | 156 | 0.0021381 | 0.00053586 | 0 | 0 |  | 1 | TRUE | wye
135 | LV_4289-11_0_3_load_128 | 157 | 0.002424 | 0.0006075 | 0 | 0 |  | 1 | TRUE | wye
136 | LV_4289-11_0_3_load_158 | 158 | 0.0023066 | 0.0005781 | 0 | 0 |  | 1 | TRUE | wye
137 | LV_4289-11_0_3_load_152 | 159 | 0.0020543 | 0.00051487 | 0 | 0 |  | 1 | TRUE | wye
138 | LV_4289-11_0_3_load_135 | 161 | 0.0020374 | 0.00051063 | 0 | 0 |  | 1 | TRUE | wye
139 | LV_4289-11_0_3_load_145 | 162 | 0.0082341 | 0.0020637 | 0 | 0 |  | 1 | TRUE | wye
140 | LV_4289-11_0_3_load_141 | 163 | 0.001564 | 0.00039196 | 0 | 0 |  | 1 | TRUE | wye
141 | LV_4289-11_0_3_load_142 | 164 | 0.0019469 | 0.00048794 | 0 | 0 |  | 1 | TRUE | wye
142 | LV_4289-11_0_3_load_148 | 165 | 0.0025721 | 0.00064464 | 0 | 0 |  | 1 | TRUE | wye
143 | LV_4289-11_0_3_load_150 | 166 | 0.0017417 | 0.00043651 | 0 | 0 |  | 1 | TRUE | wye

## ext_grid
| name | bus | vm_pu | va_degree | slack_weight | in_service
0 |  | 126 | 1 | 0 | 1 | TRUE

## line
| name | std_type | from_bus | to_bus | length_km | r_ohm_per_km | x_ohm_per_km | c_nf_per_km | g_us_per_km | max_i_ka | df | parallel | type | in_service
0 | LV_4289-11_0_3_line_0 |  | 0 | 1 | 0.020048 | 0.125 | 0.08 | 261 | 0 | 0.364 | 1 | 3 | cs | TRUE
1 | LV_4289-11_0_3_line_1 |  | 0 | 2 | 0.013104 | 0.125 | 0.08 | 261 | 0 | 0.364 | 1 | 3 | cs | TRUE
2 | LV_4289-11_0_3_line_2 |  | 1 | 3 | 0.026112 | 0.125 | 0.08 | 261 | 0 | 0.364 | 1 | 3 | cs | TRUE
3 | LV_4289-11_0_3_line_3 |  | 2 | 4 | 0.024454 | 0.125 | 0.08 | 261 | 0 | 0.364 | 1 | 3 | cs | TRUE
4 | LV_4289-11_0_3_line_4 |  | 3 | 5 | 0.0010927 | 0.125 | 0.08 | 261 | 0 | 0.364 | 1 | 3 | cs | TRUE
5 | LV_4289-11_0_3_line_5 |  | 3 | 6 | 0.014191 | 0.125 | 0.08 | 261 | 0 | 0.364 | 1 | 1 | cs | TRUE
6 | LV_4289-11_0_3_line_6 |  | 4 | 7 | 0.0032218 | 0.125 | 0.08 | 261 | 0 | 0.364 | 1 | 3 | cs | TRUE
7 | LV_4289-11_0_3_line_7 |  | 5 | 8 | 0.00040572 | 0.125 | 0.08 | 261 | 0 | 0.364 | 1 | 3 | cs | TRUE
8 | LV_4289-11_0_3_line_8 |  | 7 | 9 | 0.014218 | 0.125 | 0.08 | 261 | 0 | 0.364 | 1 | 3 | cs | TRUE
9 | LV_4289-11_0_3_line_9 |  | 8 | 10 | 0.014792 | 0.125 | 0.08 | 261 | 0 | 0.364 | 1 | 3 | cs | TRUE
10 | LV_4289-11_0_3_line_10 |  | 9 | 37 | 0.037354 | 0.125 | 0.08 | 261 | 0 | 0.364 | 1 | 3 | cs | TRUE
11 | LV_4289-11_0_3_line_11 |  | 10 | 31 | 0.010543 | 0.125 | 0.08 | 261 | 0 | 0.364 | 1 | 3 | cs | TRUE
12 | LV_4289-11_0_3_line_12 |  | 11 | 12 | 0.0024472 | 0.125 | 0.08 | 261 | 0 | 0.364 | 1 | 1 | cs | TRUE
13 | LV_4289-11_0_3_line_13 |  | 11 | 13 | 0.01456 | 0.125 | 0.08 | 261 | 0 | 0.364 | 1 | 1 | cs | TRUE
14 | LV_4289-11_0_3_line_14 |  | 12 | 14 | 0.019665 | 0.125 | 0.08 | 261 | 0 | 0.364 | 1 | 1 | cs | TRUE
15 | LV_4289-11_0_3_line_15 |  | 13 | 15 | 0.0017639 | 0.125 | 0.08 | 261 | 0 | 0.364 | 1 | 1 | cs | TRUE
16 | LV_4289-11_0_3_line_16 |  | 14 | 19 | 0.0073308 | 0.125 | 0.08 | 261 | 0 | 0.364 | 1 | 1 | cs | TRUE
17 | LV_4289-11_0_3_line_17 |  | 15 | 20 | 0.021576 | 0.125 | 0.08 | 261 | 0 | 0.364 | 1 | 1 | cs | TRUE
18 | LV_4289-11_0_3_line_18 |  | 16 | 17 | 0.020556 | 0.125 | 0.08 | 261 | 0 | 0.364 | 1 | 3 | cs | TRUE
19 | LV_4289-11_0_3_line_19 |  | 16 | 18 | 0.011149 | 0.125 | 0.08 | 261 | 0 | 0.364 | 1 | 3 | cs | TRUE
20 | LV_4289-11_0_3_line_20 |  | 17 | 21 | 0.018742 | 0.125 | 0.08 | 261 | 0 | 0.364 | 1 | 3 | cs | TRUE
21 | LV_4289-11_0_3_line_21 |  | 18 | 24 | 0.009268 | 0.125 | 0.08 | 261 | 0 | 0.364 | 1 | 3 | cs | TRUE
22 | LV_4289-11_0_3_line_22 |  | 18 | 138 | 0.012322 | 0.125 | 0.08 | 261 | 0 | 0.364 | 1 | 1 | cs | TRUE
23 | LV_4289-11_0_3_line_23 |  | 19 | 22 | 0.011132 | 0.125 | 0.08 | 261 | 0 | 0.364 | 1 | 1 | cs | TRUE
24 | LV_4289-11_0_3_line_24 |  | 19 | 23 | 0.013562 | 0.125 | 0.08 | 261 | 0 | 0.364 | 1 | 1 | cs | TRUE
25 | LV_4289-11_0_3_line_25 |  | 20 | 26 | 0.0012142 | 0.125 | 0.08 | 261 | 0 | 0.364 | 1 | 1 | cs | TRUE
26 | LV_4289-11_0_3_line_26 |  | 21 | 63 | 0.0036182 | 0.125 | 0.08 | 261 | 0 | 0.364 | 1 | 3 | cs | TRUE
27 | LV_4289-11_0_3_line_27 |  | 22 | 25 | 0.074003 | 0.125 | 0.08 | 261 | 0 | 0.364 | 1 | 1 | cs | TRUE
28 | LV_4289-11_0_3_line_28 |  | 24 | 25 | 0.01839 | 0.125 | 0.08 | 261 | 0 | 0.364 | 1 | 2 | cs | TRUE
29 | LV_4289-11_0_3_line_29 |  | 25 | 39 | 0.0044678 | 0.125 | 0.08 | 261 | 0 | 0.364 | 1 | 1 | cs | TRUE
30 | LV_4289-11_0_3_line_30 |  | 26 | 62 | 0.016993 | 0.125 | 0.08 | 261 | 0 | 0.364 | 1 | 1 | cs | TRUE
31 | LV_4289-11_0_3_line_31 |  | 27 | 28 | 0.0067912 | 0.125 | 0.08 | 261 | 0 | 0.364 | 1 | 3 | cs | TRUE
32 | LV_4289-11_0_3_line_32 |  | 27 | 29 | 0.015208 | 0.125 | 0.08 | 261 | 0 | 0.364 | 1 | 3 | cs | TRUE
33 | LV_4289-11_0_3_line_33 |  | 28 | 30 | 0.010525 | 0.125 | 0.08 | 261 | 0 | 0.364 | 1 | 2 | cs | TRUE
34 | LV_4289-11_0_3_line_34 |  | 29 | 31 | 0.0042535 | 0.125 | 0.08 | 261 | 0 | 0.364 | 1 | 3 | cs | TRUE
35 | LV_4289-11_0_3_line_35 |  | 30 | 32 | 0.012478 | 0.125 | 0.08 | 261 | 0 | 0.364 | 1 | 1 | cs | TRUE
36 | LV_4289-11_0_3_line_36 |  | 30 | 33 | 0.023095 | 0.125 | 0.08 | 261 | 0 | 0.364 | 1 | 2 | cs | TRUE
37 | LV_4289-11_0_3_line_37 |  | 32 | 34 | 0.020385 | 0.125 | 0.08 | 261 | 0 | 0.364 | 1 | 1 | cs | TRUE
38 | LV_4289-11_0_3_line_38 |  | 33 | 35 | 0.016332 | 0.125 | 0.08 | 261 | 0 | 0.364 | 1 | 1 | cs | TRUE
39 | LV_4289-11_0_3_line_39 |  | 34 | 36 | 0.0024395 | 0.125 | 0.08 | 261 | 0 | 0.364 | 1 | 1 | cs | TRUE
40 | LV_4289-11_0_3_line_40 |  | 35 | 38 | 0.018866 | 0.125 | 0.08 | 261 | 0 | 0.364 | 1 | 1 | cs | TRUE
41 | LV_4289-11_0_3_line_41 |  | 36 | 95 | 0.020625 | 0.125 | 0.08 | 261 | 0 | 0.364 | 1 | 1 | cs | TRUE
42 | LV_4289-11_0_3_line_42 |  | 37 | 81 | 0.009313 | 0.125 | 0.08 | 261 | 0 | 0.364 | 1 | 3 | cs | TRUE
43 | LV_4289-11_0_3_line_43 |  | 37 | 82 | 0.021408 | 0.125 | 0.08 | 261 | 0 | 0.364 | 1 | 3 | cs | TRUE
44 | LV_4289-11_0_3_line_44 |  | 38 | 116 | 0.0034704 | 0.125 | 0.08 | 261 | 0 | 0.364 | 1 | 1 | cs | TRUE
45 | LV_4289-11_0_3_line_45 |  | 39 | 164 | 0.01612 | 0.125 | 0.08 | 261 | 0 | 0.364 | 1 | 1 | cs | TRUE
46 | LV_4289-11_0_3_line_46 |  | 40 | 41 | 0.0026432 | 0.125 | 0.08 | 261 | 0 | 0.364 | 1 | 1 | cs | TRUE
47 | LV_4289-11_0_3_line_47 |  | 40 | 42 | 0.016191 | 0.125 | 0.08 | 261 | 0 | 0.364 | 1 | 1 | cs | TRUE
48 | LV_4289-11_0_3_line_48 |  | 41 | 43 | 0.020053 | 0.125 | 0.08 | 261 | 0 | 0.364 | 1 | 1 | cs | TRUE
49 | LV_4289-11_0_3_line_49 |  | 42 | 44 | 0.016478 | 0.125 | 0.08 | 261 | 0 | 0.364 | 1 | 1 | cs | TRUE
50 | LV_4289-11_0_3_line_50 |  | 43 | 45 | 0.0001644 | 0.125 | 0.08 | 261 | 0 | 0.364 | 1 | 1 | cs | TRUE
51 | LV_4289-11_0_3_line_51 |  | 44 | 46 | 0.023292 | 0.125 | 0.08 | 261 | 0 | 0.364 | 1 | 1 | cs | TRUE
52 | LV_4289-11_0_3_line_52 |  | 45 | 47 | 0.0010204 | 0.125 | 0.08 | 261 | 0 | 0.364 | 1 | 1 | cs | TRUE
53 | LV_4289-11_0_3_line_53 |  | 46 | 48 | 0.013527 | 0.125 | 0.08 | 261 | 0 | 0.364 | 1 | 1 | cs | TRUE
54 | LV_4289-11_0_3_line_54 |  | 47 | 80 | 0.00022969 | 0.125 | 0.08 | 261 | 0 | 0.364 | 1 | 1 | cs | TRUE
55 | LV_4289-11_0_3_line_55 |  | 48 | 86 | 0.0040831 | 0.125 | 0.08 | 261 | 0 | 0.364 | 1 | 1 | cs | TRUE
56 | LV_4289-11_0_3_line_56 |  | 49 | 50 | 0.0052024 | 0.125 | 0.08 | 261 | 0 | 0.364 | 1 | 1 | cs | TRUE
57 | LV_4289-11_0_3_line_57 |  | 50 | 51 | 0.01718 | 0.125 | 0.08 | 261 | 0 | 0.364 | 1 | 1 | cs | TRUE
58 | LV_4289-11_0_3_line_58 |  | 51 | 54 | 0.020388 | 0.125 | 0.08 | 261 | 0 | 0.364 | 1 | 1 | cs | TRUE
59 | LV_4289-11_0_3_line_59 |  | 52 | 53 | 0.016781 | 0.125 | 0.08 | 261 | 0 | 0.364 | 1 | 1 | cs | TRUE
60 | LV_4289-11_0_3_line_60 |  | 53 | 63 | 0.016721 | 0.125 | 0.08 | 261 | 0 | 0.364 | 1 | 1 | cs | TRUE
61 | LV_4289-11_0_3_line_61 |  | 54 | 61 | 0.018402 | 0.125 | 0.08 | 261 | 0 | 0.364 | 1 | 1 | cs | TRUE
62 | LV_4289-11_0_3_line_62 |  | 54 | 62 | 0.00071697 | 0.125 | 0.08 | 261 | 0 | 0.364 | 1 | 1 | cs | TRUE
63 | LV_4289-11_0_3_line_63 |  | 55 | 56 | 0.047645 | 0.125 | 0.08 | 261 | 0 | 0.364 | 1 | 1 | cs | TRUE
64 | LV_4289-11_0_3_line_64 |  | 56 | 57 | 0.014616 | 0.125 | 0.08 | 261 | 0 | 0.364 | 1 | 1 | cs | TRUE
65 | LV_4289-11_0_3_line_65 |  | 57 | 58 | 0.0062942 | 0.125 | 0.08 | 261 | 0 | 0.364 | 1 | 1 | cs | TRUE
66 | LV_4289-11_0_3_line_66 |  | 58 | 70 | 0.05709 | 0.125 | 0.08 | 261 | 0 | 0.364 | 1 | 1 | cs | TRUE
67 | LV_4289-11_0_3_line_67 |  | 59 | 60 | 0.078894 | 0.125 | 0.08 | 261 | 0 | 0.364 | 1 | 1 | cs | TRUE
68 | LV_4289-11_0_3_line_68 |  | 60 | 65 | 0.063903 | 0.125 | 0.08 | 261 | 0 | 0.364 | 1 | 1 | cs | TRUE
69 | LV_4289-11_0_3_line_69 |  | 63 | 64 | 0.011723 | 0.125 | 0.08 | 261 | 0 | 0.364 | 1 | 3 | cs | TRUE
70 | LV_4289-11_0_3_line_70 |  | 64 | 119 | 0.00051518 | 0.125 | 0.08 | 261 | 0 | 0.364 | 1 | 3 | cs | TRUE
71 | LV_4289-11_0_3_line_71 |  | 65 | 66 | 0.0033508 | 0.125 | 0.08 | 261 | 0 | 0.364 | 1 | 1 | cs | TRUE
72 | LV_4289-11_0_3_line_72 |  | 66 | 67 | 0.011205 | 0.125 | 0.08 | 261 | 0 | 0.364 | 1 | 1 | cs | TRUE
73 | LV_4289-11_0_3_line_73 |  | 67 | 68 | 0.011979 | 0.125 | 0.08 | 261 | 0 | 0.364 | 1 | 1 | cs | TRUE
74 | LV_4289-11_0_3_line_74 |  | 68 | 69 | 0.011669 | 0.125 | 0.08 | 261 | 0 | 0.364 | 1 | 1 | cs | TRUE
75 | LV_4289-11_0_3_line_75 |  | 69 | 78 | 0.007175 | 0.125 | 0.08 | 261 | 0 | 0.364 | 1 | 1 | cs | TRUE
76 | LV_4289-11_0_3_line_76 |  | 70 | 71 | 0.011197 | 0.125 | 0.08 | 261 | 0 | 0.364 | 1 | 1 | cs | TRUE
77 | LV_4289-11_0_3_line_77 |  | 71 | 72 | 0.049171 | 0.125 | 0.08 | 261 | 0 | 0.364 | 1 | 1 | cs | TRUE
78 | LV_4289-11_0_3_line_78 |  | 72 | 73 | 0.030087 | 0.125 | 0.08 | 261 | 0 | 0.364 | 1 | 3 | cs | TRUE
79 | LV_4289-11_0_3_line_79 |  | 72 | 74 | 0.026173 | 0.125 | 0.08 | 261 | 0 | 0.364 | 1 | 1 | cs | TRUE
80 | LV_4289-11_0_3_line_80 |  | 72 | 75 | 0.031265 | 0.125 | 0.08 | 261 | 0 | 0.364 | 1 | 3 | cs | TRUE
81 | LV_4289-11_0_3_line_81 |  | 73 | 76 | 0.017795 | 0.125 | 0.08 | 261 | 0 | 0.364 | 1 | 1 | cs | TRUE
82 | LV_4289-11_0_3_line_82 |  | 73 | 77 | 0.016093 | 0.125 | 0.08 | 261 | 0 | 0.364 | 1 | 3 | cs | TRUE
83 | LV_4289-11_0_3_line_83 |  | 74 | 78 | 0.0048366 | 0.125 | 0.08 | 261 | 0 | 0.364 | 1 | 1 | cs | TRUE
84 | LV_4289-11_0_3_line_84 |  | 75 | 79 | 0.0073695 | 0.125 | 0.08 | 261 | 0 | 0.364 | 1 | 3 | cs | TRUE
85 | LV_4289-11_0_3_line_85 |  | 76 | 87 | 0.020245 | 0.125 | 0.08 | 261 | 0 | 0.364 | 1 | 1 | cs | TRUE
86 | LV_4289-11_0_3_line_86 |  | 77 | 88 | 0.0083663 | 0.125 | 0.08 | 261 | 0 | 0.364 | 1 | 3 | cs | TRUE
87 | LV_4289-11_0_3_line_87 |  | 79 | 81 | 0.02783 | 0.125 | 0.08 | 261 | 0 | 0.364 | 1 | 3 | cs | TRUE
88 | LV_4289-11_0_3_line_88 |  | 80 | 85 | 6.1214e-05 | 0.125 | 0.08 | 261 | 0 | 0.364 | 1 | 1 | cs | TRUE
89 | LV_4289-11_0_3_line_89 |  | 81 | 83 | 0.035741 | 0.125 | 0.08 | 261 | 0 | 0.364 | 1 | 1 | cs | TRUE
90 | LV_4289-11_0_3_line_90 |  | 82 | 84 | 0.0012091 | 0.125 | 0.08 | 261 | 0 | 0.364 | 1 | 3 | cs | TRUE
91 | LV_4289-11_0_3_line_91 |  | 84 | 128 | 0.0068396 | 0.125 | 0.08 | 261 | 0 | 0.364 | 1 | 3 | cs | TRUE
92 | LV_4289-11_0_3_line_92 |  | 86 | 91 | 0.013806 | 0.125 | 0.08 | 261 | 0 | 0.364 | 1 | 1 | cs | TRUE
93 | LV_4289-11_0_3_line_93 |  | 87 | 150 | 0.004715 | 0.125 | 0.08 | 261 | 0 | 0.364 | 1 | 1 | cs | TRUE
94 | LV_4289-11_0_3_line_94 |  | 88 | 165 | 0.0080596 | 0.125 | 0.08 | 261 | 0 | 0.364 | 1 | 3 | cs | TRUE
95 | LV_4289-11_0_3_line_95 |  | 89 | 90 | 0.0012359 | 0.125 | 0.08 | 261 | 0 | 0.364 | 1 | 1 | cs | TRUE
96 | LV_4289-11_0_3_line_96 |  | 89 | 91 | 0.0038167 | 0.125 | 0.08 | 261 | 0 | 0.364 | 1 | 1 | cs | TRUE
97 | LV_4289-11_0_3_line_97 |  | 90 | 92 | 0.020557 | 0.125 | 0.08 | 261 | 0 | 0.364 | 1 | 1 | cs | TRUE
98 | LV_4289-11_0_3_line_98 |  | 92 | 93 | 0.0032782 | 0.125 | 0.08 | 261 | 0 | 0.364 | 1 | 1 | cs | TRUE
99 | LV_4289-11_0_3_line_99 |  | 93 | 94 | 0.001106 | 0.125 | 0.08 | 261 | 0 | 0.364 | 1 | 1 | cs | TRUE
100 | LV_4289-11_0_3_line_100 |  | 94 | 95 | 0.003222 | 0.125 | 0.08 | 261 | 0 | 0.364 | 1 | 1 | cs | TRUE
101 | LV_4289-11_0_3_line_101 |  | 96 | 97 | 0.029401 | 0.125 | 0.08 | 261 | 0 | 0.364 | 1 | 1 | cs | TRUE
102 | LV_4289-11_0_3_line_102 |  | 96 | 98 | 0.0021566 | 0.125 | 0.08 | 261 | 0 | 0.364 | 1 | 1 | cs | TRUE
103 | LV_4289-11_0_3_line_103 |  | 98 | 99 | 0.023025 | 0.125 | 0.08 | 261 | 0 | 0.364 | 1 | 1 | cs | TRUE
104 | LV_4289-11_0_3_line_104 |  | 99 | 100 | 0.0018704 | 0.125 | 0.08 | 261 | 0 | 0.364 | 1 | 1 | cs | TRUE
105 | LV_4289-11_0_3_line_105 |  | 100 | 101 | 0.023151 | 0.125 | 0.08 | 261 | 0 | 0.364 | 1 | 1 | cs | TRUE
106 | LV_4289-11_0_3_line_106 |  | 101 | 102 | 0.017304 | 0.125 | 0.08 | 261 | 0 | 0.364 | 1 | 1 | cs | TRUE
107 | LV_4289-11_0_3_line_107 |  | 102 | 103 | 0.018568 | 0.125 | 0.08 | 261 | 0 | 0.364 | 1 | 1 | cs | TRUE
108 | LV_4289-11_0_3_line_108 |  | 102 | 104 | 0.0054197 | 0.125 | 0.08 | 261 | 0 | 0.364 | 1 | 1 | cs | TRUE
109 | LV_4289-11_0_3_line_109 |  | 103 | 105 | 0.03077 | 0.125 | 0.08 | 261 | 0 | 0.364 | 1 | 1 | cs | TRUE
110 | LV_4289-11_0_3_line_110 |  | 104 | 106 | 0.00036422 | 0.125 | 0.08 | 261 | 0 | 0.364 | 1 | 1 | cs | TRUE
111 | LV_4289-11_0_3_line_111 |  | 105 | 109 | 0.013821 | 0.125 | 0.08 | 261 | 0 | 0.364 | 1 | 1 | cs | TRUE
112 | LV_4289-11_0_3_line_112 |  | 106 | 116 | 0.023943 | 0.125 | 0.08 | 261 | 0 | 0.364 | 1 | 1 | cs | TRUE
113 | LV_4289-11_0_3_line_113 |  | 107 | 108 | 0.0065675 | 0.125 | 0.08 | 261 | 0 | 0.364 | 1 | 1 | cs | TRUE
114 | LV_4289-11_0_3_line_114 |  | 107 | 109 | 0.019386 | 0.125 | 0.08 | 261 | 0 | 0.364 | 1 | 1 | cs | TRUE
115 | LV_4289-11_0_3_line_115 |  | 108 | 110 | 0.012842 | 0.125 | 0.08 | 261 | 0 | 0.364 | 1 | 1 | cs | TRUE
116 | LV_4289-11_0_3_line_116 |  | 109 | 111 | 0.01763 | 0.125 | 0.08 | 261 | 0 | 0.364 | 1 | 1 | cs | TRUE
117 | LV_4289-11_0_3_line_117 |  | 110 | 112 | 0.012188 | 0.125 | 0.08 | 261 | 0 | 0.364 | 1 | 1 | cs | TRUE
118 | LV_4289-11_0_3_line_118 |  | 111 | 113 | 0.02133 | 0.125 | 0.08 | 261 | 0 | 0.364 | 1 | 1 | cs | TRUE
119 | LV_4289-11_0_3_line_119 |  | 112 | 114 | 0.0082514 | 0.125 | 0.08 | 261 | 0 | 0.364 | 1 | 1 | cs | TRUE
120 | LV_4289-11_0_3_line_120 |  | 113 | 115 | 0.0030718 | 0.125 | 0.08 | 261 | 0 | 0.364 | 1 | 1 | cs | TRUE
121 | LV_4289-11_0_3_line_121 |  | 114 | 124 | 0.0097795 | 0.125 | 0.08 | 261 | 0 | 0.364 | 1 | 1 | cs | TRUE
122 | LV_4289-11_0_3_line_122 |  | 117 | 118 | 0.0073652 | 0.125 | 0.08 | 261 | 0 | 0.364 | 1 | 3 | cs | TRUE
123 | LV_4289-11_0_3_line_123 |  | 117 | 119 | 0.017126 | 0.125 | 0.08 | 261 | 0 | 0.364 | 1 | 3 | cs | TRUE
124 | LV_4289-11_0_3_line_124 |  | 118 | 120 | 0.010443 | 0.125 | 0.08 | 261 | 0 | 0.364 | 1 | 3 | cs | TRUE
125 | LV_4289-11_0_3_line_125 |  | 120 | 121 | 0.013415 | 0.125 | 0.08 | 261 | 0 | 0.364 | 1 | 3 | cs | TRUE
126 | LV_4289-11_0_3_line_126 |  | 121 | 122 | 0.012612 | 0.125 | 0.08 | 261 | 0 | 0.364 | 1 | 3 | cs | TRUE
127 | LV_4289-11_0_3_line_127 |  | 121 | 123 | 0.0033556 | 0.125 | 0.08 | 261 | 0 | 0.364 | 1 | 1 | cs | TRUE
128 | LV_4289-11_0_3_line_128 |  | 122 | 151 | 0.027577 | 0.125 | 0.08 | 261 | 0 | 0.364 | 1 | 3 | cs | TRUE
129 | LV_4289-11_0_3_line_129 |  | 123 | 130 | 0.026199 | 0.125 | 0.08 | 261 | 0 | 0.364 | 1 | 1 | cs | TRUE
130 | LV_4289-11_0_3_line_130 |  | 124 | 125 | 0.02321 | 0.125 | 0.08 | 261 | 0 | 0.364 | 1 | 1 | cs | TRUE
131 | LV_4289-11_0_3_line_131 |  | 125 | 154 | 0.0027065 | 0.125 | 0.08 | 261 | 0 | 0.364 | 1 | 1 | cs | TRUE
132 | LV_4289-11_0_3_line_132 |  | 126 | 127 | 0.028263 | 0.125 | 0.08 | 261 | 0 | 0.364 | 1 | 3 | cs | TRUE
133 | LV_4289-11_0_3_line_133 |  | 127 | 128 | 0.014929 | 0.125 | 0.08 | 261 | 0 | 0.364 | 1 | 3 | cs | TRUE
134 | LV_4289-11_0_3_line_134 |  | 129 | 130 | 0.022824 | 0.125 | 0.08 | 261 | 0 | 0.364 | 1 | 1 | cs | TRUE
135 | LV_4289-11_0_3_line_135 |  | 130 | 131 | 0.0048336 | 0.125 | 0.08 | 261 | 0 | 0.364 | 1 | 1 | cs | TRUE
136 | LV_4289-11_0_3_line_136 |  | 132 | 133 | 0.00048842 | 0.125 | 0.08 | 261 | 0 | 0.364 | 1 | 1 | cs | TRUE
137 | LV_4289-11_0_3_line_137 |  | 132 | 134 | 0.020878 | 0.125 | 0.08 | 261 | 0 | 0.364 | 1 | 1 | cs | TRUE
138 | LV_4289-11_0_3_line_138 |  | 133 | 135 | 0.022375 | 0.125 | 0.08 | 261 | 0 | 0.364 | 1 | 1 | cs | TRUE
139 | LV_4289-11_0_3_line_139 |  | 134 | 136 | 0.01952 | 0.125 | 0.08 | 261 | 0 | 0.364 | 1 | 1 | cs | TRUE
140 | LV_4289-11_0_3_line_140 |  | 135 | 137 | 0.011399 | 0.125 | 0.08 | 261 | 0 | 0.364 | 1 | 1 | cs | TRUE
141 | LV_4289-11_0_3_line_141 |  | 136 | 138 | 0.0025046 | 0.125 | 0.08 | 261 | 0 | 0.364 | 1 | 1 | cs | TRUE
142 | LV_4289-11_0_3_line_142 |  | 137 | 139 | 0.013203 | 0.125 | 0.08 | 261 | 0 | 0.364 | 1 | 1 | cs | TRUE
143 | LV_4289-11_0_3_line_143 |  | 139 | 152 | 0.027744 | 0.125 | 0.08 | 261 | 0 | 0.364 | 1 | 1 | cs | TRUE
144 | LV_4289-11_0_3_line_144 |  | 139 | 153 | 0.029064 | 0.125 | 0.08 | 261 | 0 | 0.364 | 1 | 1 | cs | TRUE
145 | LV_4289-11_0_3_line_145 |  | 140 | 141 | 0.008977 | 0.125 | 0.08 | 261 | 0 | 0.364 | 1 | 1 | cs | TRUE
146 | LV_4289-11_0_3_line_146 |  | 140 | 142 | 0.0075472 | 0.125 | 0.08 | 261 | 0 | 0.364 | 1 | 1 | cs | TRUE
147 | LV_4289-11_0_3_line_147 |  | 141 | 143 | 0.0040859 | 0.125 | 0.08 | 261 | 0 | 0.364 | 1 | 1 | cs | TRUE
148 | LV_4289-11_0_3_line_148 |  | 142 | 144 | 0.022706 | 0.125 | 0.08 | 261 | 0 | 0.364 | 1 | 1 | cs | TRUE
149 | LV_4289-11_0_3_line_149 |  | 144 | 145 | 0.00095169 | 0.125 | 0.08 | 261 | 0 | 0.364 | 1 | 1 | cs | TRUE
150 | LV_4289-11_0_3_line_150 |  | 145 | 148 | 0.027628 | 0.125 | 0.08 | 261 | 0 | 0.364 | 1 | 1 | cs | TRUE
151 | LV_4289-11_0_3_line_151 |  | 146 | 147 | 0.011581 | 0.125 | 0.08 | 261 | 0 | 0.364 | 1 | 1 | cs | TRUE
152 | LV_4289-11_0_3_line_152 |  | 147 | 158 | 0.0069624 | 0.125 | 0.08 | 261 | 0 | 0.364 | 1 | 3 | cs | TRUE
153 | LV_4289-11_0_3_line_153 |  | 147 | 157 | 0.0084241 | 0.125 | 0.08 | 261 | 0 | 0.364 | 1 | 3 | cs | TRUE
154 | LV_4289-11_0_3_line_154 |  | 148 | 149 | 0.0066959 | 0.125 | 0.08 | 261 | 0 | 0.364 | 1 | 1 | cs | TRUE
155 | LV_4289-11_0_3_line_155 |  | 149 | 150 | 0.015828 | 0.125 | 0.08 | 261 | 0 | 0.364 | 1 | 1 | cs | TRUE
156 | LV_4289-11_0_3_line_156 |  | 151 | 156 | 0.0033111 | 0.125 | 0.08 | 261 | 0 | 0.364 | 1 | 3 | cs | TRUE
157 | LV_4289-11_0_3_line_157 |  | 152 | 162 | 0.012327 | 0.125 | 0.08 | 261 | 0 | 0.364 | 1 | 1 | cs | TRUE
158 | LV_4289-11_0_3_line_158 |  | 153 | 160 | 0.011528 | 0.125 | 0.08 | 261 | 0 | 0.364 | 1 | 1 | cs | TRUE
159 | LV_4289-11_0_3_line_159 |  | 155 | 156 | 0.019542 | 0.125 | 0.08 | 261 | 0 | 0.364 | 1 | 3 | cs | TRUE
160 | LV_4289-11_0_3_line_160 |  | 155 | 157 | 0.013305 | 0.125 | 0.08 | 261 | 0 | 0.364 | 1 | 3 | cs | TRUE
161 | LV_4289-11_0_3_line_161 |  | 158 | 159 | 0.019872 | 0.125 | 0.08 | 261 | 0 | 0.364 | 1 | 3 | cs | TRUE
162 | LV_4289-11_0_3_line_162 |  | 159 | 166 | 0.0048275 | 0.125 | 0.08 | 261 | 0 | 0.364 | 1 | 3 | cs | TRUE
163 | LV_4289-11_0_3_line_163 |  | 160 | 161 | 0.0076142 | 0.125 | 0.08 | 261 | 0 | 0.364 | 1 | 1 | cs | TRUE
164 | LV_4289-11_0_3_line_164 |  | 163 | 164 | 0.013118 | 0.125 | 0.08 | 261 | 0 | 0.364 | 1 | 1 | cs | TRUE
165 | LV_4289-11_0_3_line_165 |  | 165 | 166 | 0.0056699 | 0.125 | 0.08 | 261 | 0 | 0.364 | 1 | 3 | cs | TRUE

## trafo
| name | std_type | hv_bus | lv_bus | sn_mva | vn_hv_kv | vn_lv_kv | vk_percent | vkr_percent | pfe_kw | i0_percent | shift_degree | tap_side | tap_neutral | tap_min | tap_max | tap_step_percent | tap_step_degree | tap_pos | tap_phase_shifter | parallel | df | in_service
0 | LV_4289-11_0_3_trafo_104 | 0.63 MVA 20/0.4 kV | 167 | 126 | 0.63 | 20 | 0.4 | 6 | 1.206 | 1.65 | 0.2619 | 150 | hv | 0 | -2 | 2 | 2.5 | 0 | 0 | FALSE | 1 | 1 | TRUE

## line_geodata
| x0 | y0 | x1 | y1 | x2 | y2 | x3 | y3
0 | 2638475.9633 | 1236278.0716 | 2638474.4948 | 1236274.8375 | 2638458.5866 | 1236270.4732
1 | 2638475.9633 | 1236278.0716 | 2638476.1808 | 1236278.5507 | 2638473.8174 | 1236290.904
2 | 2638433.4051 | 1236263.5647 | 2638458.5866 | 1236270.4732
3 | 2638473.8174 | 1236290.904 | 2638469.2221 | 1236314.9228
4 | 2638433.4051 | 1236263.5647 | 2638433.1027 | 1236264.6147
5 | 2638433.4051 | 1236263.5647 | 2638437.5635 | 1236249.9965
6 | 2638468.6167 | 1236318.0872 | 2638469.2221 | 1236314.9228
7 | 2638432.9904 | 1236265.0045 | 2638433.1027 | 1236264.6147
8 | 2638465.945 | 1236332.0516 | 2638468.6167 | 1236318.0872
9 | 2638432.9904 | 1236265.0045 | 2638428.8954 | 1236279.2187
10 | 2638502.8038 | 1236338.7388 | 2638465.945 | 1236332.0516
11 | 2638425.9768 | 1236289.3499 | 2638428.8954 | 1236279.2187
12 | 2638615.9672 | 1236602.9989 | 2638615.1005 | 1236605.2874
13 | 2638621.1242 | 1236589.3829 | 2638615.9672 | 1236602.9989
14 | 2638615.1005 | 1236605.2874 | 2638608.1353 | 1236623.6778
15 | 2638621.1242 | 1236589.3829 | 2638621.7489 | 1236587.7333
16 | 2638605.5388 | 1236630.5334 | 2638608.1353 | 1236623.6778
17 | 2638629.3908 | 1236567.5561 | 2638621.7489 | 1236587.7333
18 | 2638551.858 | 1236561.8658 | 2638544.7654 | 1236581.1591
19 | 2638540.9186 | 1236591.623 | 2638544.7654 | 1236581.1591
20 | 2638558.3249 | 1236544.2745 | 2638551.858 | 1236561.8658
21 | 2638540.9186 | 1236591.623 | 2638537.7212 | 1236600.322
22 | 2638540.9186 | 1236591.623 | 2638529.3807 | 1236587.2983
23 | 2638605.5388 | 1236630.5334 | 2638601.596 | 1236640.9442
24 | 2638605.5388 | 1236630.5334 | 2638618.1598 | 1236635.4964
25 | 2638629.3908 | 1236567.5561 | 2638629.8209 | 1236566.4206
26 | 2638559.5733 | 1236540.8786 | 2638558.3249 | 1236544.2745
27 | 2638531.3769 | 1236617.5826 | 2638601.596 | 1236640.9442
28 | 2638531.3769 | 1236617.5826 | 2638537.7212 | 1236600.322
29 | 2638529.8355 | 1236621.7761 | 2638531.3769 | 1236617.5826
30 | 2638635.8396 | 1236550.5291 | 2638629.8209 | 1236566.4206
31 | 2638420.5894 | 1236308.0504 | 2638418.7094 | 1236314.5762
32 | 2638424.7993 | 1236293.4372 | 2638420.5894 | 1236308.0504
33 | 2638415.7959 | 1236324.6895 | 2638418.7094 | 1236314.5762
34 | 2638425.9768 | 1236289.3499 | 2638424.7993 | 1236293.4372
35 | 2638415.7959 | 1236324.6895 | 2638403.4065 | 1236323.2027
36 | 2638438.5902 | 1236328.7949 | 2638415.7959 | 1236324.6895
37 | 2638403.4065 | 1236323.2027 | 2638395.7222 | 1236322.2805 | 2638383.4171 | 1236319.3642
38 | 2638438.5902 | 1236328.7949 | 2638434.0094 | 1236344.4716
39 | 2638381.0434 | 1236318.8017 | 2638383.4171 | 1236319.3642
40 | 2638434.0094 | 1236344.4716 | 2638428.718 | 1236362.5804
41 | 2638360.9738 | 1236314.0452 | 2638381.0434 | 1236318.8017
42 | 2638502.8038 | 1236338.7388 | 2638504.8149 | 1236329.6461
43 | 2638502.8038 | 1236338.7388 | 2638500.557 | 1236351.5212 | 2638499.0995 | 1236359.8237
44 | 2638427.7447 | 1236365.9115 | 2638428.718 | 1236362.5804
45 | 2638524.2743 | 1236636.9062 | 2638529.8355 | 1236621.7761
46 | 2638289.7001 | 1236248.3325 | 2638288.9226 | 1236250.8587
47 | 2638284.1595 | 1236266.3334 | 2638288.9226 | 1236250.8587
48 | 2638289.7001 | 1236248.3325 | 2638295.5992 | 1236229.167
49 | 2638279.3119 | 1236282.0826 | 2638284.1595 | 1236266.3334
50 | 2638295.6476 | 1236229.0099 | 2638295.5992 | 1236229.167
51 | 2638279.3119 | 1236282.0826 | 2638300.3669 | 1236292.0436
52 | 2638295.9478 | 1236228.0346 | 2638295.6476 | 1236229.0099
53 | 2638312.5945 | 1236297.8286 | 2638300.3669 | 1236292.0436
54 | 2638296.0154 | 1236227.8151 | 2638295.9478 | 1236228.0346
55 | 2638312.5945 | 1236297.8286 | 2638316.2854 | 1236299.5747
56 | 2638650.1473 | 1236515.0185 | 2638652.0935 | 1236510.1938
57 | 2638643.7206 | 1236530.9508 | 2638650.1473 | 1236515.0185
58 | 2638636.0935 | 1236549.8587 | 2638643.7206 | 1236530.9508
59 | 2638571.3759 | 1236509.5242 | 2638565.4641 | 1236525.2293
60 | 2638559.5733 | 1236540.8786 | 2638565.4641 | 1236525.2293
61 | 2638636.0935 | 1236549.8587 | 2638653.329 | 1236556.3064
62 | 2638635.8396 | 1236550.5291 | 2638636.0935 | 1236549.8587
63 | 2638700.1703 | 1236391.0084 | 2638682.347 | 1236435.1936
64 | 2638700.1703 | 1236391.0084 | 2638686.2286 | 1236386.6194
65 | 2638680.2249 | 1236384.7294 | 2638686.2286 | 1236386.6194
66 | 2638625.7699 | 1236367.5865 | 2638680.2249 | 1236384.7294
67 | 2638656.4409 | 1236268.0186 | 2638722.5697 | 1236311.0454
68 | 2638592.9683 | 1236275.4235 | 2638656.4409 | 1236268.0186
69 | 2638559.5733 | 1236540.8786 | 2638548.6531 | 1236536.615
70 | 2638548.1732 | 1236536.4276 | 2638548.6531 | 1236536.615
71 | 2638592.9683 | 1236275.4235 | 2638591.9045 | 1236278.601
72 | 2638591.9045 | 1236278.601 | 2638588.3472 | 1236289.2267
73 | 2638584.5442 | 1236300.5863 | 2638588.3472 | 1236289.2267
74 | 2638584.5442 | 1236300.5863 | 2638580.8398 | 1236311.6512
75 | 2638578.562 | 1236318.4551 | 2638580.8398 | 1236311.6512
76 | 2638625.7699 | 1236367.5865 | 2638621.1938 | 1236366.146 | 2638615.1504 | 1236364.0401
77 | 2638568.7175 | 1236347.8605 | 2638615.1504 | 1236364.0401
78 | 2638568.7175 | 1236347.8605 | 2638556.3196 | 1236375.2863
79 | 2638568.7175 | 1236347.8605 | 2638577.0266 | 1236323.0415
80 | 2638568.7175 | 1236347.8605 | 2638538.6154 | 1236339.4113
81 | 2638556.3196 | 1236375.2863 | 2638572.8223 | 1236381.9433
82 | 2638556.3196 | 1236375.2863 | 2638550.8842 | 1236390.4333
83 | 2638578.562 | 1236318.4551 | 2638577.0266 | 1236323.0415
84 | 2638538.6154 | 1236339.4113 | 2638531.5201 | 1236337.4197
85 | 2638591.5972 | 1236389.5168 | 2638572.8223 | 1236381.9433
86 | 2638550.8842 | 1236390.4333 | 2638548.0584 | 1236398.308
87 | 2638504.8149 | 1236329.6461 | 2638508.4266 | 1236330.4366 | 2638517.9928 | 1236333.6228 | 2638531.5201 | 1236337.4197
88 | 2638296.0334 | 1236227.7566 | 2638296.0154 | 1236227.8151
89 | 2638504.8149 | 1236329.6461 | 2638511.5651 | 1236312.012 | 2638516.7415 | 1236295.9674
90 | 2638499.0995 | 1236359.8237 | 2638498.8904 | 1236361.0145
91 | 2638498.8904 | 1236361.0145 | 2638497.7078 | 1236367.7511
92 | 2638316.2854 | 1236299.5747 | 2638318.7424 | 1236300.7371 | 2638329.266 | 1236304.228
93 | 2638595.9698 | 1236391.2807 | 2638591.5972 | 1236389.5168
94 | 2638545.3363 | 1236405.8939 | 2638548.0584 | 1236398.308
95 | 2638332.8886 | 1236305.4297 | 2638334.0616 | 1236305.8189
96 | 2638332.8886 | 1236305.4297 | 2638329.266 | 1236304.228
97 | 2638353.5727 | 1236312.2912 | 2638353.5727 | 1236312.2912 | 2638334.0616 | 1236305.8189
98 | 2638353.5727 | 1236312.2912 | 2638356.7625 | 1236313.0471
99 | 2638356.7625 | 1236313.0471 | 2638357.8387 | 1236313.3022
100 | 2638360.9738 | 1236314.0452 | 2638357.8387 | 1236313.3022
101 | 2638359.4407 | 1236379.5734 | 2638349.9269 | 1236377.7534 | 2638330.9157 | 1236372.5344
102 | 2638361.559 | 1236379.9787 | 2638359.4407 | 1236379.5734
103 | 2638361.559 | 1236379.9787 | 2638384.1735 | 1236384.305
104 | 2638384.1735 | 1236384.305 | 2638386.0105 | 1236384.6565
105 | 2638386.0105 | 1236384.6565 | 2638408.7488 | 1236389.0065
106 | 2638424.6608 | 1236395.4024 | 2638414.2838 | 1236390.0654 | 2638408.7488 | 1236389.0065
107 | 2638424.6608 | 1236395.4024 | 2638423.6311 | 1236413.9421
108 | 2638424.6608 | 1236395.4024 | 2638425.0724 | 1236389.9984
109 | 2638421.9248 | 1236444.6644 | 2638423.6311 | 1236413.9421
110 | 2638425.0724 | 1236389.9984 | 2638425.1001 | 1236389.6353
111 | 2638421.1584 | 1236458.464 | 2638421.9248 | 1236444.6644
112 | 2638427.7447 | 1236365.9115 | 2638426.6121 | 1236369.7878 | 2638425.1001 | 1236389.6353
113 | 2638420.9662 | 1236484.4164 | 2638421.0149 | 1236477.8491
114 | 2638421.1584 | 1236458.464 | 2638421.0149 | 1236477.8491
115 | 2638420.9662 | 1236484.4164 | 2638420.8712 | 1236497.2585
116 | 2638421.1584 | 1236458.464 | 2638403.5408 | 1236457.7941
117 | 2638420.7809 | 1236509.4458 | 2638420.8712 | 1236497.2585
118 | 2638403.5408 | 1236457.7941 | 2638382.2259 | 1236456.9836
119 | 2638420.7809 | 1236509.4458 | 2638420.7408 | 1236514.8636 | 2638421.0881 | 1236517.6757
120 | 2638379.1563 | 1236456.8669 | 2638382.2259 | 1236456.9836
121 | 2638422.2867 | 1236527.3815 | 2638421.0881 | 1236517.6757
122 | 2638532.2199 | 1236530.199 | 2638525.359 | 1236527.5203
123 | 2638532.2199 | 1236530.199 | 2638548.1732 | 1236536.4276
124 | 2638515.6314 | 1236523.7223 | 2638525.359 | 1236527.5203
125 | 2638503.1352 | 1236518.8434 | 2638515.6314 | 1236523.7223
126 | 2638503.1352 | 1236518.8434 | 2638507.7464 | 1236507.105
127 | 2638503.1352 | 1236518.8434 | 2638499.9184 | 1236517.888
128 | 2638517.8293 | 1236481.4372 | 2638507.7464 | 1236507.105
129 | 2638474.6922 | 1236510.8321 | 2638478.7413 | 1236511.8367 | 2638486.7176 | 1236513.9674 | 2638499.9184 | 1236517.888
130 | 2638422.2867 | 1236527.3815 | 2638434.5655 | 1236547.0774
131 | 2638434.5655 | 1236547.0774 | 2638435.9973 | 1236549.3741
132 | 2638490.2396 | 1236410.2919 | 2638495.1265 | 1236382.4549
133 | 2638495.1265 | 1236382.4549 | 2638497.7078 | 1236367.7511
134 | 2638474.6922 | 1236510.8321 | 2638478.0351 | 1236488.2538
135 | 2638474.6922 | 1236510.8321 | 2638474.0647 | 1236515.6247
136 | 2638489.2077 | 1236572.2407 | 2638488.7503 | 1236572.0692
137 | 2638508.7571 | 1236579.5682 | 2638489.2077 | 1236572.2407
138 | 2638467.1737 | 1236566.5742 | 2638472.9786 | 1236567.5012 | 2638479.2822 | 1236568.5204 | 2638488.7503 | 1236572.0692
139 | 2638508.7571 | 1236579.5682 | 2638527.0355 | 1236586.4193
140 | 2638467.1737 | 1236566.5742 | 2638465.7537 | 1236577.8832
141 | 2638527.0355 | 1236586.4193 | 2638529.3807 | 1236587.2983
142 | 2638465.7537 | 1236577.8832 | 2638463.8381 | 1236590.9457
143 | 2638463.8381 | 1236590.9457 | 2638463.0862 | 1236596.0552 | 2638461.788 | 1236604.9191 | 2638460.1058 | 1236618.4355
144 | 2638463.8381 | 1236590.9457 | 2638451.8915 | 1236590.8684 | 2638434.775 | 1236590.7644
145 | 2638585.0392 | 1236459.648 | 2638580.6299 | 1236460.52 | 2638576.422 | 1236458.9757
146 | 2638589.3365 | 1236453.666 | 2638588.153 | 1236456.7108 | 2638585.0392 | 1236459.648 | 2638585.0392 | 1236459.648
147 | 2638572.5863 | 1236457.568 | 2638576.422 | 1236458.9757
148 | 2638589.3365 | 1236453.666 | 2638597.5629 | 1236432.5025
149 | 2638597.5629 | 1236432.5025 | 2638597.9077 | 1236431.6155
150 | 2638597.9077 | 1236431.6155 | 2638607.9175 | 1236405.8642
151 | 2638535.3029 | 1236441.3362 | 2638538.8417 | 1236445.1838 | 2638544.8062 | 1236447.3728
152 | 2638535.3029 | 1236441.3362 | 2638534.6742 | 1236435.6063 | 2638535.0788 | 1236434.4786
153 | 2638535.3029 | 1236441.3362 | 2638529.3999 | 1236447.3462 | 2638529.3999 | 1236447.3462
154 | 2638607.9175 | 1236405.8642 | 2638608.6294 | 1236404.0327 | 2638608.8947 | 1236399.3092
155 | 2638595.9698 | 1236391.2807 | 2638606.4904 | 1236395.5246 | 2638608.8947 | 1236399.3092 | 2638608.8947 | 1236399.3092
156 | 2638519.761 | 1236478.748 | 2638517.8293 | 1236481.4372 | 2638517.8293 | 1236481.4372
157 | 2638458.5833 | 1236630.6686 | 2638460.1058 | 1236618.4355
158 | 2638423.2468 | 1236590.6943 | 2638434.775 | 1236590.7644
159 | 2638519.761 | 1236478.748 | 2638519.761 | 1236478.748 | 2638525.4956 | 1236460.0659
160 | 2638529.3999 | 1236447.3462 | 2638525.4956 | 1236460.0659
161 | 2638535.0788 | 1236434.4786 | 2638541.7907 | 1236415.7744
162 | 2638543.4212 | 1236411.2306 | 2638541.7907 | 1236415.7744
163 | 2638423.2468 | 1236590.6943 | 2638415.6351 | 1236590.8893
164 | 2638524.2743 | 1236636.9062 | 2638519.7487 | 1236649.2188
165 | 2638543.4212 | 1236411.2306 | 2638545.3363 | 1236405.8939

## bus_geodata
| x | y | coords
0 | 2638475.9633 | 1236278.0716
1 | 2638458.5866 | 1236270.4732
2 | 2638473.8174 | 1236290.904
3 | 2638433.4051 | 1236263.5647
4 | 2638469.2221 | 1236314.9228
5 | 2638433.1027 | 1236264.6147
6 | 2638437.5635 | 1236249.9965
7 | 2638468.6167 | 1236318.0872
8 | 2638432.9904 | 1236265.0045
9 | 2638465.945 | 1236332.0516
10 | 2638428.8954 | 1236279.2187
11 | 2638615.9672 | 1236602.9989
12 | 2638615.1005 | 1236605.2874
13 | 2638621.1242 | 1236589.3829
14 | 2638608.1353 | 1236623.6778
15 | 2638621.7489 | 1236587.7333
16 | 2638544.7654 | 1236581.1591
17 | 2638551.858 | 1236561.8658
18 | 2638540.9186 | 1236591.623
19 | 2638605.5388 | 1236630.5334
20 | 2638629.3908 | 1236567.5561
21 | 2638558.3249 | 1236544.2745
22 | 2638601.596 | 1236640.9442
23 | 2638618.1598 | 1236635.4964
24 | 2638537.7212 | 1236600.322
25 | 2638531.3769 | 1236617.5826
26 | 2638629.8209 | 1236566.4206
27 | 2638420.5894 | 1236308.0504
28 | 2638418.7094 | 1236314.5762
29 | 2638424.7993 | 1236293.4372
30 | 2638415.7959 | 1236324.6895
31 | 2638425.9768 | 1236289.3499
32 | 2638403.4065 | 1236323.2027
33 | 2638438.5902 | 1236328.7949
34 | 2638383.4171 | 1236319.3642
35 | 2638434.0094 | 1236344.4716
36 | 2638381.0434 | 1236318.8017
37 | 2638502.8038 | 1236338.7388
38 | 2638428.718 | 1236362.5804
39 | 2638529.8355 | 1236621.7761
40 | 2638288.9226 | 1236250.8587
41 | 2638289.7001 | 1236248.3325
42 | 2638284.1595 | 1236266.3334
43 | 2638295.5992 | 1236229.167
44 | 2638279.3119 | 1236282.0826
45 | 2638295.6476 | 1236229.0099
46 | 2638300.3669 | 1236292.0436
47 | 2638295.9478 | 1236228.0346
48 | 2638312.5945 | 1236297.8286
49 | 2638652.0935 | 1236510.1938
50 | 2638650.1473 | 1236515.0185
51 | 2638643.7206 | 1236530.9508
52 | 2638571.3759 | 1236509.5242
53 | 2638565.4641 | 1236525.2293
54 | 2638636.0935 | 1236549.8587
55 | 2638682.347 | 1236435.1936
56 | 2638700.1703 | 1236391.0084
57 | 2638686.2286 | 1236386.6194
58 | 2638680.2249 | 1236384.7294
59 | 2638722.5697 | 1236311.0454
60 | 2638656.4409 | 1236268.0186
61 | 2638653.329 | 1236556.3064
62 | 2638635.8396 | 1236550.5291
63 | 2638559.5733 | 1236540.8786
64 | 2638548.6531 | 1236536.615
65 | 2638592.9683 | 1236275.4235
66 | 2638591.9045 | 1236278.601
67 | 2638588.3472 | 1236289.2267
68 | 2638584.5442 | 1236300.5863
69 | 2638580.8398 | 1236311.6512
70 | 2638625.7699 | 1236367.5865
71 | 2638615.1504 | 1236364.0401
72 | 2638568.7175 | 1236347.8605
73 | 2638556.3196 | 1236375.2863
74 | 2638577.0266 | 1236323.0415
75 | 2638538.6154 | 1236339.4113
76 | 2638572.8223 | 1236381.9433
77 | 2638550.8842 | 1236390.4333
78 | 2638578.562 | 1236318.4551
79 | 2638531.5201 | 1236337.4197
80 | 2638296.0154 | 1236227.8151
81 | 2638504.8149 | 1236329.6461
82 | 2638499.0995 | 1236359.8237
83 | 2638516.7415 | 1236295.9674
84 | 2638498.8904 | 1236361.0145
85 | 2638296.0334 | 1236227.7566
86 | 2638316.2854 | 1236299.5747
87 | 2638591.5972 | 1236389.5168
88 | 2638548.0584 | 1236398.308
89 | 2638332.8886 | 1236305.4297
90 | 2638334.0616 | 1236305.8189
91 | 2638329.266 | 1236304.228
92 | 2638353.5727 | 1236312.2912
93 | 2638356.7625 | 1236313.0472
94 | 2638357.8387 | 1236313.3022
95 | 2638360.9738 | 1236314.0452
96 | 2638359.4407 | 1236379.5734
97 | 2638330.9157 | 1236372.5344
98 | 2638361.559 | 1236379.9787
99 | 2638384.1735 | 1236384.305
100 | 2638386.0105 | 1236384.6565
101 | 2638408.7488 | 1236389.0065
102 | 2638424.6608 | 1236395.4024
103 | 2638423.6311 | 1236413.9421
104 | 2638425.0724 | 1236389.9984
105 | 2638421.9248 | 1236444.6644
106 | 2638425.1001 | 1236389.6353
107 | 2638421.0149 | 1236477.8491
108 | 2638420.9662 | 1236484.4164
109 | 2638421.1584 | 1236458.464
110 | 2638420.8712 | 1236497.2585
111 | 2638403.5408 | 1236457.7941
112 | 2638420.7809 | 1236509.4458
113 | 2638382.2259 | 1236456.9836
114 | 2638421.0881 | 1236517.6757
115 | 2638379.1563 | 1236456.8669
116 | 2638427.7447 | 1236365.9115
117 | 2638532.2199 | 1236530.199
118 | 2638525.359 | 1236527.5203
119 | 2638548.1732 | 1236536.4276
120 | 2638515.6314 | 1236523.7223
121 | 2638503.1352 | 1236518.8434
122 | 2638507.7464 | 1236507.105
123 | 2638499.9184 | 1236517.888
124 | 2638422.2867 | 1236527.3815
125 | 2638434.5655 | 1236547.0774
126 | 2638490.2396 | 1236410.2919
127 | 2638495.1265 | 1236382.4549
128 | 2638497.7078 | 1236367.7511
129 | 2638478.0351 | 1236488.2538
130 | 2638474.6922 | 1236510.8321
131 | 2638474.0647 | 1236515.6247
132 | 2638489.2077 | 1236572.2407
133 | 2638488.7503 | 1236572.0692
134 | 2638508.7571 | 1236579.5682
135 | 2638467.1737 | 1236566.5742
136 | 2638527.0355 | 1236586.4193
137 | 2638465.7537 | 1236577.8832
138 | 2638529.3807 | 1236587.2983
139 | 2638463.8381 | 1236590.9457
140 | 2638585.0392 | 1236459.648
141 | 2638576.422 | 1236458.9757
142 | 2638589.3365 | 1236453.666
143 | 2638572.5863 | 1236457.568
144 | 2638597.5629 | 1236432.5025
145 | 2638597.9077 | 1236431.6155
146 | 2638544.8062 | 1236447.3728
147 | 2638535.3029 | 1236441.3362
148 | 2638607.9175 | 1236405.8642
149 | 2638608.8947 | 1236399.3092
150 | 2638595.9698 | 1236391.2807
151 | 2638517.8293 | 1236481.4372
152 | 2638460.1058 | 1236618.4355
153 | 2638434.775 | 1236590.7644
154 | 2638435.9973 | 1236549.3741
155 | 2638525.4956 | 1236460.0659
156 | 2638519.761 | 1236478.748
157 | 2638529.3999 | 1236447.3462
158 | 2638535.0788 | 1236434.4786
159 | 2638541.7907 | 1236415.7744
160 | 2638423.2468 | 1236590.6943
161 | 2638415.6351 | 1236590.8893
162 | 2638458.5833 | 1236630.6686
163 | 2638519.7487 | 1236649.2188
164 | 2638524.2743 | 1236636.9062
165 | 2638545.3363 | 1236405.8939
166 | 2638543.4212 | 1236411.2306
167 | 2638502.8038 | 1236338.7388

## line_std_types
| c_nf_per_km | r_ohm_per_km | x_ohm_per_km | max_i_ka | type | q_mm2 | alpha | voltage_rating
NAYY 4x50 SE | 210 | 0.642 | 0.083 | 0.142 | cs | 50 | 0.00403 | LV
NAYY 4x120 SE | 264 | 0.225 | 0.08 | 0.242 | cs | 120 | 0.00403 | LV
NAYY 4x150 SE | 261 | 0.208 | 0.08 | 0.27 | cs | 150 | 0.00403 | LV
NA2XS2Y 1x95 RM/25 12/20 kV | 216 | 0.313 | 0.132 | 0.252 | cs | 95 | 0.00403 | MV
NA2XS2Y 1x185 RM/25 12/20 kV | 273 | 0.161 | 0.117 | 0.362 | cs | 185 | 0.00403 | MV
NA2XS2Y 1x240 RM/25 12/20 kV | 304 | 0.122 | 0.112 | 0.421 | cs | 240 | 0.00403 | MV
NA2XS2Y 1x95 RM/25 6/10 kV | 315 | 0.313 | 0.123 | 0.249 | cs | 95 | 0.00403 | MV
NA2XS2Y 1x185 RM/25 6/10 kV | 406 | 0.161 | 0.11 | 0.358 | cs | 185 | 0.00403 | MV
NA2XS2Y 1x240 RM/25 6/10 kV | 456 | 0.122 | 0.105 | 0.416 | cs | 240 | 0.00403 | MV
NA2XS2Y 1x150 RM/25 12/20 kV | 250 | 0.206 | 0.116 | 0.319 | cs | 150 | 0.00403 | MV
NA2XS2Y 1x120 RM/25 12/20 kV | 230 | 0.253 | 0.119 | 0.283 | cs | 120 | 0.00403 | MV
NA2XS2Y 1x70 RM/25 12/20 kV | 190 | 0.443 | 0.132 | 0.22 | cs | 70 | 0.00403 | MV
NA2XS2Y 1x150 RM/25 6/10 kV | 360 | 0.206 | 0.11 | 0.315 | cs | 150 | 0.00403 | MV
NA2XS2Y 1x120 RM/25 6/10 kV | 340 | 0.253 | 0.113 | 0.28 | cs | 120 | 0.00403 | MV
NA2XS2Y 1x70 RM/25 6/10 kV | 280 | 0.443 | 0.123 | 0.217 | cs | 70 | 0.00403 | MV
N2XS(FL)2Y 1x120 RM/35 64/110 kV | 112 | 0.153 | 0.166 | 0.366 | cs | 120 | 0.00393 | HV
N2XS(FL)2Y 1x185 RM/35 64/110 kV | 125 | 0.099 | 0.156 | 0.457 | cs | 185 | 0.00393 | HV
N2XS(FL)2Y 1x240 RM/35 64/110 kV | 135 | 0.075 | 0.149 | 0.526 | cs | 240 | 0.00393 | HV
N2XS(FL)2Y 1x300 RM/35 64/110 kV | 144 | 0.06 | 0.144 | 0.588 | cs | 300 | 0.00393 | HV
15-AL1/3-ST1A 0.4 | 11 | 1.8769 | 0.35 | 0.105 | ol | 16 | 0.00403 | LV
24-AL1/4-ST1A 0.4 | 11.25 | 1.2012 | 0.335 | 0.14 | ol | 24 | 0.00403 | LV
48-AL1/8-ST1A 0.4 | 12.2 | 0.5939 | 0.3 | 0.21 | ol | 48 | 0.00403 | LV
94-AL1/15-ST1A 0.4 | 13.2 | 0.306 | 0.29 | 0.35 | ol | 94 | 0.00403 | LV
34-AL1/6-ST1A 10.0 | 9.7 | 0.8342 | 0.36 | 0.17 | ol | 34 | 0.00403 | MV
48-AL1/8-ST1A 10.0 | 10.1 | 0.5939 | 0.35 | 0.21 | ol | 48 | 0.00403 | MV
70-AL1/11-ST1A 10.0 | 10.4 | 0.4132 | 0.339 | 0.29 | ol | 70 | 0.00403 | MV
94-AL1/15-ST1A 10.0 | 10.75 | 0.306 | 0.33 | 0.35 | ol | 94 | 0.00403 | MV
122-AL1/20-ST1A 10.0 | 11.1 | 0.2376 | 0.323 | 0.41 | ol | 122 | 0.00403 | MV
149-AL1/24-ST1A 10.0 | 11.25 | 0.194 | 0.315 | 0.47 | ol | 149 | 0.00403 | MV
34-AL1/6-ST1A 20.0 | 9.15 | 0.8342 | 0.382 | 0.17 | ol | 34 | 0.00403 | MV
48-AL1/8-ST1A 20.0 | 9.5 | 0.5939 | 0.372 | 0.21 | ol | 48 | 0.00403 | MV
70-AL1/11-ST1A 20.0 | 9.7 | 0.4132 | 0.36 | 0.29 | ol | 70 | 0.00403 | MV
94-AL1/15-ST1A 20.0 | 10 | 0.306 | 0.35 | 0.35 | ol | 94 | 0.00403 | MV
122-AL1/20-ST1A 20.0 | 10.3 | 0.2376 | 0.344 | 0.41 | ol | 122 | 0.00403 | MV
149-AL1/24-ST1A 20.0 | 10.5 | 0.194 | 0.337 | 0.47 | ol | 149 | 0.00403 | MV
184-AL1/30-ST1A 20.0 | 10.75 | 0.1571 | 0.33 | 0.535 | ol | 184 | 0.00403 | MV
243-AL1/39-ST1A 20.0 | 11 | 0.1188 | 0.32 | 0.645 | ol | 243 | 0.00403 | MV
48-AL1/8-ST1A 110.0 | 8 | 0.5939 | 0.46 | 0.21 | ol | 48 | 0.00403 | HV
70-AL1/11-ST1A 110.0 | 8.4 | 0.4132 | 0.45 | 0.29 | ol | 70 | 0.00403 | HV
94-AL1/15-ST1A 110.0 | 8.65 | 0.306 | 0.44 | 0.35 | ol | 94 | 0.00403 | HV
122-AL1/20-ST1A 110.0 | 8.5 | 0.2376 | 0.43 | 0.41 | ol | 122 | 0.00403 | HV
149-AL1/24-ST1A 110.0 | 8.75 | 0.194 | 0.41 | 0.47 | ol | 149 | 0.00403 | HV
184-AL1/30-ST1A 110.0 | 8.8 | 0.1571 | 0.4 | 0.535 | ol | 184 | 0.00403 | HV
243-AL1/39-ST1A 110.0 | 9 | 0.1188 | 0.39 | 0.645 | ol | 243 | 0.00403 | HV
305-AL1/39-ST1A 110.0 | 9.2 | 0.0949 | 0.38 | 0.74 | ol | 305 | 0.00403 | HV
490-AL1/64-ST1A 110.0 | 9.75 | 0.059 | 0.37 | 0.96 | ol | 490 | 0.00403 | HV
679-AL1/86-ST1A 110.0 | 9.95 | 0.042 | 0.36 | 1.15 | ol | 679 | 0.00403 | HV
490-AL1/64-ST1A 220.0 | 10 | 0.059 | 0.285 | 0.96 | ol | 490 | 0.00403 | HV
679-AL1/86-ST1A 220.0 | 11.7 | 0.042 | 0.275 | 1.15 | ol | 679 | 0.00403 | HV
490-AL1/64-ST1A 380.0 | 11 | 0.059 | 0.253 | 0.96 | ol | 490 | 0.00403 | HV
679-AL1/86-ST1A 380.0 | 14.6 | 0.042 | 0.25 | 1.15 | ol | 679 | 0.00403 | HV

## trafo_std_types
| i0_percent | pfe_kw | vkr_percent | sn_mva | vn_lv_kv | vn_hv_kv | vk_percent | shift_degree | vector_group | tap_side | tap_neutral | tap_min | tap_max | tap_step_degree | tap_step_percent | tap_phase_shifter
160 MVA 380/110 kV | 0.06 | 60 | 0.25 | 160 | 110 | 380 | 12.2 | 0 | Yy0 | hv | 0 | -9 | 9 | 0 | 1.5 | FALSE
100 MVA 220/110 kV | 0.06 | 55 | 0.26 | 100 | 110 | 220 | 12 | 0 | Yy0 | hv | 0 | -9 | 9 | 0 | 1.5 | FALSE
63 MVA 110/20 kV | 0.04 | 22 | 0.32 | 63 | 20 | 110 | 18 | 150 | YNd5 | hv | 0 | -9 | 9 | 0 | 1.5 | FALSE
40 MVA 110/20 kV | 0.05 | 18 | 0.34 | 40 | 20 | 110 | 16.2 | 150 | YNd5 | hv | 0 | -9 | 9 | 0 | 1.5 | FALSE
25 MVA 110/20 kV | 0.07 | 14 | 0.41 | 25 | 20 | 110 | 12 | 150 | YNd5 | hv | 0 | -9 | 9 | 0 | 1.5 | FALSE
63 MVA 110/10 kV | 0.04 | 22 | 0.32 | 63 | 10 | 110 | 18 | 150 | YNd5 | hv | 0 | -9 | 9 | 0 | 1.5 | FALSE
40 MVA 110/10 kV | 0.05 | 18 | 0.34 | 40 | 10 | 110 | 16.2 | 150 | YNd5 | hv | 0 | -9 | 9 | 0 | 1.5 | FALSE
25 MVA 110/10 kV | 0.07 | 14 | 0.41 | 25 | 10 | 110 | 12 | 150 | YNd5 | hv | 0 | -9 | 9 | 0 | 1.5 | FALSE
0.25 MVA 20/0.4 kV | 0.32 | 0.8 | 1.44 | 0.25 | 0.4 | 20 | 6 | 150 | Yzn5 | hv | 0 | -2 | 2 | 0 | 2.5 | FALSE
0.4 MVA 20/0.4 kV | 0.3375 | 1.35 | 1.425 | 0.4 | 0.4 | 20 | 6 | 150 | Dyn5 | hv | 0 | -2 | 2 | 0 | 2.5 | FALSE
0.63 MVA 20/0.4 kV | 0.2619 | 1.65 | 1.206 | 0.63 | 0.4 | 20 | 6 | 150 | Dyn5 | hv | 0 | -2 | 2 | 0 | 2.5 | FALSE
0.25 MVA 10/0.4 kV | 0.24 | 0.6 | 1.2 | 0.25 | 0.4 | 10 | 4 | 150 | Dyn5 | hv | 0 | -2 | 2 | 0 | 2.5 | FALSE
0.4 MVA 10/0.4 kV | 0.2375 | 0.95 | 1.325 | 0.4 | 0.4 | 10 | 4 | 150 | Dyn5 | hv | 0 | -2 | 2 | 0 | 2.5 | FALSE
0.63 MVA 10/0.4 kV | 0.1873 | 1.18 | 1.0794 | 0.63 | 0.4 | 10 | 4 | 150 | Dyn5 | hv | 0 | -2 | 2 | 0 | 2.5 | FALSE

## trafo3w_std_types
| sn_hv_mva | sn_mv_mva | sn_lv_mva | vn_hv_kv | vn_mv_kv | vn_lv_kv | vk_hv_percent | vk_mv_percent | vk_lv_percent | vkr_hv_percent | vkr_mv_percent | vkr_lv_percent | pfe_kw | i0_percent | shift_mv_degree | shift_lv_degree | vector_group | tap_side | tap_neutral | tap_min | tap_max | tap_step_percent
63/25/38 MVA 110/20/10 kV | 63 | 25 | 38 | 110 | 20 | 10 | 10.4 | 10.4 | 10.4 | 0.28 | 0.32 | 0.35 | 35 | 0.89 | 0 | 0 | YN0yn0yn0 | hv | 0 | -10 | 10 | 1.2
63/25/38 MVA 110/10/10 kV | 63 | 25 | 38 | 110 | 10 | 10 | 10.4 | 10.4 | 10.4 | 0.28 | 0.32 | 0.35 | 35 | 0.89 | 0 | 0 | YN0yn0yn0 | hv | 0 | -10 | 10 | 1.2

## fuse_std_types
| fuse_type | i_rated_a | t_avg | t_min | t_total | x_avg | x_min | x_total
HV 100A | HV 100A | 100 | 0 | [10.0, 3.64, 0.854, 0.281, 0.1, 0.0531, 0.022, 0.01] | [10.0, 4.267, 1.21, 0.403, 0.1, 0.058, 0.022, 0.01] | 0 | [300.0, 350.0, 450.0, 550.0, 700.0, 850.0, 1200.0, 1752.0] | [600.0, 700.0, 900.0, 1150.0, 1665.0, 2000.0, 3000.0, 4313.0]
HV 10A | HV 10A | 10 | 0 | [10.0, 1675.0, 0.344, 0.156, 0.1, 0.0417, 0.0171, 0.01] | [10.0, 1.3, 0.3, 0.155, 0.1, 0.0555, 0.023, 0.01] | 0 | [30.0, 32.0, 35.0, 37.0, 39.0, 50.0, 70.0, 88.0] | [60.0, 70.0, 80.0, 87.0, 94.0, 110.0, 150.0, 216.0]
HV 125A | HV 125A | 125 | 0 | [10.0, 1.82, 0.344, 0.1, 0.0467, 0.0269, 0.01] | [10.0, 2.478, 0.426, 0.1, 0.0427, 0.0211, 0.01] | 0 | [375.0, 500.0, 700.0, 925.0, 1200.0, 1500.0, 2341.0] | [750.0, 1000.0, 1500.0, 2200.0, 3000.0, 4000.0, 5765.0]
HV 160A | HV 160A | 160 | 0 | [10.0, 4.15, 1.03, 0.198, 0.1, 0.051, 0.0172, 0.01] | [10.0, 2.3, 0.734, 0.274, 0.1, 0.046, 0.0177, 0.01] | 0 | [480.0, 550.0, 700.0, 1000.0, 1260.0, 1600.0, 2500.0, 3227.0] | [960.0, 1300.0, 1700.0, 2200.0, 2996.0, 4000.0, 6000.0, 7946.0]
HV 16A | HV 16A | 16 | 0 | [10.0, 0.352, 0.164, 0.1, 0.0649, 0.0342, 0.01] | [10.0, 2.34, 0.722, 0.181, 0.1, 0.055, 0.0296, 0.01] | 0 | [48.0, 60.0, 65.0, 71.0, 80.0, 100.0, 162.0] | [96.0, 110.0, 125.0, 150.0, 168.0, 200.0, 250.0, 398.0]
HV 200A | HV 200A | 200 | 0 | [10.0, 4.267, 1.21, 0.403, 0.1, 0.058, 0.022, 0.01] | [10.0, 3.73, 1.654, 0.328, 0.1, 0.0531, 0.019, 0.01] | 0 | [600.0, 700.0, 900.0, 1150.0, 1665.0, 2000.0, 3000.0, 4313.0] | [1200.0, 1500.0, 1800.0, 2700.0, 3960.0, 5000.0, 7500.0, 10620.0]
HV 20A | HV 20A | 20 | 0 | [10.0, 1.3, 0.3, 0.155, 0.1, 0.0555, 0.023, 0.01] | [10.0, 1.3, 0.161, 0.1, 0.0611, 0.0399, 0.0141, 0.01] | 0 | [60.0, 70.0, 80.0, 87.0, 94.0, 110.0, 150.0, 216.0] | [120.0, 150.0, 200.0, 223.0, 260.0, 300.0, 450.0, 532.0]
HV 25A | HV 25A | 25 | 0 | [10.0, 2.512, 0.833, 0.299, 0.1, 0.0372, 0.0223, 0.01] | [10.0, 3.125, 0.597, 0.198, 0.1, 0.0378, 0.022, 0.01] | 0 | [75.0, 82.0, 90.0, 100.0, 124.0, 170.0, 200.0, 289.0] | [150.0, 170.0, 210.0, 250.0, 294.0, 400.0, 500.0, 711.0]
HV 31.5A | HV 31.5A | 31.5 | 0 | [10.0, 2.34, 0.722, 0.181, 0.1, 0.055, 0.0296, 0.01] | [10.0, 2.84, 0.368, 0.164, 0.1, 0.0621, 0.0378, 0.0195, 0.01] | 0 | [95.0, 110.0, 125.0, 150.0, 165.0, 200.0, 250.0, 390.0] | [189.0, 220.0, 300.0, 350.0, 393.0, 450.0, 530.0, 700.0, 960.0]
HV 40A | HV 40A | 40 | 0 | [10.0, 1.3, 0.161, 0.1, 0.0611, 0.0399, 0.0141, 0.01] | [10.0, 2.05, 0.369, 0.198, 0.1, 0.051, 0.0298, 0.01] | 0 | [120.0, 150.0, 200.0, 223.0, 260.0, 300.0, 450.0, 532.0] | [240.0, 300.0, 400.0, 450.0, 530.0, 650.0, 800.0, 1311.0]
HV 50A | HV 50A | 50 | 0 | [10.0, 3.215, 0.597, 0.198, 0.1, 0.0378, 0.022, 0.01] | [10.0, 3.64, 0.854, 0.281, 0.1, 0.0531, 0.022, 0.01] | 0 | [150.0, 170.0, 210.0, 250.0, 294.0, 400.0, 500.0, 711.0] | [300.0, 350.0, 450.0, 550.0, 700.0, 850.0, 1200.0, 1752.0]
HV 6.3A | HV 6.3A | 6.3 | 0 | [10.0, 1.39, 0.344, 0.168, 0.1, 0.056, 0.0263, 0.01] | [10.0, 1.711, 0.516, 0.198, 0.1, 0.0634, 0.0303, 0.01] | 0 | [19.0, 19.5, 20.4, 20.8, 22.0, 25.0, 32.0, 48.0] | [38.0, 40.0, 43.0, 48.0, 53.0, 60.0, 75.0, 118.0]
HV 63A | HV 63A | 63 | 0 | [10.0, 2.84, 0.368, 0.164, 0.1, 0.0621, 0.0378, 0.0195, 0.01] | [10.0, 1.82, 0.344, 0.1, 0.0467, 0.0269, 0.01] | 0 | [189.0, 220.0, 300.0, 350.0, 393.0, 450.0, 530.0, 700.0, 961.0] | [378.0, 500.0, 700.0, 934.0, 1200.0, 1500.0, 2366.0]
HV 80A | HV 80A | 80 | 0 | [10.0, 2.05, 0.369, 0.198, 0.1, 0.051, 0.0298, 0.01] | [10.0, 4.15, 1.03, 0.198, 0.1, 0.051, 0.0172, 0.01] | 0 | [240.0, 300.0, 400.0, 450.0, 530.0, 650.0, 800.0, 1311.0] | [480.0, 550.0, 700.0, 1000.0, 1260.0, 1600.0, 2500.0, 3227.0]
Siemens NH-1-100 | Siemens NH-1-100 | 100 | [5400.0, 2000.0, 400.0, 20.0, 1.0, 0.2, 0.012, 0.004] | 0 | 0 | [150.0, 190.0, 250.0, 430.0, 900.0, 1250.0, 2700.0, 3600.0] | 0 | 0
Siemens NH-1-125 | Siemens NH-1-125 | 125 | [4800.0, 120.0, 7.0, 0.1, 0.004] | 0 | 0 | [180.0, 400.0, 740.0, 2000.0, 4250.0] | 0 | 0
Siemens NH-1-16 | Siemens NH-1-16 | 16 | [4000.0, 400.0, 2.0, 0.1, 0.04, 0.01] | 0 | 0 | [26.0, 35.0, 75.0, 150.0, 200.0, 300.0] | 0 | 0
Siemens NH-1-160 | Siemens NH-1-160 | 160 | [4800.0, 120.0, 7.0, 0.1, 0.004] | 0 | 0 | [210.0, 500.0, 900.0, 2300.0, 5000.0] | 0 | 0
Siemens NH-1-25 | Siemens NH-1-25 | 25 | [4000.0, 1000.0, 10.0, 0.2, 0.02, 0.01] | 0 | 0 | [40.0, 50.0, 100.0, 210.0, 400.0, 500.0] | 0 | 0
Siemens NH-1-50 | Siemens NH-1-50 | 50 | [4000.0, 40.0, 4.0, 1.0, 0.02, 0.01] | 0 | 0 | [86.0, 200.0, 300.0, 400.0, 1000.0, 1280.0] | 0 | 0
Siemens NH-1-63 | Siemens NH-1-63 | 63 | [4000.0, 100.0, 10.0, 2.0, 0.04, 0.01] | 0 | 0 | [100.0, 200.0, 300.0, 400.0, 1000.0, 1500.0] | 0 | 0
Siemens NH-1-80 | Siemens NH-1-80 | 80 | [4800.0, 120.0, 7.0, 0.1, 0.01] | 0 | 0 | [150.58, 250.0, 450.0, 1150.0, 2470.0] | 0 | 0
Siemens NH-2-1000 | Siemens NH-2-1000 | 1000 | [4800.0, 120.0, 7.0, 0.1, 0.004] | 0 | 0 | [1900.0, 3500.0, 8400.0, 24000.0, 52000.0] | 0 | 0
Siemens NH-2-200 | Siemens NH-2-200 | 200 | [4800.0, 120.0, 7.0, 0.1, 0.004] | 0 | 0 | [280.0, 650.0, 1200.0, 3000.0, 7000.0] | 0 | 0
Siemens NH-2-224 | Siemens NH-2-224 | 224 | [4800.0, 120.0, 7.0, 0.2, 0.04, 0.004] | 0 | 0 | [400.0, 750.0, 1453.0, 3025.0, 4315.0, 7600.0] | 0 | 0
Siemens NH-2-250 | Siemens NH-2-250 | 250 | [4800.0, 120.0, 7.0, 0.1, 0.004] | 0 | 0 | [450.0, 800.0, 1650.0, 4000.0, 8500.0] | 0 | 0
Siemens NH-2-315 | Siemens NH-2-315 | 315 | [4800.0, 120.0, 7.0, 0.1, 0.004] | 0 | 0 | [550.0, 920.0, 1900.0, 5000.0, 11000.0] | 0 | 0
Siemens NH-2-355 | Siemens NH-2-355 | 355 | [4800.0, 120.0, 6.0, 0.1, 0.004] | 0 | 0 | [650.0, 1116.27, 2350.0, 5840.0, 12790.0] | 0 | 0
Siemens NH-2-400 | Siemens NH-2-400 | 400 | [4800.0, 120.0, 7.0, 0.1, 0.004] | 0 | 0 | [720.0, 1350.0, 2800.0, 6500.0, 15000.0] | 0 | 0
Siemens NH-2-425 | Siemens NH-2-425 | 425 | [4800.0, 120.0, 7.0, 0.1, 0.004] | 0 | 0 | [850.0, 1500.0, 3050.0, 7500.0, 16500.0] | 0 | 0
Siemens NH-2-630 | Siemens NH-2-630 | 630 | [4800.0, 120.0, 7.0, 0.1, 0.004] | 0 | 0 | [1200.0, 2000.0, 4800.0, 12000.0, 26000.0] | 0 | 0

## dtypes
| element | column | dtype
0 | bus | name | object
1 | bus | vn_kv | float64
2 | bus | type | object
3 | bus | zone | object
4 | bus | in_service | bool
5 | load | name | object
6 | load | bus | uint32
7 | load | p_mw | float64
8 | load | q_mvar | float64
9 | load | const_z_percent | float64
10 | load | const_i_percent | float64
11 | load | sn_mva | float64
12 | load | scaling | float64
13 | load | in_service | bool
14 | load | type | object
15 | ext_grid | name | object
16 | ext_grid | bus | uint32
17 | ext_grid | vm_pu | float64
18 | ext_grid | va_degree | float64
19 | ext_grid | slack_weight | float64
20 | ext_grid | in_service | bool
21 | line | name | object
22 | line | std_type | object
23 | line | from_bus | uint32
24 | line | to_bus | uint32
25 | line | length_km | float64
26 | line | r_ohm_per_km | float64
27 | line | x_ohm_per_km | float64
28 | line | c_nf_per_km | float64
29 | line | g_us_per_km | float64
30 | line | max_i_ka | float64
31 | line | df | float64
32 | line | parallel | uint32
33 | line | type | object
34 | line | in_service | bool
35 | trafo | name | object
36 | trafo | std_type | object
37 | trafo | hv_bus | uint32
38 | trafo | lv_bus | uint32
39 | trafo | sn_mva | float64
40 | trafo | vn_hv_kv | float64
41 | trafo | vn_lv_kv | float64
42 | trafo | vk_percent | float64
43 | trafo | vkr_percent | float64
44 | trafo | pfe_kw | float64
45 | trafo | i0_percent | float64
46 | trafo | shift_degree | float64
47 | trafo | tap_side | object
48 | trafo | tap_neutral | int32
49 | trafo | tap_min | int32
50 | trafo | tap_max | int32
51 | trafo | tap_step_percent | float64
52 | trafo | tap_step_degree | float64
53 | trafo | tap_pos | int32
54 | trafo | tap_phase_shifter | bool
55 | trafo | parallel | uint32
56 | trafo | df | float64
57 | trafo | in_service | bool
58 | line_geodata | coords | object
59 | bus_geodata | x | float64
60 | bus_geodata | y | float64
61 | bus_geodata | coords | object

## parameters
| version | format_version | converged | OPF_converged | name | f_hz | sn_mva
0 | 2.14.6 | 2.14.0 | FALSE | FALSE |  | 50 | 1