## bus
| name | vn_kv | type | zone | in_service
0 | bus_LV_4289-13_0_4_node_0 | 0.4 | n |  | TRUE
1 | bus_LV_4289-13_0_4_node_1 | 0.4 | n |  | TRUE
2 | bus_LV_4289-13_0_4_node_3 | 0.4 | n |  | TRUE
3 | bus_LV_4289-13_0_4_node_6 | 0.4 | n |  | TRUE
4 | bus_LV_4289-13_0_4_node_4 | 0.4 | n |  | TRUE
5 | bus_LV_4289-13_0_4_node_36 | 0.4 | n |  | TRUE
6 | bus_LV_4289-13_0_4_node_35 | 0.4 | n |  | TRUE
7 | bus_LV_4289-13_0_4_node_7 | 0.4 | n |  | TRUE
8 | bus_LV_4289-13_0_4_node_37 | 0.4 | n |  | TRUE
9 | bus_LV_4289-13_0_4_node_52 | 0.4 | n |  | TRUE
10 | bus_LV_4289-13_0_4_node_47 | 0.4 | n |  | TRUE
11 | bus_LV_4289-13_0_4_node_46 | 0.4 | n |  | TRUE
12 | bus_LV_4289-13_0_4_node_8 | 0.4 | n |  | TRUE
13 | bus_LV_4289-13_0_4_node_9 | 0.4 | n |  | TRUE
14 | bus_LV_4289-13_0_4_node_10 | 0.4 | n |  | TRUE
15 | bus_LV_4289-13_0_4_node_11 | 0.4 | n |  | TRUE
16 | bus_LV_4289-13_0_4_node_12 | 0.4 | n |  | TRUE
17 | bus_LV_4289-13_0_4_node_15 | 0.4 | n |  | TRUE
18 | bus_LV_4289-13_0_4_node_22 | 0.4 | n |  | TRUE
19 | bus_LV_4289-13_0_4_node_21 | 0.4 | n |  | TRUE
20 | bus_LV_4289-13_0_4_node_34 | 0.4 | n |  | TRUE
21 | bus_LV_4289-13_0_4_node_14 | 0.4 | n |  | TRUE
22 | bus_LV_4289-13_0_4_node_19 | 0.4 | n |  | TRUE
23 | bus_LV_4289-13_0_4_node_54 | 0.4 | n |  | TRUE
24 | bus_LV_4289-13_0_4_node_61 | 0.4 | n |  | TRUE
25 | bus_LV_4289-13_0_4_node_16 | 0.4 | n |  | TRUE
26 | bus_LV_4289-13_0_4_node_48 | 0.4 | n |  | TRUE
27 | bus_LV_4289-13_0_4_node_17 | 0.4 | n |  | TRUE
28 | bus_LV_4289-13_0_4_node_49 | 0.4 | n |  | TRUE
29 | bus_LV_4289-13_0_4_node_18 | 0.4 | n |  | TRUE
30 | bus_LV_4289-13_0_4_node_28 | 0.4 | n |  | TRUE
31 | bus_LV_4289-13_0_4_node_58 | 0.4 | n |  | TRUE
32 | bus_LV_4289-13_0_4_node_62 | 0.4 | n |  | TRUE
33 | bus_LV_4289-13_0_4_node_31 | 0.4 | n |  | TRUE
34 | bus_LV_4289-13_0_4_node_59 | 0.4 | n |  | TRUE
35 | bus_LV_4289-13_0_4_node_38 | 0.4 | n |  | TRUE
36 | bus_LV_4289-13_0_4_node_33 | 0.4 | n |  | TRUE
37 | bus_LV_4289-13_0_4_node_41 | 0.4 | n |  | TRUE
38 | bus_LV_4289-13_0_4_node_26 | 0.4 | n |  | TRUE
39 | bus_LV_4289-13_0_4_node_60 | 0.4 | n |  | TRUE
40 | bus_LV_4289-13_0_4_node_56 | 0.4 | n |  | TRUE
41 | bus_LV_4289-13_0_4_node_39 | 0.4 | n |  | TRUE
42 | bus_LV_4289-13_0_4_node_57 | 0.4 | n |  | TRUE
43 | bus_LV_4289-13_0_4_node_23 | 0.4 | n |  | TRUE
44 | bus_LV_4289-13_0_4_node_24 | 0.4 | n |  | TRUE
45 | bus_LV_4289-13_0_4_node_25 | 0.4 | n |  | TRUE
46 | bus_LV_4289-13_0_4_node_27 | 0.4 | n |  | TRUE
47 | bus_LV_4289-13_0_4_node_42 | 0.4 | n |  | TRUE
48 | bus_LV_4289-13_0_4_node_50 | 0.4 | n |  | TRUE
49 | bus_LV_4289-13_0_4_node_29 | 0.4 | n |  | TRUE
50 | bus_LV_4289-13_0_4_node_30 | 0.4 | n |  | TRUE
51 | bus_LV_4289-13_0_4_node_32 | 0.4 | n |  | TRUE
52 | bus_LV_4289-13_0_4_node_45 | 0.4 | n |  | TRUE
53 | bus_LV_4289-13_0_4_node_43 | 0.4 | n |  | TRUE
54 | bus_LV_4289-13_0_4_node_51 | 0.4 | n |  | TRUE
55 | bus_LV_4289-13_0_4_node_40 | 0.4 | n |  | TRUE
56 | bus_LV_4289-13_0_4_node_55 | 0.4 | n |  | TRUE
57 | bus_LV_4289-13_0_4_node_44 | 0.4 | n |  | TRUE
58 | bus_LV_4289-13_0_4_node_53 | 0.4 | n |  | TRUE
59 | bus_MV_617_0_node_87 | 20 | n |  | TRUE

## load
| name | bus | p_mw | q_mvar | const_z_percent | const_i_percent | sn_mva | scaling | in_service | type
0 | LV_4289-13_0_4_load_0 | 0 | 0.0064309 | 0.0016117 | 0 | 0 |  | 1 | TRUE | wye
1 | LV_4289-13_0_4_load_1 | 1 | 0.0040613 | 0.0010179 | 0 | 0 |  | 1 | TRUE | wye
2 | LV_4289-13_0_4_load_3 | 2 | 0.0017457 | 0.00043752 | 0 | 0 |  | 1 | TRUE | wye
3 | LV_4289-13_0_4_load_35 | 6 | 0.049864 | 0.012497 | 0 | 0 |  | 1 | TRUE | wye
4 | LV_4289-13_0_4_load_7 | 7 | 0.0013227 | 0.00033151 | 0 | 0 |  | 1 | TRUE | wye
5 | LV_4289-13_0_4_load_52 | 9 | 0.0085434 | 0.0021412 | 0 | 0 |  | 1 | TRUE | wye
6 | LV_4289-13_0_4_load_47 | 10 | 0.0048372 | 0.0012123 | 0 | 0 |  | 1 | TRUE | wye
7 | LV_4289-13_0_4_load_46 | 11 | 0.0038697 | 0.00096983 | 0 | 0 |  | 1 | TRUE | wye
8 | LV_4289-13_0_4_load_8 | 12 | 0.038933 | 0.0097575 | 0 | 0 |  | 1 | TRUE | wye
9 | LV_4289-13_0_4_load_11 | 15 | 0.00061018 | 0.00015293 | 0 | 0 |  | 1 | TRUE | wye
10 | LV_4289-13_0_4_load_34 | 20 | 0.06205 | 0.015551 | 0 | 0 |  | 1 | TRUE | wye
11 | LV_4289-13_0_4_load_54 | 23 | 0.0021014 | 0.00052665 | 0 | 0 |  | 1 | TRUE | wye
12 | LV_4289-13_0_4_load_61 | 24 | 0.027882 | 0.006988 | 0 | 0 |  | 1 | TRUE | wye
13 | LV_4289-13_0_4_load_48 | 26 | 0.0021587 | 0.00054103 | 0 | 0 |  | 1 | TRUE | wye
14 | LV_4289-13_0_4_load_58 | 31 | 0.0033258 | 0.00083354 | 0 | 0 |  | 1 | TRUE | wye
15 | LV_4289-13_0_4_load_62 | 32 | 0.0064195 | 0.0016089 | 0 | 0 |  | 1 | TRUE | wye
16 | LV_4289-13_0_4_load_59 | 34 | 0.0014405 | 0.00036101 | 0 | 0 |  | 1 | TRUE | wye
17 | LV_4289-13_0_4_load_33 | 36 | 0.069846 | 0.017505 | 0 | 0 |  | 1 | TRUE | wye
18 | LV_4289-13_0_4_load_26 | 38 | 0.0055011 | 0.0013787 | 0 | 0 |  | 1 | TRUE | wye
19 | LV_4289-13_0_4_load_60 | 39 | 0.038764 | 0.0097152 | 0 | 0 |  | 1 | TRUE | wye
20 | LV_4289-13_0_4_load_56 | 40 | 0.0031511 | 0.00078974 | 0 | 0 |  | 1 | TRUE | wye
21 | LV_4289-13_0_4_load_39 | 41 | 0.013359 | 0.0033482 | 0 | 0 |  | 1 | TRUE | wye
22 | LV_4289-13_0_4_load_57 | 42 | 0.00097765 | 0.00024502 | 0 | 0 |  | 1 | TRUE | wye
23 | LV_4289-13_0_4_load_23 | 43 | 0.0092804 | 0.0023259 | 0 | 0 |  | 1 | TRUE | wye
24 | LV_4289-13_0_4_load_24 | 44 | 0.002711 | 0.00067944 | 0 | 0 |  | 1 | TRUE | wye
25 | LV_4289-13_0_4_load_25 | 45 | 0.0095389 | 0.0023907 | 0 | 0 |  | 1 | TRUE | wye
26 | LV_4289-13_0_4_load_50 | 48 | 0.0028568 | 0.00071597 | 0 | 0 |  | 1 | TRUE | wye
27 | LV_4289-13_0_4_load_29 | 49 | 0.032514 | 0.0081489 | 0 | 0 |  | 1 | TRUE | wye
28 | LV_4289-13_0_4_load_30 | 50 | 0.0030512 | 0.0007647 | 0 | 0 |  | 1 | TRUE | wye
29 | LV_4289-13_0_4_load_32 | 51 | 0.0052061 | 0.0013048 | 0 | 0 |  | 1 | TRUE | wye
30 | LV_4289-13_0_4_load_45 | 52 | 0.0054191 | 0.0013581 | 0 | 0 |  | 1 | TRUE | wye
31 | LV_4289-13_0_4_load_43 | 53 | 0.0057805 | 0.0014487 | 0 | 0 |  | 1 | TRUE | wye
32 | LV_4289-13_0_4_load_51 | 54 | 0.00048078 | 0.00012049 | 0 | 0 |  | 1 | TRUE | wye
33 | LV_4289-13_0_4_load_40 | 55 | 0.019137 | 0.0047962 | 0 | 0 |  | 1 | TRUE | wye
34 | LV_4289-13_0_4_load_55 | 56 | 0.026651 | 0.0066794 | 0 | 0 |  | 1 | TRUE | wye
35 | LV_4289-13_0_4_load_44 | 57 | 0.0068715 | 0.0017222 | 0 | 0 |  | 1 | TRUE | wye
36 | LV_4289-13_0_4_load_53 | 58 | 0.0031458 | 0.00078841 | 0 | 0 |  | 1 | TRUE | wye

## ext_grid
| name | bus | vm_pu | va_degree | slack_weight | in_service
0 |  | 33 | 1 | 0 | 1 | TRUE

## line
| name | std_type | from_bus | to_bus | length_km | r_ohm_per_km | x_ohm_per_km | c_nf_per_km | g_us_per_km | max_i_ka | df | parallel | type | in_service
0 | LV_4289-13_0_4_line_0 |  | 0 | 1 | 0.020404 | 0.125 | 0.08 | 261 | 0 | 0.364 | 1 | 1 | cs | TRUE
1 | LV_4289-13_0_4_line_1 |  | 1 | 2 | 0.0039059 | 0.125 | 0.08 | 261 | 0 | 0.364 | 1 | 1 | cs | TRUE
2 | LV_4289-13_0_4_line_2 |  | 2 | 3 | 0.044314 | 0.125 | 0.08 | 261 | 0 | 0.364 | 1 | 1 | cs | TRUE
3 | LV_4289-13_0_4_line_3 |  | 3 | 7 | 0.01082 | 0.125 | 0.08 | 261 | 0 | 0.364 | 1 | 1 | cs | TRUE
4 | LV_4289-13_0_4_line_4 |  | 4 | 5 | 0.037063 | 0.125 | 0.08 | 261 | 0 | 0.364 | 1 | 1 | cs | TRUE
5 | LV_4289-13_0_4_line_5 |  | 4 | 6 | 0.030456 | 0.125 | 0.08 | 261 | 0 | 0.364 | 1 | 1 | cs | TRUE
6 | LV_4289-13_0_4_line_6 |  | 5 | 8 | 0.02733 | 0.125 | 0.08 | 261 | 0 | 0.364 | 1 | 1 | cs | TRUE
7 | LV_4289-13_0_4_line_7 |  | 5 | 9 | 0.02588 | 0.125 | 0.08 | 261 | 0 | 0.364 | 1 | 1 | cs | TRUE
8 | LV_4289-13_0_4_line_8 |  | 7 | 10 | 0.00013964 | 0.125 | 0.08 | 261 | 0 | 0.364 | 1 | 1 | cs | TRUE
9 | LV_4289-13_0_4_line_9 |  | 8 | 35 | 0.037916 | 0.125 | 0.08 | 261 | 0 | 0.364 | 1 | 1 | cs | TRUE
10 | LV_4289-13_0_4_line_10 |  | 8 | 41 | 0.018698 | 0.125 | 0.08 | 261 | 0 | 0.364 | 1 | 1 | cs | TRUE
11 | LV_4289-13_0_4_line_11 |  | 9 | 54 | 0.01026 | 0.125 | 0.08 | 261 | 0 | 0.364 | 1 | 1 | cs | TRUE
12 | LV_4289-13_0_4_line_12 |  | 10 | 11 | 0.00036478 | 0.125 | 0.08 | 261 | 0 | 0.364 | 1 | 1 | cs | TRUE
13 | LV_4289-13_0_4_line_13 |  | 11 | 57 | 0.028121 | 0.125 | 0.08 | 261 | 0 | 0.364 | 1 | 1 | cs | TRUE
14 | LV_4289-13_0_4_line_14 |  | 12 | 13 | 0.034683 | 0.125 | 0.08 | 261 | 0 | 0.364 | 1 | 1 | cs | TRUE
15 | LV_4289-13_0_4_line_15 |  | 12 | 14 | 0.020148 | 0.125 | 0.08 | 261 | 0 | 0.364 | 1 | 1 | cs | TRUE
16 | LV_4289-13_0_4_line_16 |  | 13 | 15 | 0.032646 | 0.125 | 0.08 | 261 | 0 | 0.364 | 1 | 3 | cs | TRUE
17 | LV_4289-13_0_4_line_17 |  | 13 | 16 | 0.033978 | 0.125 | 0.08 | 261 | 0 | 0.364 | 1 | 3 | cs | TRUE
18 | LV_4289-13_0_4_line_18 |  | 14 | 17 | 0.18351 | 0.125 | 0.08 | 261 | 0 | 0.364 | 1 | 1 | cs | TRUE
19 | LV_4289-13_0_4_line_19 |  | 14 | 18 | 0.28124 | 0.125 | 0.08 | 261 | 0 | 0.364 | 1 | 1 | cs | TRUE
20 | LV_4289-13_0_4_line_20 |  | 15 | 19 | 0.012757 | 0.125 | 0.08 | 261 | 0 | 0.364 | 1 | 3 | cs | TRUE
21 | LV_4289-13_0_4_line_21 |  | 16 | 20 | 0.03891 | 0.125 | 0.08 | 261 | 0 | 0.364 | 1 | 3 | cs | TRUE
22 | LV_4289-13_0_4_line_22 |  | 17 | 24 | 0.004219 | 0.125 | 0.08 | 261 | 0 | 0.364 | 1 | 1 | cs | TRUE
23 | LV_4289-13_0_4_line_23 |  | 18 | 32 | 0.030209 | 0.125 | 0.08 | 261 | 0 | 0.364 | 1 | 1 | cs | TRUE
24 | LV_4289-13_0_4_line_24 |  | 19 | 31 | 0.018625 | 0.125 | 0.08 | 261 | 0 | 0.364 | 1 | 3 | cs | TRUE
25 | LV_4289-13_0_4_line_25 |  | 20 | 33 | 0.047773 | 0.125 | 0.08 | 261 | 0 | 0.364 | 1 | 3 | cs | TRUE
26 | LV_4289-13_0_4_line_26 |  | 20 | 29 | 0.031258 | 0.125 | 0.08 | 261 | 0 | 0.364 | 1 | 3 | cs | TRUE
27 | LV_4289-13_0_4_line_27 |  | 21 | 22 | 0.02749 | 0.125 | 0.08 | 261 | 0 | 0.364 | 1 | 1 | cs | TRUE
28 | LV_4289-13_0_4_line_28 |  | 21 | 23 | 0.017141 | 0.125 | 0.08 | 261 | 0 | 0.364 | 1 | 1 | cs | TRUE
29 | LV_4289-13_0_4_line_29 |  | 22 | 31 | 0.038322 | 0.125 | 0.08 | 261 | 0 | 0.364 | 1 | 3 | cs | TRUE
30 | LV_4289-13_0_4_line_30 |  | 22 | 25 | 0.063574 | 0.125 | 0.08 | 261 | 0 | 0.364 | 1 | 3 | cs | TRUE
31 | LV_4289-13_0_4_line_31 |  | 25 | 26 | 0.012463 | 0.125 | 0.08 | 261 | 0 | 0.364 | 1 | 1 | cs | TRUE
32 | LV_4289-13_0_4_line_32 |  | 26 | 27 | 0.012345 | 0.125 | 0.08 | 261 | 0 | 0.364 | 1 | 1 | cs | TRUE
33 | LV_4289-13_0_4_line_33 |  | 27 | 28 | 0.006798 | 0.125 | 0.08 | 261 | 0 | 0.364 | 1 | 1 | cs | TRUE
34 | LV_4289-13_0_4_line_34 |  | 28 | 34 | 0.027591 | 0.125 | 0.08 | 261 | 0 | 0.364 | 1 | 1 | cs | TRUE
35 | LV_4289-13_0_4_line_35 |  | 28 | 35 | 0.028327 | 0.125 | 0.08 | 261 | 0 | 0.364 | 1 | 1 | cs | TRUE
36 | LV_4289-13_0_4_line_36 |  | 29 | 30 | 0.091895 | 0.125 | 0.08 | 261 | 0 | 0.364 | 1 | 2 | cs | TRUE
37 | LV_4289-13_0_4_line_37 |  | 30 | 36 | 0.011886 | 0.125 | 0.08 | 261 | 0 | 0.364 | 1 | 1 | cs | TRUE
38 | LV_4289-13_0_4_line_38 |  | 30 | 37 | 0.056364 | 0.125 | 0.08 | 261 | 0 | 0.364 | 1 | 1 | cs | TRUE
39 | LV_4289-13_0_4_line_39 |  | 30 | 38 | 0.021508 | 0.125 | 0.08 | 261 | 0 | 0.364 | 1 | 1 | cs | TRUE
40 | LV_4289-13_0_4_line_40 |  | 33 | 49 | 0.047726 | 0.125 | 0.08 | 261 | 0 | 0.364 | 1 | 1 | cs | TRUE
41 | LV_4289-13_0_4_line_41 |  | 35 | 42 | 0.047833 | 0.125 | 0.08 | 261 | 0 | 0.364 | 1 | 1 | cs | TRUE
42 | LV_4289-13_0_4_line_42 |  | 37 | 39 | 0.016516 | 0.125 | 0.08 | 261 | 0 | 0.364 | 1 | 1 | cs | TRUE
43 | LV_4289-13_0_4_line_43 |  | 37 | 40 | 0.017894 | 0.125 | 0.08 | 261 | 0 | 0.364 | 1 | 1 | cs | TRUE
44 | LV_4289-13_0_4_line_44 |  | 38 | 44 | 0.04378 | 0.125 | 0.08 | 261 | 0 | 0.364 | 1 | 1 | cs | TRUE
45 | LV_4289-13_0_4_line_45 |  | 40 | 56 | 0.00057882 | 0.125 | 0.08 | 261 | 0 | 0.364 | 1 | 1 | cs | TRUE
46 | LV_4289-13_0_4_line_46 |  | 41 | 55 | 0.0026116 | 0.125 | 0.08 | 261 | 0 | 0.364 | 1 | 1 | cs | TRUE
47 | LV_4289-13_0_4_line_47 |  | 43 | 44 | 0.0040953 | 0.125 | 0.08 | 261 | 0 | 0.364 | 1 | 1 | cs | TRUE
48 | LV_4289-13_0_4_line_48 |  | 43 | 45 | 0.032911 | 0.125 | 0.08 | 261 | 0 | 0.364 | 1 | 1 | cs | TRUE
49 | LV_4289-13_0_4_line_49 |  | 45 | 46 | 0.035912 | 0.125 | 0.08 | 261 | 0 | 0.364 | 1 | 1 | cs | TRUE
50 | LV_4289-13_0_4_line_50 |  | 46 | 47 | 0.12075 | 0.125 | 0.08 | 261 | 0 | 0.364 | 1 | 1 | cs | TRUE
51 | LV_4289-13_0_4_line_51 |  | 47 | 48 | 0.017055 | 0.125 | 0.08 | 261 | 0 | 0.364 | 1 | 1 | cs | TRUE
52 | LV_4289-13_0_4_line_52 |  | 49 | 50 | 0.069377 | 0.125 | 0.08 | 261 | 0 | 0.364 | 1 | 1 | cs | TRUE
53 | LV_4289-13_0_4_line_53 |  | 50 | 51 | 0.038361 | 0.125 | 0.08 | 261 | 0 | 0.364 | 1 | 1 | cs | TRUE
54 | LV_4289-13_0_4_line_54 |  | 51 | 52 | 0.0027754 | 0.125 | 0.08 | 261 | 0 | 0.364 | 1 | 1 | cs | TRUE
55 | LV_4289-13_0_4_line_55 |  | 52 | 53 | 0.032558 | 0.125 | 0.08 | 261 | 0 | 0.364 | 1 | 1 | cs | TRUE
56 | LV_4289-13_0_4_line_56 |  | 53 | 57 | 0.0014308 | 0.125 | 0.08 | 261 | 0 | 0.364 | 1 | 1 | cs | TRUE
57 | LV_4289-13_0_4_line_57 |  | 54 | 58 | 0.020634 | 0.125 | 0.08 | 261 | 0 | 0.364 | 1 | 1 | cs | TRUE

## trafo
| name | std_type | hv_bus | lv_bus | sn_mva | vn_hv_kv | vn_lv_kv | vk_percent | vkr_percent | pfe_kw | i0_percent | shift_degree | tap_side | tap_neutral | tap_min | tap_max | tap_step_percent | tap_step_degree | tap_pos | tap_phase_shifter | parallel | df | in_service
0 | LV_4289-13_0_4_trafo_31 | 0.63 MVA 20/0.4 kV | 59 | 33 | 0.63 | 20 | 0.4 | 6 | 1.206 | 1.65 | 0.2619 | 150 | hv | 0 | -2 | 2 | 2.5 | 0 | 0 | FALSE | 1 | 1 | TRUE

## line_geodata
| x0 | y0 | x1 | y1 | x2 | y2 | x3 | y3 | x4 | y4 | x5 | y5 | x6 | y6 | x7 | y7 | x8 | y8 | x9 | y9 | x10 | y10 | x11 | y11 | x12 | y12
0 | 2638046.0529 | 1237883.7905 | 2638029.9719 | 1237871.2312
1 | 2638029.9719 | 1237871.2312 | 2638026.8936 | 1237868.827
2 | 2637990.5437 | 1237843.5175 | 2638017.3591 | 1237861.4558 | 2638024.8338 | 1237867.2184 | 2638026.8936 | 1237868.827
3 | 2637990.5437 | 1237843.5175 | 2637996.6401 | 1237834.5782
4 | 2638152.5414 | 1237806.8538 | 2638137.9615 | 1237801.3901 | 2638119.4385 | 1237790.3199
5 | 2638152.5414 | 1237806.8538 | 2638155.943 | 1237793.1002 | 2638160.1998 | 1237777.3786
6 | 2638116.8939 | 1237765.9992 | 2638114.2685 | 1237779.0351 | 2638113.7143 | 1237784.057 | 2638115.0828 | 1237787.7125 | 2638119.4385 | 1237790.3199
7 | 2638119.4385 | 1237790.3199 | 2638108.1011 | 1237813.5841 | 2638108.1011 | 1237813.5841
8 | 2637996.6401 | 1237834.5782 | 2637996.7188 | 1237834.4628
9 | 2638116.8939 | 1237765.9992 | 2638125.3933 | 1237737.0465 | 2638130.0927 | 1237730.895
10 | 2638116.8939 | 1237765.9992 | 2638099.3268 | 1237759.5945
11 | 2638099.2739 | 1237808.3546 | 2638108.1011 | 1237813.5841
12 | 2637996.7188 | 1237834.4628 | 2637996.9243 | 1237834.1615
13 | 2637996.9243 | 1237834.1615 | 2638012.7683 | 1237810.929
14 | 2638154.2323 | 1237607.127 | 2638157.5367 | 1237606.1809 | 2638167.929 | 1237610.0167 | 2638178.9739 | 1237593.1413
15 | 2638190.9488 | 1237579.4674 | 2638188.6027 | 1237578.4294 | 2638178.9739 | 1237593.1413
16 | 2638154.2323 | 1237607.127 | 2638152.7247 | 1237606.2945 | 2638149.6485 | 1237604.6849 | 2638137.0088 | 1237629.0534
17 | 2638154.2323 | 1237607.127 | 2638148.0953 | 1237619.1952 | 2638129.9323 | 1237609.706
18 | 2638166.4679 | 1237541.8642 | 2638159.7693 | 1237554.2068 | 2638197.1065 | 1237574.7817 | 2638215.9613 | 1237599.0405 | 2638218.7074 | 1237602.5715 | 2638222.4878 | 1237605.2419 | 2638227.2481 | 1237607.296 | 2638234.8552 | 1237614.8497 | 2638218.1158 | 1237609.8612 | 2638204.7885 | 1237606.0064 | 2638206.8922 | 1237598.8376 | 2638210.0868 | 1237587.9179 | 2638190.9488 | 1237579.4674
19 | 2638190.9488 | 1237579.4674 | 2638210.0868 | 1237587.9179 | 2638215.5851 | 1237572.8437 | 2638206.6847 | 1237568.7506 | 2638198.0151 | 1237566.4156 | 2638194.576 | 1237564.7814 | 2638251.5573 | 1237454.0442 | 2638288.5461 | 1237417.2034 | 2638286.3104 | 1237414.2983 | 2638256.8609 | 1237435.1775 | 2638254.1667 | 1237435.3381 | 2638252.2095 | 1237433.8134
20 | 2638131.135 | 1237640.3776 | 2638137.0088 | 1237629.0534
21 | 2638095.5466 | 1237591.3073 | 2638129.9323 | 1237609.706
22 | 2638166.4679 | 1237541.8642 | 2638162.5827 | 1237540.1937
23 | 2638252.2095 | 1237433.8134 | 2638228.4103 | 1237452.5055
24 | 2638131.135 | 1237640.3776 | 2638133.8494 | 1237641.7737 | 2638140.2057 | 1237645.0276 | 2638146.531 | 1237648.4037 | 2638147.6444 | 1237648.9974
25 | 2638078.1727 | 1237632.1775 | 2638083.3615 | 1237631.11 | 2638092.5 | 1237613.4018 | 2638096.1317 | 1237599.1605 | 2638095.5466 | 1237591.3073
26 | 2638076.4451 | 1237616.0895 | 2638095.5466 | 1237591.3073
27 | 2638181.4595 | 1237667.0286 | 2638182.2178 | 1237664.3873 | 2638183.3082 | 1237661.8594 | 2638185.7341 | 1237659.8959 | 2638191.5653 | 1237661.2787 | 2638194.5582 | 1237648.7567
28 | 2638194.5582 | 1237648.7567 | 2638177.5028 | 1237647.0461
29 | 2638181.4595 | 1237667.0286 | 2638147.6444 | 1237648.9974
30 | 2638168.6528 | 1237711.6857 | 2638177.459 | 1237713.9104 | 2638183.6842 | 1237690.4688 | 2638188.0461 | 1237675.643 | 2638179.0508 | 1237671.0379 | 2638181.4595 | 1237667.0286
31 | 2638168.6528 | 1237711.6857 | 2638156.5912 | 1237708.5474
32 | 2638144.6443 | 1237705.4388 | 2638156.5912 | 1237708.5474
33 | 2638144.6443 | 1237705.4388 | 2638138.0514 | 1237703.7066
34 | 2638138.0514 | 1237703.7066 | 2638145.6668 | 1237677.1871
35 | 2638130.0927 | 1237730.895 | 2638138.0514 | 1237703.7066
36 | 2638076.4451 | 1237616.0895 | 2638020.8784 | 1237590.44 | 2637999.8259 | 1237582.0334 | 2637992.2552 | 1237579.3722
37 | 2637992.2552 | 1237579.3722 | 2637990.358 | 1237583.8629 | 2637996.8979 | 1237586.3893
38 | 2637992.2552 | 1237579.3722 | 2637999.8259 | 1237582.0334 | 2638004.2217 | 1237571.2991 | 2638019.5502 | 1237537.9093
39 | 2637992.2552 | 1237579.3722 | 2637972.3326 | 1237571.2682
40 | 2638078.1727 | 1237632.1775 | 2638069.4579 | 1237679.1014
41 | 2638130.0927 | 1237730.895 | 2638127.1478 | 1237730.0533 | 2638126.2278 | 1237729.6027 | 2638124.1238 | 1237728.5774 | 2638107.4465 | 1237724.568 | 2638111.7746 | 1237709.0637 | 2638119.6847 | 1237711.0505
42 | 2638026.6735 | 1237523.001 | 2638019.5502 | 1237537.9093
43 | 2638019.5502 | 1237537.9093 | 2638035.5472 | 1237545.9275
44 | 2637972.3326 | 1237571.2682 | 2637952.6571 | 1237563.2647 | 2637940.1468 | 1237558.1816 | 2637931.6348 | 1237555.1514
45 | 2638036.0646 | 1237546.1868 | 2638035.5472 | 1237545.9275
46 | 2638099.3268 | 1237759.5945 | 2638096.8732 | 1237758.7
47 | 2637927.7768 | 1237553.7779 | 2637931.6348 | 1237555.1514
48 | 2637896.7721 | 1237542.7402 | 2637927.7768 | 1237553.7779
49 | 2637863.0704 | 1237530.3394 | 2637873.0697 | 1237534.161 | 2637884.2096 | 1237538.2679 | 2637896.7721 | 1237542.7402
50 | 2637895.7047 | 1237420.222 | 2637891.2578 | 1237430.6781 | 2637861.3534 | 1237504.1785 | 2637857.3312 | 1237514.4928 | 2637860.0748 | 1237516.0668 | 2637862.2694 | 1237518.3378 | 2637863.757 | 1237521.1379 | 2637864.403 | 1237524.2218 | 2637864.1711 | 1237527.3778 | 2637863.0704 | 1237530.3394
51 | 2637895.7047 | 1237420.222 | 2637902.3292 | 1237404.5067
52 | 2638048.3401 | 1237745.1451 | 2638054.0995 | 1237729.296 | 2638068.8567 | 1237682.3385 | 2638069.4579 | 1237679.1014
53 | 2638032.9345 | 1237780.214 | 2638035.335 | 1237775.9944 | 2638043.7886 | 1237757.6702 | 2638048.3401 | 1237745.1451
54 | 2638032.9345 | 1237780.214 | 2638031.5622 | 1237782.6263
55 | 2638013.5744 | 1237809.7469 | 2638029.0078 | 1237787.1165 | 2638031.5622 | 1237782.6263
56 | 2638013.5744 | 1237809.7469 | 2638012.7683 | 1237810.929
57 | 2638081.5214 | 1237797.8372 | 2638099.2739 | 1237808.3546

## bus_geodata
| x | y | coords
0 | 2638046.0529 | 1237883.7905
1 | 2638029.9719 | 1237871.2312
2 | 2638026.8936 | 1237868.827
3 | 2637990.5437 | 1237843.5175
4 | 2638152.5414 | 1237806.8538
5 | 2638119.4385 | 1237790.3199
6 | 2638160.1998 | 1237777.3786
7 | 2637996.6401 | 1237834.5782
8 | 2638116.8939 | 1237765.9992
9 | 2638108.1011 | 1237813.5841
10 | 2637996.7188 | 1237834.4628
11 | 2637996.9243 | 1237834.1615
12 | 2638178.9739 | 1237593.1413
13 | 2638154.2323 | 1237607.127
14 | 2638190.9488 | 1237579.4674
15 | 2638137.0088 | 1237629.0534
16 | 2638129.9323 | 1237609.706
17 | 2638166.4679 | 1237541.8642
18 | 2638252.2095 | 1237433.8134
19 | 2638131.135 | 1237640.3776
20 | 2638095.5466 | 1237591.3073
21 | 2638194.5582 | 1237648.7567
22 | 2638181.4595 | 1237667.0286
23 | 2638177.5028 | 1237647.0461
24 | 2638162.5827 | 1237540.1937
25 | 2638168.6528 | 1237711.6857
26 | 2638156.5912 | 1237708.5474
27 | 2638144.6443 | 1237705.4388
28 | 2638138.0514 | 1237703.7065
29 | 2638076.4451 | 1237616.0895
30 | 2637992.2552 | 1237579.3722
31 | 2638147.6444 | 1237648.9974
32 | 2638228.4103 | 1237452.5055
33 | 2638078.1727 | 1237632.1775
34 | 2638145.6668 | 1237677.1871
35 | 2638130.0927 | 1237730.895
36 | 2637996.8979 | 1237586.3893
37 | 2638019.5502 | 1237537.9093
38 | 2637972.3326 | 1237571.2682
39 | 2638026.6735 | 1237523.001
40 | 2638035.5472 | 1237545.9275
41 | 2638099.3268 | 1237759.5945
42 | 2638119.6847 | 1237711.0505
43 | 2637927.7768 | 1237553.7779
44 | 2637931.6348 | 1237555.1514
45 | 2637896.7721 | 1237542.7402
46 | 2637863.0704 | 1237530.3394
47 | 2637895.7047 | 1237420.222
48 | 2637902.3292 | 1237404.5067
49 | 2638069.4579 | 1237679.1014
50 | 2638048.3401 | 1237745.1451
51 | 2638032.9345 | 1237780.214
52 | 2638031.5622 | 1237782.6263
53 | 2638013.5744 | 1237809.7469
54 | 2638099.2739 | 1237808.3546
55 | 2638096.8732 | 1237758.7
56 | 2638036.0646 | 1237546.1868
57 | 2638012.7683 | 1237810.929
58 | 2638081.5214 | 1237797.8372
59 | 2638095.5466 | 1237591.3073

## line_std_types
| c_nf_per_km | r_ohm_per_km | x_ohm_per_km | max_i_ka | type | q_mm2 | alpha | voltage_rating
NAYY 4x50 SE | 210 | 0.642 | 0.083 | 0.142 | cs | 50 | 0.00403 | LV
NAYY 4x120 SE | 264 | 0.225 | 0.08 | 0.242 | cs | 120 | 0.00403 | LV
NAYY 4x150 SE | 261 | 0.208 | 0.08 | 0.27 | cs | 150 | 0.00403 | LV
NA2XS2Y 1x95 RM/25 12/20 kV | 216 | 0.313 | 0.132 | 0.252 | cs | 95 | 0.00403 | MV
NA2XS2Y 1x185 RM/25 12/20 kV | 273 | 0.161 | 0.117 | 0.362 | cs | 185 | 0.00403 | MV
NA2XS2Y 1x240 RM/25 12/20 kV | 304 | 0.122 | 0.112 | 0.421 | cs | 240 | 0.00403 | MV
NA2XS2Y 1x95 RM/25 6/10 kV | 315 | 0.313 | 0.123 | 0.249 | cs | 95 | 0.00403 | MV
NA2XS2Y 1x185 RM/25 6/10 kV | 406 | 0.161 | 0.11 | 0.358 | cs | 185 | 0.00403 | MV
NA2XS2Y 1x240 RM/25 6/10 kV | 456 | 0.122 | 0.105 | 0.416 | cs | 240 | 0.00403 | MV
NA2XS2Y 1x150 RM/25 12/20 kV | 250 | 0.206 | 0.116 | 0.319 | cs | 150 | 0.00403 | MV
NA2XS2Y 1x120 RM/25 12/20 kV | 230 | 0.253 | 0.119 | 0.283 | cs | 120 | 0.00403 | MV
NA2XS2Y 1x70 RM/25 12/20 kV | 190 | 0.443 | 0.132 | 0.22 | cs | 70 | 0.00403 | MV
NA2XS2Y 1x150 RM/25 6/10 kV | 360 | 0.206 | 0.11 | 0.315 | cs | 150 | 0.00403 | MV
NA2XS2Y 1x120 RM/25 6/10 kV | 340 | 0.253 | 0.113 | 0.28 | cs | 120 | 0.00403 | MV
NA2XS2Y 1x70 RM/25 6/10 kV | 280 | 0.443 | 0.123 | 0.217 | cs | 70 | 0.00403 | MV
N2XS(FL)2Y 1x120 RM/35 64/110 kV | 112 | 0.153 | 0.166 | 0.366 | cs | 120 | 0.00393 | HV
N2XS(FL)2Y 1x185 RM/35 64/110 kV | 125 | 0.099 | 0.156 | 0.457 | cs | 185 | 0.00393 | HV
N2XS(FL)2Y 1x240 RM/35 64/110 kV | 135 | 0.075 | 0.149 | 0.526 | cs | 240 | 0.00393 | HV
N2XS(FL)2Y 1x300 RM/35 64/110 kV | 144 | 0.06 | 0.144 | 0.588 | cs | 300 | 0.00393 | HV
15-AL1/3-ST1A 0.4 | 11 | 1.8769 | 0.35 | 0.105 | ol | 16 | 0.00403 | LV
24-AL1/4-ST1A 0.4 | 11.25 | 1.2012 | 0.335 | 0.14 | ol | 24 | 0.00403 | LV
48-AL1/8-ST1A 0.4 | 12.2 | 0.5939 | 0.3 | 0.21 | ol | 48 | 0.00403 | LV
94-AL1/15-ST1A 0.4 | 13.2 | 0.306 | 0.29 | 0.35 | ol | 94 | 0.00403 | LV
34-AL1/6-ST1A 10.0 | 9.7 | 0.8342 | 0.36 | 0.17 | ol | 34 | 0.00403 | MV
48-AL1/8-ST1A 10.0 | 10.1 | 0.5939 | 0.35 | 0.21 | ol | 48 | 0.00403 | MV
70-AL1/11-ST1A 10.0 | 10.4 | 0.4132 | 0.339 | 0.29 | ol | 70 | 0.00403 | MV
94-AL1/15-ST1A 10.0 | 10.75 | 0.306 | 0.33 | 0.35 | ol | 94 | 0.00403 | MV
122-AL1/20-ST1A 10.0 | 11.1 | 0.2376 | 0.323 | 0.41 | ol | 122 | 0.00403 | MV
149-AL1/24-ST1A 10.0 | 11.25 | 0.194 | 0.315 | 0.47 | ol | 149 | 0.00403 | MV
34-AL1/6-ST1A 20.0 | 9.15 | 0.8342 | 0.382 | 0.17 | ol | 34 | 0.00403 | MV
48-AL1/8-ST1A 20.0 | 9.5 | 0.5939 | 0.372 | 0.21 | ol | 48 | 0.00403 | MV
70-AL1/11-ST1A 20.0 | 9.7 | 0.4132 | 0.36 | 0.29 | ol | 70 | 0.00403 | MV
94-AL1/15-ST1A 20.0 | 10 | 0.306 | 0.35 | 0.35 | ol | 94 | 0.00403 | MV
122-AL1/20-ST1A 20.0 | 10.3 | 0.2376 | 0.344 | 0.41 | ol | 122 | 0.00403 | MV
149-AL1/24-ST1A 20.0 | 10.5 | 0.194 | 0.337 | 0.47 | ol | 149 | 0.00403 | MV
184-AL1/30-ST1A 20.0 | 10.75 | 0.1571 | 0.33 | 0.535 | ol | 184 | 0.00403 | MV
243-AL1/39-ST1A 20.0 | 11 | 0.1188 | 0.32 | 0.645 | ol | 243 | 0.00403 | MV
48-AL1/8-ST1A 110.0 | 8 | 0.5939 | 0.46 | 0.21 | ol | 48 | 0.00403 | HV
70-AL1/11-ST1A 110.0 | 8.4 | 0.4132 | 0.45 | 0.29 | ol | 70 | 0.00403 | HV
94-AL1/15-ST1A 110.0 | 8.65 | 0.306 | 0.44 | 0.35 | ol | 94 | 0.00403 | HV
122-AL1/20-ST1A 110.0 | 8.5 | 0.2376 | 0.43 | 0.41 | ol | 122 | 0.00403 | HV
149-AL1/24-ST1A 110.0 | 8.75 | 0.194 | 0.41 | 0.47 | ol | 149 | 0.00403 | HV
184-AL1/30-ST1A 110.0 | 8.8 | 0.1571 | 0.4 | 0.535 | ol | 184 | 0.00403 | HV
243-AL1/39-ST1A 110.0 | 9 | 0.1188 | 0.39 | 0.645 | ol | 243 | 0.00403 | HV
305-AL1/39-ST1A 110.0 | 9.2 | 0.0949 | 0.38 | 0.74 | ol | 305 | 0.00403 | HV
490-AL1/64-ST1A 110.0 | 9.75 | 0.059 | 0.37 | 0.96 | ol | 490 | 0.00403 | HV
679-AL1/86-ST1A 110.0 | 9.95 | 0.042 | 0.36 | 1.15 | ol | 679 | 0.00403 | HV
490-AL1/64-ST1A 220.0 | 10 | 0.059 | 0.285 | 0.96 | ol | 490 | 0.00403 | HV
679-AL1/86-ST1A 220.0 | 11.7 | 0.042 | 0.275 | 1.15 | ol | 679 | 0.00403 | HV
490-AL1/64-ST1A 380.0 | 11 | 0.059 | 0.253 | 0.96 | ol | 490 | 0.00403 | HV
679-AL1/86-ST1A 380.0 | 14.6 | 0.042 | 0.25 | 1.15 | ol | 679 | 0.00403 | HV

## trafo_std_types
| i0_percent | pfe_kw | vkr_percent | sn_mva | vn_lv_kv | vn_hv_kv | vk_percent | shift_degree | vector_group | tap_side | tap_neutral | tap_min | tap_max | tap_step_degree | tap_step_percent | tap_phase_shifter
160 MVA 380/110 kV | 0.06 | 60 | 0.25 | 160 | 110 | 380 | 12.2 | 0 | Yy0 | hv | 0 | -9 | 9 | 0 | 1.5 | FALSE
100 MVA 220/110 kV | 0.06 | 55 | 0.26 | 100 | 110 | 220 | 12 | 0 | Yy0 | hv | 0 | -9 | 9 | 0 | 1.5 | FALSE
63 MVA 110/20 kV | 0.04 | 22 | 0.32 | 63 | 20 | 110 | 18 | 150 | YNd5 | hv | 0 | -9 | 9 | 0 | 1.5 | FALSE
40 MVA 110/20 kV | 0.05 | 18 | 0.34 | 40 | 20 | 110 | 16.2 | 150 | YNd5 | hv | 0 | -9 | 9 | 0 | 1.5 | FALSE
25 MVA 110/20 kV | 0.07 | 14 | 0.41 | 25 | 20 | 110 | 12 | 150 | YNd5 | hv | 0 | -9 | 9 | 0 | 1.5 | FALSE
63 MVA 110/10 kV | 0.04 | 22 | 0.32 | 63 | 10 | 110 | 18 | 150 | YNd5 | hv | 0 | -9 | 9 | 0 | 1.5 | FALSE
40 MVA 110/10 kV | 0.05 | 18 | 0.34 | 40 | 10 | 110 | 16.2 | 150 | YNd5 | hv | 0 | -9 | 9 | 0 | 1.5 | FALSE
25 MVA 110/10 kV | 0.07 | 14 | 0.41 | 25 | 10 | 110 | 12 | 150 | YNd5 | hv | 0 | -9 | 9 | 0 | 1.5 | FALSE
0.25 MVA 20/0.4 kV | 0.32 | 0.8 | 1.44 | 0.25 | 0.4 | 20 | 6 | 150 | Yzn5 | hv | 0 | -2 | 2 | 0 | 2.5 | FALSE
0.4 MVA 20/0.4 kV | 0.3375 | 1.35 | 1.425 | 0.4 | 0.4 | 20 | 6 | 150 | Dyn5 | hv | 0 | -2 | 2 | 0 | 2.5 | FALSE
0.63 MVA 20/0.4 kV | 0.2619 | 1.65 | 1.206 | 0.63 | 0.4 | 20 | 6 | 150 | Dyn5 | hv | 0 | -2 | 2 | 0 | 2.5 | FALSE
0.25 MVA 10/0.4 kV | 0.24 | 0.6 | 1.2 | 0.25 | 0.4 | 10 | 4 | 150 | Dyn5 | hv | 0 | -2 | 2 | 0 | 2.5 | FALSE
0.4 MVA 10/0.4 kV | 0.2375 | 0.95 | 1.325 | 0.4 | 0.4 | 10 | 4 | 150 | Dyn5 | hv | 0 | -2 | 2 | 0 | 2.5 | FALSE
0.63 MVA 10/0.4 kV | 0.1873 | 1.18 | 1.0794 | 0.63 | 0.4 | 10 | 4 | 150 | Dyn5 | hv | 0 | -2 | 2 | 0 | 2.5 | FALSE

## trafo3w_std_types
| sn_hv_mva | sn_mv_mva | sn_lv_mva | vn_hv_kv | vn_mv_kv | vn_lv_kv | vk_hv_percent | vk_mv_percent | vk_lv_percent | vkr_hv_percent | vkr_mv_percent | vkr_lv_percent | pfe_kw | i0_percent | shift_mv_degree | shift_lv_degree | vector_group | tap_side | tap_neutral | tap_min | tap_max | tap_step_percent
63/25/38 MVA 110/20/10 kV | 63 | 25 | 38 | 110 | 20 | 10 | 10.4 | 10.4 | 10.4 | 0.28 | 0.32 | 0.35 | 35 | 0.89 | 0 | 0 | YN0yn0yn0 | hv | 0 | -10 | 10 | 1.2
63/25/38 MVA 110/10/10 kV | 63 | 25 | 38 | 110 | 10 | 10 | 10.4 | 10.4 | 10.4 | 0.28 | 0.32 | 0.35 | 35 | 0.89 | 0 | 0 | YN0yn0yn0 | hv | 0 | -10 | 10 | 1.2

## fuse_std_types
| fuse_type | i_rated_a | t_avg | t_min | t_total | x_avg | x_min | x_total
HV 100A | HV 100A | 100 | 0 | [10.0, 3.64, 0.854, 0.281, 0.1, 0.0531, 0.022, 0.01] | [10.0, 4.267, 1.21, 0.403, 0.1, 0.058, 0.022, 0.01] | 0 | [300.0, 350.0, 450.0, 550.0, 700.0, 850.0, 1200.0, 1752.0] | [600.0, 700.0, 900.0, 1150.0, 1665.0, 2000.0, 3000.0, 4313.0]
HV 10A | HV 10A | 10 | 0 | [10.0, 1675.0, 0.344, 0.156, 0.1, 0.0417, 0.0171, 0.01] | [10.0, 1.3, 0.3, 0.155, 0.1, 0.0555, 0.023, 0.01] | 0 | [30.0, 32.0, 35.0, 37.0, 39.0, 50.0, 70.0, 88.0] | [60.0, 70.0, 80.0, 87.0, 94.0, 110.0, 150.0, 216.0]
HV 125A | HV 125A | 125 | 0 | [10.0, 1.82, 0.344, 0.1, 0.0467, 0.0269, 0.01] | [10.0, 2.478, 0.426, 0.1, 0.0427, 0.0211, 0.01] | 0 | [375.0, 500.0, 700.0, 925.0, 1200.0, 1500.0, 2341.0] | [750.0, 1000.0, 1500.0, 2200.0, 3000.0, 4000.0, 5765.0]
HV 160A | HV 160A | 160 | 0 | [10.0, 4.15, 1.03, 0.198, 0.1, 0.051, 0.0172, 0.01] | [10.0, 2.3, 0.734, 0.274, 0.1, 0.046, 0.0177, 0.01] | 0 | [480.0, 550.0, 700.0, 1000.0, 1260.0, 1600.0, 2500.0, 3227.0] | [960.0, 1300.0, 1700.0, 2200.0, 2996.0, 4000.0, 6000.0, 7946.0]
HV 16A | HV 16A | 16 | 0 | [10.0, 0.352, 0.164, 0.1, 0.0649, 0.0342, 0.01] | [10.0, 2.34, 0.722, 0.181, 0.1, 0.055, 0.0296, 0.01] | 0 | [48.0, 60.0, 65.0, 71.0, 80.0, 100.0, 162.0] | [96.0, 110.0, 125.0, 150.0, 168.0, 200.0, 250.0, 398.0]
HV 200A | HV 200A | 200 | 0 | [10.0, 4.267, 1.21, 0.403, 0.1, 0.058, 0.022, 0.01] | [10.0, 3.73, 1.654, 0.328, 0.1, 0.0531, 0.019, 0.01] | 0 | [600.0, 700.0, 900.0, 1150.0, 1665.0, 2000.0, 3000.0, 4313.0] | [1200.0, 1500.0, 1800.0, 2700.0, 3960.0, 5000.0, 7500.0, 10620.0]
HV 20A | HV 20A | 20 | 0 | [10.0, 1.3, 0.3, 0.155, 0.1, 0.0555, 0.023, 0.01] | [10.0, 1.3, 0.161, 0.1, 0.0611, 0.0399, 0.0141, 0.01] | 0 | [60.0, 70.0, 80.0, 87.0, 94.0, 110.0, 150.0, 216.0] | [120.0, 150.0, 200.0, 223.0, 260.0, 300.0, 450.0, 532.0]
HV 25A | HV 25A | 25 | 0 | [10.0, 2.512, 0.833, 0.299, 0.1, 0.0372, 0.0223, 0.01] | [10.0, 3.125, 0.597, 0.198, 0.1, 0.0378, 0.022, 0.01] | 0 | [75.0, 82.0, 90.0, 100.0, 124.0, 170.0, 200.0, 289.0] | [150.0, 170.0, 210.0, 250.0, 294.0, 400.0, 500.0, 711.0]
HV 31.5A | HV 31.5A | 31.5 | 0 | [10.0, 2.34, 0.722, 0.181, 0.1, 0.055, 0.0296, 0.01] | [10.0, 2.84, 0.368, 0.164, 0.1, 0.0621, 0.0378, 0.0195, 0.01] | 0 | [95.0, 110.0, 125.0, 150.0, 165.0, 200.0, 250.0, 390.0] | [189.0, 220.0, 300.0, 350.0, 393.0, 450.0, 530.0, 700.0, 960.0]
HV 40A | HV 40A | 40 | 0 | [10.0, 1.3, 0.161, 0.1, 0.0611, 0.0399, 0.0141, 0.01] | [10.0, 2.05, 0.369, 0.198, 0.1, 0.051, 0.0298, 0.01] | 0 | [120.0, 150.0, 200.0, 223.0, 260.0, 300.0, 450.0, 532.0] | [240.0, 300.0, 400.0, 450.0, 530.0, 650.0, 800.0, 1311.0]
HV 50A | HV 50A | 50 | 0 | [10.0, 3.215, 0.597, 0.198, 0.1, 0.0378, 0.022, 0.01] | [10.0, 3.64, 0.854, 0.281, 0.1, 0.0531, 0.022, 0.01] | 0 | [150.0, 170.0, 210.0, 250.0, 294.0, 400.0, 500.0, 711.0] | [300.0, 350.0, 450.0, 550.0, 700.0, 850.0, 1200.0, 1752.0]
HV 6.3A | HV 6.3A | 6.3 | 0 | [10.0, 1.39, 0.344, 0.168, 0.1, 0.056, 0.0263, 0.01] | [10.0, 1.711, 0.516, 0.198, 0.1, 0.0634, 0.0303, 0.01] | 0 | [19.0, 19.5, 20.4, 20.8, 22.0, 25.0, 32.0, 48.0] | [38.0, 40.0, 43.0, 48.0, 53.0, 60.0, 75.0, 118.0]
HV 63A | HV 63A | 63 | 0 | [10.0, 2.84, 0.368, 0.164, 0.1, 0.0621, 0.0378, 0.0195, 0.01] | [10.0, 1.82, 0.344, 0.1, 0.0467, 0.0269, 0.01] | 0 | [189.0, 220.0, 300.0, 350.0, 393.0, 450.0, 530.0, 700.0, 961.0] | [378.0, 500.0, 700.0, 934.0, 1200.0, 1500.0, 2366.0]
HV 80A | HV 80A | 80 | 0 | [10.0, 2.05, 0.369, 0.198, 0.1, 0.051, 0.0298, 0.01] | [10.0, 4.15, 1.03, 0.198, 0.1, 0.051, 0.0172, 0.01] | 0 | [240.0, 300.0, 400.0, 450.0, 530.0, 650.0, 800.0, 1311.0] | [480.0, 550.0, 700.0, 1000.0, 1260.0, 1600.0, 2500.0, 3227.0]
Siemens NH-1-100 | Siemens NH-1-100 | 100 | [5400.0, 2000.0, 400.0, 20.0, 1.0, 0.2, 0.012, 0.004] | 0 | 0 | [150.0, 190.0, 250.0, 430.0, 900.0, 1250.0, 2700.0, 3600.0] | 0 | 0
Siemens NH-1-125 | Siemens NH-1-125 | 125 | [4800.0, 120.0, 7.0, 0.1, 0.004] | 0 | 0 | [180.0, 400.0, 740.0, 2000.0, 4250.0] | 0 | 0
Siemens NH-1-16 | Siemens NH-1-16 | 16 | [4000.0, 400.0, 2.0, 0.1, 0.04, 0.01] | 0 | 0 | [26.0, 35.0, 75.0, 150.0, 200.0, 300.0] | 0 | 0
Siemens NH-1-160 | Siemens NH-1-160 | 160 | [4800.0, 120.0, 7.0, 0.1, 0.004] | 0 | 0 | [210.0, 500.0, 900.0, 2300.0, 5000.0] | 0 | 0
Siemens NH-1-25 | Siemens NH-1-25 | 25 | [4000.0, 1000.0, 10.0, 0.2, 0.02, 0.01] | 0 | 0 | [40.0, 50.0, 100.0, 210.0, 400.0, 500.0] | 0 | 0
Siemens NH-1-50 | Siemens NH-1-50 | 50 | [4000.0, 40.0, 4.0, 1.0, 0.02, 0.01] | 0 | 0 | [86.0, 200.0, 300.0, 400.0, 1000.0, 1280.0] | 0 | 0
Siemens NH-1-63 | Siemens NH-1-63 | 63 | [4000.0, 100.0, 10.0, 2.0, 0.04, 0.01] | 0 | 0 | [100.0, 200.0, 300.0, 400.0, 1000.0, 1500.0] | 0 | 0
Siemens NH-1-80 | Siemens NH-1-80 | 80 | [4800.0, 120.0, 7.0, 0.1, 0.01] | 0 | 0 | [150.58, 250.0, 450.0, 1150.0, 2470.0] | 0 | 0
Siemens NH-2-1000 | Siemens NH-2-1000 | 1000 | [4800.0, 120.0, 7.0, 0.1, 0.004] | 0 | 0 | [1900.0, 3500.0, 8400.0, 24000.0, 52000.0] | 0 | 0
Siemens NH-2-200 | Siemens NH-2-200 | 200 | [4800.0, 120.0, 7.0, 0.1, 0.004] | 0 | 0 | [280.0, 650.0, 1200.0, 3000.0, 7000.0] | 0 | 0
Siemens NH-2-224 | Siemens NH-2-224 | 224 | [4800.0, 120.0, 7.0, 0.2, 0.04, 0.004] | 0 | 0 | [400.0, 750.0, 1453.0, 3025.0, 4315.0, 7600.0] | 0 | 0
Siemens NH-2-250 | Siemens NH-2-250 | 250 | [4800.0, 120.0, 7.0, 0.1, 0.004] | 0 | 0 | [450.0, 800.0, 1650.0, 4000.0, 8500.0] | 0 | 0
Siemens NH-2-315 | Siemens NH-2-315 | 315 | [4800.0, 120.0, 7.0, 0.1, 0.004] | 0 | 0 | [550.0, 920.0, 1900.0, 5000.0, 11000.0] | 0 | 0
Siemens NH-2-355 | Siemens NH-2-355 | 355 | [4800.0, 120.0, 6.0, 0.1, 0.004] | 0 | 0 | [650.0, 1116.27, 2350.0, 5840.0, 12790.0] | 0 | 0
Siemens NH-2-400 | Siemens NH-2-400 | 400 | [4800.0, 120.0, 7.0, 0.1, 0.004] | 0 | 0 | [720.0, 1350.0, 2800.0, 6500.0, 15000.0] | 0 | 0
Siemens NH-2-425 | Siemens NH-2-425 | 425 | [4800.0, 120.0, 7.0, 0.1, 0.004] | 0 | 0 | [850.0, 1500.0, 3050.0, 7500.0, 16500.0] | 0 | 0
Siemens NH-2-630 | Siemens NH-2-630 | 630 | [4800.0, 120.0, 7.0, 0.1, 0.004] | 0 | 0 | [1200.0, 2000.0, 4800.0, 12000.0, 26000.0] | 0 | 0

## dtypes
| element | column | dtype
0 | bus | name | object
1 | bus | vn_kv | float64
2 | bus | type | object
3 | bus | zone | object
4 | bus | in_service | bool
5 | load | name | object
6 | load | bus | uint32
7 | load | p_mw | float64
8 | load | q_mvar | float64
9 | load | const_z_percent | float64
10 | load | const_i_percent | float64
11 | load | sn_mva | float64
12 | load | scaling | float64
13 | load | in_service | bool
14 | load | type | object
15 | ext_grid | name | object
16 | ext_grid | bus | uint32
17 | ext_grid | vm_pu | float64
18 | ext_grid | va_degree | float64
19 | ext_grid | slack_weight | float64
20 | ext_grid | in_service | bool
21 | line | name | object
22 | line | std_type | object
23 | line | from_bus | uint32
24 | line | to_bus | uint32
25 | line | length_km | float64
26 | line | r_ohm_per_km | float64
27 | line | x_ohm_per_km | float64
28 | line | c_nf_per_km | float64
29 | line | g_us_per_km | float64
30 | line | max_i_ka | float64
31 | line | df | float64
32 | line | parallel | uint32
33 | line | type | object
34 | line | in_service | bool
35 | trafo | name | object
36 | trafo | std_type | object
37 | trafo | hv_bus | uint32
38 | trafo | lv_bus | uint32
39 | trafo | sn_mva | float64
40 | trafo | vn_hv_kv | float64
41 | trafo | vn_lv_kv | float64
42 | trafo | vk_percent | float64
43 | trafo | vkr_percent | float64
44 | trafo | pfe_kw | float64
45 | trafo | i0_percent | float64
46 | trafo | shift_degree | float64
47 | trafo | tap_side | object
48 | trafo | tap_neutral | int32
49 | trafo | tap_min | int32
50 | trafo | tap_max | int32
51 | trafo | tap_step_percent | float64
52 | trafo | tap_step_degree | float64
53 | trafo | tap_pos | int32
54 | trafo | tap_phase_shifter | bool
55 | trafo | parallel | uint32
56 | trafo | df | float64
57 | trafo | in_service | bool
58 | line_geodata | coords | object
59 | bus_geodata | x | float64
60 | bus_geodata | y | float64
61 | bus_geodata | coords | object

## parameters
| version | format_version | converged | OPF_converged | name | f_hz | sn_mva
0 | 2.14.6 | 2.14.0 | FALSE | FALSE |  | 50 | 1