## bus
| name | vn_kv | type | zone | in_service
0 | bus_LV_4289-14_0_6_node_0 | 0.4 | n |  | TRUE
1 | bus_LV_4289-14_0_6_node_1 | 0.4 | n |  | TRUE
2 | bus_LV_4289-14_0_6_node_2 | 0.4 | n |  | TRUE
3 | bus_LV_4289-14_0_6_node_3 | 0.4 | n |  | TRUE
4 | bus_LV_4289-14_0_6_node_4 | 0.4 | n |  | TRUE
5 | bus_LV_4289-14_0_6_node_5 | 0.4 | n |  | TRUE
6 | bus_LV_4289-14_0_6_node_65 | 0.4 | n |  | TRUE
7 | bus_LV_4289-14_0_6_node_39 | 0.4 | n |  | TRUE
8 | bus_LV_4289-14_0_6_node_75 | 0.4 | n |  | TRUE
9 | bus_LV_4289-14_0_6_node_64 | 0.4 | n |  | TRUE
10 | bus_LV_4289-14_0_6_node_37 | 0.4 | n |  | TRUE
11 | bus_LV_4289-14_0_6_node_67 | 0.4 | n |  | TRUE
12 | bus_LV_4289-14_0_6_node_62 | 0.4 | n |  | TRUE
13 | bus_LV_4289-14_0_6_node_6 | 0.4 | n |  | TRUE
14 | bus_LV_4289-14_0_6_node_7 | 0.4 | n |  | TRUE
15 | bus_LV_4289-14_0_6_node_8 | 0.4 | n |  | TRUE
16 | bus_LV_4289-14_0_6_node_9 | 0.4 | n |  | TRUE
17 | bus_LV_4289-14_0_6_node_10 | 0.4 | n |  | TRUE
18 | bus_LV_4289-14_0_6_node_27 | 0.4 | n |  | TRUE
19 | bus_LV_4289-14_0_6_node_70 | 0.4 | n |  | TRUE
20 | bus_LV_4289-14_0_6_node_56 | 0.4 | n |  | TRUE
21 | bus_LV_4289-14_0_6_node_11 | 0.4 | n |  | TRUE
22 | bus_LV_4289-14_0_6_node_16 | 0.4 | n |  | TRUE
23 | bus_LV_4289-14_0_6_node_22 | 0.4 | n |  | TRUE
24 | bus_LV_4289-14_0_6_node_12 | 0.4 | n |  | TRUE
25 | bus_LV_4289-14_0_6_node_19 | 0.4 | n |  | TRUE
26 | bus_LV_4289-14_0_6_node_93 | 0.4 | n |  | TRUE
27 | bus_LV_4289-14_0_6_node_15 | 0.4 | n |  | TRUE
28 | bus_LV_4289-14_0_6_node_26 | 0.4 | n |  | TRUE
29 | bus_LV_4289-14_0_6_node_25 | 0.4 | n |  | TRUE
30 | bus_LV_4289-14_0_6_node_41 | 0.4 | n |  | TRUE
31 | bus_LV_4289-14_0_6_node_17 | 0.4 | n |  | TRUE
32 | bus_LV_4289-14_0_6_node_21 | 0.4 | n |  | TRUE
33 | bus_LV_4289-14_0_6_node_34 | 0.4 | n |  | TRUE
34 | bus_LV_4289-14_0_6_node_77 | 0.4 | n |  | TRUE
35 | bus_LV_4289-14_0_6_node_20 | 0.4 | n |  | TRUE
36 | bus_LV_4289-14_0_6_node_49 | 0.4 | n |  | TRUE
37 | bus_LV_4289-14_0_6_node_48 | 0.4 | n |  | TRUE
38 | bus_LV_4289-14_0_6_node_73 | 0.4 | n |  | TRUE
39 | bus_LV_4289-14_0_6_node_55 | 0.4 | n |  | TRUE
40 | bus_LV_4289-14_0_6_node_23 | 0.4 | n |  | TRUE
41 | bus_LV_4289-14_0_6_node_74 | 0.4 | n |  | TRUE
42 | bus_LV_4289-14_0_6_node_72 | 0.4 | n |  | TRUE
43 | bus_LV_4289-14_0_6_node_78 | 0.4 | n |  | TRUE
44 | bus_LV_4289-14_0_6_node_95 | 0.4 | n |  | TRUE
45 | bus_LV_4289-14_0_6_node_45 | 0.4 | n |  | TRUE
46 | bus_LV_4289-14_0_6_node_71 | 0.4 | n |  | TRUE
47 | bus_LV_4289-14_0_6_node_43 | 0.4 | n |  | TRUE
48 | bus_LV_4289-14_0_6_node_31 | 0.4 | n |  | TRUE
49 | bus_LV_4289-14_0_6_node_35 | 0.4 | n |  | TRUE
50 | bus_LV_4289-14_0_6_node_81 | 0.4 | n |  | TRUE
51 | bus_LV_4289-14_0_6_node_82 | 0.4 | n |  | TRUE
52 | bus_LV_4289-14_0_6_node_76 | 0.4 | n |  | TRUE
53 | bus_LV_4289-14_0_6_node_50 | 0.4 | n |  | TRUE
54 | bus_LV_4289-14_0_6_node_32 | 0.4 | n |  | TRUE
55 | bus_LV_4289-14_0_6_node_24 | 0.4 | n |  | TRUE
56 | bus_LV_4289-14_0_6_node_33 | 0.4 | n |  | TRUE
57 | bus_LV_4289-14_0_6_node_30 | 0.4 | n |  | TRUE
58 | bus_LV_4289-14_0_6_node_28 | 0.4 | n |  | TRUE
59 | bus_LV_4289-14_0_6_node_29 | 0.4 | n |  | TRUE
60 | bus_LV_4289-14_0_6_node_36 | 0.4 | n |  | TRUE
61 | bus_LV_4289-14_0_6_node_38 | 0.4 | n |  | TRUE
62 | bus_LV_4289-14_0_6_node_40 | 0.4 | n |  | TRUE
63 | bus_LV_4289-14_0_6_node_52 | 0.4 | n |  | TRUE
64 | bus_LV_4289-14_0_6_node_51 | 0.4 | n |  | TRUE
65 | bus_LV_4289-14_0_6_node_42 | 0.4 | n |  | TRUE
66 | bus_LV_4289-14_0_6_node_44 | 0.4 | n |  | TRUE
67 | bus_LV_4289-14_0_6_node_46 | 0.4 | n |  | TRUE
68 | bus_LV_4289-14_0_6_node_47 | 0.4 | n |  | TRUE
69 | bus_LV_4289-14_0_6_node_61 | 0.4 | n |  | TRUE
70 | bus_LV_4289-14_0_6_node_58 | 0.4 | n |  | TRUE
71 | bus_LV_4289-14_0_6_node_69 | 0.4 | n |  | TRUE
72 | bus_LV_4289-14_0_6_node_53 | 0.4 | n |  | TRUE
73 | bus_LV_4289-14_0_6_node_54 | 0.4 | n |  | TRUE
74 | bus_LV_4289-14_0_6_node_68 | 0.4 | n |  | TRUE
75 | bus_LV_4289-14_0_6_node_57 | 0.4 | n |  | TRUE
76 | bus_LV_4289-14_0_6_node_60 | 0.4 | n |  | TRUE
77 | bus_LV_4289-14_0_6_node_59 | 0.4 | n |  | TRUE
78 | bus_LV_4289-14_0_6_node_63 | 0.4 | n |  | TRUE
79 | bus_LV_4289-14_0_6_node_79 | 0.4 | n |  | TRUE
80 | bus_LV_4289-14_0_6_node_80 | 0.4 | n |  | TRUE
81 | bus_LV_4289-14_0_6_node_66 | 0.4 | n |  | TRUE
82 | bus_LV_4289-14_0_6_node_92 | 0.4 | n |  | TRUE
83 | bus_LV_4289-14_0_6_node_91 | 0.4 | n |  | TRUE
84 | bus_LV_4289-14_0_6_node_94 | 0.4 | n |  | TRUE
85 | bus_LV_4289-14_0_6_node_84 | 0.4 | n |  | TRUE
86 | bus_LV_4289-14_0_6_node_83 | 0.4 | n |  | TRUE
87 | bus_LV_4289-14_0_6_node_88 | 0.4 | n |  | TRUE
88 | bus_LV_4289-14_0_6_node_86 | 0.4 | n |  | TRUE
89 | bus_LV_4289-14_0_6_node_85 | 0.4 | n |  | TRUE
90 | bus_LV_4289-14_0_6_node_87 | 0.4 | n |  | TRUE
91 | bus_LV_4289-14_0_6_node_89 | 0.4 | n |  | TRUE
92 | bus_LV_4289-14_0_6_node_90 | 0.4 | n |  | TRUE
93 | bus_LV_4289-14_0_6_node_96 | 0.4 | n |  | TRUE
94 | bus_MV_617_0_node_13 | 20 | n |  | TRUE

## load
| name | bus | p_mw | q_mvar | const_z_percent | const_i_percent | sn_mva | scaling | in_service | type
0 | LV_4289-14_0_6_load_0 | 0 | 0.0042795 | 0.0010725 | 0 | 0 |  | 1 | TRUE | wye
1 | LV_4289-14_0_6_load_1 | 1 | 0.0059747 | 0.0014974 | 0 | 0 |  | 1 | TRUE | wye
2 | LV_4289-14_0_6_load_3 | 3 | 0.0089217 | 0.002236 | 0 | 0 |  | 1 | TRUE | wye
3 | LV_4289-14_0_6_load_4 | 4 | 0.0054046 | 0.0013545 | 0 | 0 |  | 1 | TRUE | wye
4 | LV_4289-14_0_6_load_5 | 5 | 0.0035415 | 0.00088758 | 0 | 0 |  | 1 | TRUE | wye
5 | LV_4289-14_0_6_load_39 | 7 | 0.0042037 | 0.0010535 | 0 | 0 |  | 1 | TRUE | wye
6 | LV_4289-14_0_6_load_75 | 8 | 0.012167 | 0.0030493 | 0 | 0 |  | 1 | TRUE | wye
7 | LV_4289-14_0_6_load_37 | 10 | 0.0052378 | 0.0013127 | 0 | 0 |  | 1 | TRUE | wye
8 | LV_4289-14_0_6_load_67 | 11 | 0.0058557 | 0.0014676 | 0 | 0 |  | 1 | TRUE | wye
9 | LV_4289-14_0_6_load_62 | 12 | 0.0071005 | 0.0017796 | 0 | 0 |  | 1 | TRUE | wye
10 | LV_4289-14_0_6_load_6 | 13 | 0.0063519 | 0.0015919 | 0 | 0 |  | 1 | TRUE | wye
11 | LV_4289-14_0_6_load_7 | 14 | 0.003771 | 0.0009451 | 0 | 0 |  | 1 | TRUE | wye
12 | LV_4289-14_0_6_load_9 | 16 | 0.008589 | 0.0021526 | 0 | 0 |  | 1 | TRUE | wye
13 | LV_4289-14_0_6_load_27 | 18 | 0.0076193 | 0.0019096 | 0 | 0 |  | 1 | TRUE | wye
14 | LV_4289-14_0_6_load_70 | 19 | 0.012593 | 0.003156 | 0 | 0 |  | 1 | TRUE | wye
15 | LV_4289-14_0_6_load_56 | 20 | 0.0049094 | 0.0012304 | 0 | 0 |  | 1 | TRUE | wye
16 | LV_4289-14_0_6_load_22 | 23 | 0.00086005 | 0.00021555 | 0 | 0 |  | 1 | TRUE | wye
17 | LV_4289-14_0_6_load_93 | 26 | 0.0029932 | 0.00075017 | 0 | 0 |  | 1 | TRUE | wye
18 | LV_4289-14_0_6_load_25 | 29 | 0.010815 | 0.0027104 | 0 | 0 |  | 1 | TRUE | wye
19 | LV_4289-14_0_6_load_41 | 30 | 0.0069973 | 0.0017537 | 0 | 0 |  | 1 | TRUE | wye
20 | LV_4289-14_0_6_load_34 | 33 | 0.0021016 | 0.00052671 | 0 | 0 |  | 1 | TRUE | wye
21 | LV_4289-14_0_6_load_77 | 34 | 0.0046583 | 0.0011675 | 0 | 0 |  | 1 | TRUE | wye
22 | LV_4289-14_0_6_load_48 | 37 | 0.0077373 | 0.0019392 | 0 | 0 |  | 1 | TRUE | wye
23 | LV_4289-14_0_6_load_55 | 39 | 0.010278 | 0.002576 | 0 | 0 |  | 1 | TRUE | wye
24 | LV_4289-14_0_6_load_23 | 40 | 0.00060527 | 0.00015169 | 0 | 0 |  | 1 | TRUE | wye
25 | LV_4289-14_0_6_load_74 | 41 | 0.026635 | 0.0066752 | 0 | 0 |  | 1 | TRUE | wye
26 | LV_4289-14_0_6_load_95 | 44 | 0.005641 | 0.0014138 | 0 | 0 |  | 1 | TRUE | wye
27 | LV_4289-14_0_6_load_71 | 46 | 0.012185 | 0.0030537 | 0 | 0 |  | 1 | TRUE | wye
28 | LV_4289-14_0_6_load_43 | 47 | 0.029328 | 0.0073503 | 0 | 0 |  | 1 | TRUE | wye
29 | LV_4289-14_0_6_load_35 | 49 | 0.0048549 | 0.0012167 | 0 | 0 |  | 1 | TRUE | wye
30 | LV_4289-14_0_6_load_81 | 50 | 0.010039 | 0.0025161 | 0 | 0 |  | 1 | TRUE | wye
31 | LV_4289-14_0_6_load_82 | 51 | 0.0022199 | 0.00055637 | 0 | 0 |  | 1 | TRUE | wye
32 | LV_4289-14_0_6_load_76 | 52 | 0.0078809 | 0.0019751 | 0 | 0 |  | 1 | TRUE | wye
33 | LV_4289-14_0_6_load_50 | 53 | 0.034699 | 0.0086965 | 0 | 0 |  | 1 | TRUE | wye
34 | LV_4289-14_0_6_load_32 | 54 | 0.0080919 | 0.002028 | 0 | 0 |  | 1 | TRUE | wye
35 | LV_4289-14_0_6_load_24 | 55 | 0.012187 | 0.0030543 | 0 | 0 |  | 1 | TRUE | wye
36 | LV_4289-14_0_6_load_33 | 56 | 0.0044994 | 0.0011277 | 0 | 0 |  | 1 | TRUE | wye
37 | LV_4289-14_0_6_load_28 | 58 | 0.0074234 | 0.0018605 | 0 | 0 |  | 1 | TRUE | wye
38 | LV_4289-14_0_6_load_29 | 59 | 0.0060755 | 0.0015227 | 0 | 0 |  | 1 | TRUE | wye
39 | LV_4289-14_0_6_load_36 | 60 | 0.0042437 | 0.0010636 | 0 | 0 |  | 1 | TRUE | wye
40 | LV_4289-14_0_6_load_38 | 61 | 0.0029417 | 0.00073726 | 0 | 0 |  | 1 | TRUE | wye
41 | LV_4289-14_0_6_load_40 | 62 | 0.010666 | 0.0026733 | 0 | 0 |  | 1 | TRUE | wye
42 | LV_4289-14_0_6_load_52 | 63 | 0.0064186 | 0.0016087 | 0 | 0 |  | 1 | TRUE | wye
43 | LV_4289-14_0_6_load_51 | 64 | 0.0067471 | 0.001691 | 0 | 0 |  | 1 | TRUE | wye
44 | LV_4289-14_0_6_load_42 | 65 | 0.017864 | 0.0044772 | 0 | 0 |  | 1 | TRUE | wye
45 | LV_4289-14_0_6_load_47 | 68 | 0.00807 | 0.0020225 | 0 | 0 |  | 1 | TRUE | wye
46 | LV_4289-14_0_6_load_61 | 69 | 0.006502 | 0.0016296 | 0 | 0 |  | 1 | TRUE | wye
47 | LV_4289-14_0_6_load_58 | 70 | 0.008254 | 0.0020687 | 0 | 0 |  | 1 | TRUE | wye
48 | LV_4289-14_0_6_load_69 | 71 | 0.043243 | 0.010838 | 0 | 0 |  | 1 | TRUE | wye
49 | LV_4289-14_0_6_load_53 | 72 | 0.003496 | 0.00087619 | 0 | 0 |  | 1 | TRUE | wye
50 | LV_4289-14_0_6_load_54 | 73 | 0.0049637 | 0.001244 | 0 | 0 |  | 1 | TRUE | wye
51 | LV_4289-14_0_6_load_68 | 74 | 0.013147 | 0.0032948 | 0 | 0 |  | 1 | TRUE | wye
52 | LV_4289-14_0_6_load_60 | 76 | 0.0059239 | 0.0014847 | 0 | 0 |  | 1 | TRUE | wye
53 | LV_4289-14_0_6_load_59 | 77 | 0.0055793 | 0.0013983 | 0 | 0 |  | 1 | TRUE | wye
54 | LV_4289-14_0_6_load_63 | 78 | 0.0054418 | 0.0013639 | 0 | 0 |  | 1 | TRUE | wye
55 | LV_4289-14_0_6_load_79 | 79 | 0.014293 | 0.003582 | 0 | 0 |  | 1 | TRUE | wye
56 | LV_4289-14_0_6_load_66 | 81 | 0.0079759 | 0.0019989 | 0 | 0 |  | 1 | TRUE | wye
57 | LV_4289-14_0_6_load_92 | 82 | 0.015764 | 0.0039508 | 0 | 0 |  | 1 | TRUE | wye
58 | LV_4289-14_0_6_load_91 | 83 | 0.0007073 | 0.00017727 | 0 | 0 |  | 1 | TRUE | wye
59 | LV_4289-14_0_6_load_94 | 84 | 0.0062497 | 0.0015663 | 0 | 0 |  | 1 | TRUE | wye
60 | LV_4289-14_0_6_load_84 | 85 | 0.0035631 | 0.00089299 | 0 | 0 |  | 1 | TRUE | wye
61 | LV_4289-14_0_6_load_83 | 86 | 0.0041836 | 0.0010485 | 0 | 0 |  | 1 | TRUE | wye
62 | LV_4289-14_0_6_load_88 | 87 | 0.0043005 | 0.0010778 | 0 | 0 |  | 1 | TRUE | wye
63 | LV_4289-14_0_6_load_86 | 88 | 0.0060689 | 0.001521 | 0 | 0 |  | 1 | TRUE | wye
64 | LV_4289-14_0_6_load_85 | 89 | 0.00064038 | 0.00016049 | 0 | 0 |  | 1 | TRUE | wye
65 | LV_4289-14_0_6_load_87 | 90 | 0.0053805 | 0.0013485 | 0 | 0 |  | 1 | TRUE | wye
66 | LV_4289-14_0_6_load_89 | 91 | 0.00038214 | 9.5774e-05 | 0 | 0 |  | 1 | TRUE | wye
67 | LV_4289-14_0_6_load_90 | 92 | 0.00027664 | 6.9331e-05 | 0 | 0 |  | 1 | TRUE | wye
68 | LV_4289-14_0_6_load_96 | 93 | 0.012483 | 0.0031286 | 0 | 0 |  | 1 | TRUE | wye

## ext_grid
| name | bus | vm_pu | va_degree | slack_weight | in_service
0 |  | 61 | 1 | 0 | 1 | TRUE

## line
| name | std_type | from_bus | to_bus | length_km | r_ohm_per_km | x_ohm_per_km | c_nf_per_km | g_us_per_km | max_i_ka | df | parallel | type | in_service
0 | LV_4289-14_0_6_line_0 |  | 0 | 1 | 0.0083428 | 0.125 | 0.08 | 261 | 0 | 0.364 | 1 | 3 | cs | TRUE
1 | LV_4289-14_0_6_line_1 |  | 0 | 2 | 0.0032434 | 0.125 | 0.08 | 261 | 0 | 0.364 | 1 | 3 | cs | TRUE
2 | LV_4289-14_0_6_line_2 |  | 1 | 3 | 0.0028394 | 0.125 | 0.08 | 261 | 0 | 0.364 | 1 | 3 | cs | TRUE
3 | LV_4289-14_0_6_line_3 |  | 2 | 4 | 0.0040761 | 0.125 | 0.08 | 261 | 0 | 0.364 | 1 | 3 | cs | TRUE
4 | LV_4289-14_0_6_line_4 |  | 2 | 5 | 0.013936 | 0.125 | 0.08 | 261 | 0 | 0.364 | 1 | 1 | cs | TRUE
5 | LV_4289-14_0_6_line_5 |  | 3 | 6 | 0.016701 | 0.125 | 0.08 | 261 | 0 | 0.364 | 1 | 3 | cs | TRUE
6 | LV_4289-14_0_6_line_6 |  | 4 | 7 | 0.0061143 | 0.125 | 0.08 | 261 | 0 | 0.364 | 1 | 3 | cs | TRUE
7 | LV_4289-14_0_6_line_7 |  | 6 | 8 | 0.013386 | 0.125 | 0.08 | 261 | 0 | 0.364 | 1 | 1 | cs | TRUE
8 | LV_4289-14_0_6_line_8 |  | 6 | 9 | 0.012414 | 0.125 | 0.08 | 261 | 0 | 0.364 | 1 | 3 | cs | TRUE
9 | LV_4289-14_0_6_line_9 |  | 7 | 10 | 0.002933 | 0.125 | 0.08 | 261 | 0 | 0.364 | 1 | 3 | cs | TRUE
10 | LV_4289-14_0_6_line_10 |  | 8 | 52 | 0.0021215 | 0.125 | 0.08 | 261 | 0 | 0.364 | 1 | 1 | cs | TRUE
11 | LV_4289-14_0_6_line_11 |  | 9 | 81 | 0.014574 | 0.125 | 0.08 | 261 | 0 | 0.364 | 1 | 3 | cs | TRUE
12 | LV_4289-14_0_6_line_12 |  | 9 | 78 | 0.0059719 | 0.125 | 0.08 | 261 | 0 | 0.364 | 1 | 1 | cs | TRUE
13 | LV_4289-14_0_6_line_13 |  | 10 | 60 | 0.0025031 | 0.125 | 0.08 | 261 | 0 | 0.364 | 1 | 3 | cs | TRUE
14 | LV_4289-14_0_6_line_14 |  | 11 | 12 | 0.0063902 | 0.125 | 0.08 | 261 | 0 | 0.364 | 1 | 1 | cs | TRUE
15 | LV_4289-14_0_6_line_15 |  | 12 | 67 | 0.010525 | 0.125 | 0.08 | 261 | 0 | 0.364 | 1 | 1 | cs | TRUE
16 | LV_4289-14_0_6_line_16 |  | 13 | 14 | 0.012293 | 0.125 | 0.08 | 261 | 0 | 0.364 | 1 | 1 | cs | TRUE
17 | LV_4289-14_0_6_line_17 |  | 13 | 15 | 0.012435 | 0.125 | 0.08 | 261 | 0 | 0.364 | 1 | 1 | cs | TRUE
18 | LV_4289-14_0_6_line_18 |  | 14 | 16 | 0.011003 | 0.125 | 0.08 | 261 | 0 | 0.364 | 1 | 1 | cs | TRUE
19 | LV_4289-14_0_6_line_19 |  | 15 | 17 | 0.008577 | 0.125 | 0.08 | 261 | 0 | 0.364 | 1 | 1 | cs | TRUE
20 | LV_4289-14_0_6_line_20 |  | 16 | 18 | 0.022508 | 0.125 | 0.08 | 261 | 0 | 0.364 | 1 | 1 | cs | TRUE
21 | LV_4289-14_0_6_line_21 |  | 17 | 19 | 0.016492 | 0.125 | 0.08 | 261 | 0 | 0.364 | 1 | 1 | cs | TRUE
22 | LV_4289-14_0_6_line_22 |  | 17 | 20 | 0.0069502 | 0.125 | 0.08 | 261 | 0 | 0.364 | 1 | 1 | cs | TRUE
23 | LV_4289-14_0_6_line_23 |  | 18 | 38 | 0.0083349 | 0.125 | 0.08 | 261 | 0 | 0.364 | 1 | 1 | cs | TRUE
24 | LV_4289-14_0_6_line_24 |  | 20 | 39 | 0.010188 | 0.125 | 0.08 | 261 | 0 | 0.364 | 1 | 1 | cs | TRUE
25 | LV_4289-14_0_6_line_25 |  | 21 | 22 | 0.045107 | 0.125 | 0.08 | 261 | 0 | 0.364 | 1 | 1 | cs | TRUE
26 | LV_4289-14_0_6_line_26 |  | 21 | 23 | 0.027974 | 0.125 | 0.08 | 261 | 0 | 0.364 | 1 | 1 | cs | TRUE
27 | LV_4289-14_0_6_line_27 |  | 22 | 25 | 0.058025 | 0.125 | 0.08 | 261 | 0 | 0.364 | 1 | 1 | cs | TRUE
28 | LV_4289-14_0_6_line_28 |  | 22 | 30 | 0.02062 | 0.125 | 0.08 | 261 | 0 | 0.364 | 1 | 1 | cs | TRUE
29 | LV_4289-14_0_6_line_29 |  | 23 | 40 | 0.021607 | 0.125 | 0.08 | 261 | 0 | 0.364 | 1 | 1 | cs | TRUE
30 | LV_4289-14_0_6_line_30 |  | 24 | 25 | 0.029989 | 0.125 | 0.08 | 261 | 0 | 0.364 | 1 | 1 | cs | TRUE
31 | LV_4289-14_0_6_line_31 |  | 24 | 26 | 0.042851 | 0.125 | 0.08 | 261 | 0 | 0.364 | 1 | 1 | cs | TRUE
32 | LV_4289-14_0_6_line_32 |  | 25 | 34 | 0.050192 | 0.125 | 0.08 | 261 | 0 | 0.364 | 1 | 1 | cs | TRUE
33 | LV_4289-14_0_6_line_33 |  | 27 | 28 | 0.047701 | 0.125 | 0.08 | 261 | 0 | 0.364 | 1 | 1 | cs | TRUE
34 | LV_4289-14_0_6_line_34 |  | 27 | 29 | 0.017923 | 0.125 | 0.08 | 261 | 0 | 0.364 | 1 | 1 | cs | TRUE
35 | LV_4289-14_0_6_line_35 |  | 28 | 48 | 0.015221 | 0.125 | 0.08 | 261 | 0 | 0.364 | 1 | 1 | cs | TRUE
36 | LV_4289-14_0_6_line_36 |  | 31 | 32 | 0.028312 | 0.125 | 0.08 | 261 | 0 | 0.364 | 1 | 1 | cs | TRUE
37 | LV_4289-14_0_6_line_37 |  | 31 | 33 | 0.015903 | 0.125 | 0.08 | 261 | 0 | 0.364 | 1 | 1 | cs | TRUE
38 | LV_4289-14_0_6_line_38 |  | 32 | 37 | 0.045414 | 0.125 | 0.08 | 261 | 0 | 0.364 | 1 | 1 | cs | TRUE
39 | LV_4289-14_0_6_line_39 |  | 33 | 49 | 0.033191 | 0.125 | 0.08 | 261 | 0 | 0.364 | 1 | 1 | cs | TRUE
40 | LV_4289-14_0_6_line_40 |  | 34 | 52 | 0.0013644 | 0.125 | 0.08 | 261 | 0 | 0.364 | 1 | 1 | cs | TRUE
41 | LV_4289-14_0_6_line_41 |  | 35 | 36 | 0.003167 | 0.125 | 0.08 | 261 | 0 | 0.364 | 1 | 1 | cs | TRUE
42 | LV_4289-14_0_6_line_42 |  | 35 | 37 | 0.033627 | 0.125 | 0.08 | 261 | 0 | 0.364 | 1 | 1 | cs | TRUE
43 | LV_4289-14_0_6_line_43 |  | 36 | 53 | 0.034981 | 0.125 | 0.08 | 261 | 0 | 0.364 | 1 | 1 | cs | TRUE
44 | LV_4289-14_0_6_line_44 |  | 36 | 54 | 0.013929 | 0.125 | 0.08 | 261 | 0 | 0.364 | 1 | 1 | cs | TRUE
45 | LV_4289-14_0_6_line_45 |  | 38 | 41 | 0.0036832 | 0.125 | 0.08 | 261 | 0 | 0.364 | 1 | 1 | cs | TRUE
46 | LV_4289-14_0_6_line_46 |  | 39 | 75 | 0.016227 | 0.125 | 0.08 | 261 | 0 | 0.364 | 1 | 1 | cs | TRUE
47 | LV_4289-14_0_6_line_47 |  | 40 | 55 | 0.020736 | 0.125 | 0.08 | 261 | 0 | 0.364 | 1 | 1 | cs | TRUE
48 | LV_4289-14_0_6_line_48 |  | 42 | 43 | 0.003024 | 0.125 | 0.08 | 261 | 0 | 0.364 | 1 | 1 | cs | TRUE
49 | LV_4289-14_0_6_line_49 |  | 42 | 44 | 0.0073328 | 0.125 | 0.08 | 261 | 0 | 0.364 | 1 | 1 | cs | TRUE
50 | LV_4289-14_0_6_line_50 |  | 43 | 71 | 0.015538 | 0.125 | 0.08 | 261 | 0 | 0.364 | 1 | 1 | cs | TRUE
51 | LV_4289-14_0_6_line_51 |  | 43 | 53 | 0.021236 | 0.125 | 0.08 | 261 | 0 | 0.364 | 1 | 1 | cs | TRUE
52 | LV_4289-14_0_6_line_52 |  | 44 | 84 | 0.0020221 | 0.125 | 0.08 | 261 | 0 | 0.364 | 1 | 1 | cs | TRUE
53 | LV_4289-14_0_6_line_53 |  | 45 | 46 | 0.0019942 | 0.125 | 0.08 | 261 | 0 | 0.364 | 1 | 1 | cs | TRUE
54 | LV_4289-14_0_6_line_54 |  | 45 | 47 | 0.013071 | 0.125 | 0.08 | 261 | 0 | 0.364 | 1 | 1 | cs | TRUE
55 | LV_4289-14_0_6_line_55 |  | 46 | 68 | 0.01629 | 0.125 | 0.08 | 261 | 0 | 0.364 | 1 | 1 | cs | TRUE
56 | LV_4289-14_0_6_line_56 |  | 47 | 65 | 0.018129 | 0.125 | 0.08 | 261 | 0 | 0.364 | 1 | 1 | cs | TRUE
57 | LV_4289-14_0_6_line_57 |  | 48 | 56 | 0.018521 | 0.125 | 0.08 | 261 | 0 | 0.364 | 1 | 1 | cs | TRUE
58 | LV_4289-14_0_6_line_58 |  | 48 | 57 | 0.003655 | 0.125 | 0.08 | 261 | 0 | 0.364 | 1 | 1 | cs | TRUE
59 | LV_4289-14_0_6_line_59 |  | 50 | 51 | 2.2321e-05 | 0.125 | 0.08 | 261 | 0 | 0.364 | 1 | 1 | cs | TRUE
60 | LV_4289-14_0_6_line_60 |  | 51 | 86 | 0.0077712 | 0.125 | 0.08 | 261 | 0 | 0.364 | 1 | 1 | cs | TRUE
61 | LV_4289-14_0_6_line_61 |  | 54 | 57 | 0.024198 | 0.125 | 0.08 | 261 | 0 | 0.364 | 1 | 1 | cs | TRUE
62 | LV_4289-14_0_6_line_62 |  | 57 | 58 | 0.024651 | 0.125 | 0.08 | 261 | 0 | 0.364 | 1 | 1 | cs | TRUE
63 | LV_4289-14_0_6_line_63 |  | 58 | 59 | 0.019354 | 0.125 | 0.08 | 261 | 0 | 0.364 | 1 | 1 | cs | TRUE
64 | LV_4289-14_0_6_line_64 |  | 60 | 61 | 0.0042182 | 0.125 | 0.08 | 261 | 0 | 0.364 | 1 | 3 | cs | TRUE
65 | LV_4289-14_0_6_line_65 |  | 61 | 62 | 0.00499 | 0.125 | 0.08 | 261 | 0 | 0.364 | 1 | 3 | cs | TRUE
66 | LV_4289-14_0_6_line_66 |  | 62 | 63 | 0.0031612 | 0.125 | 0.08 | 261 | 0 | 0.364 | 1 | 3 | cs | TRUE
67 | LV_4289-14_0_6_line_67 |  | 63 | 64 | 0.0080166 | 0.125 | 0.08 | 261 | 0 | 0.364 | 1 | 3 | cs | TRUE
68 | LV_4289-14_0_6_line_68 |  | 64 | 72 | 0.00029998 | 0.125 | 0.08 | 261 | 0 | 0.364 | 1 | 3 | cs | TRUE
69 | LV_4289-14_0_6_line_69 |  | 66 | 67 | 0.004393 | 0.125 | 0.08 | 261 | 0 | 0.364 | 1 | 1 | cs | TRUE
70 | LV_4289-14_0_6_line_70 |  | 66 | 68 | 0.020331 | 0.125 | 0.08 | 261 | 0 | 0.364 | 1 | 1 | cs | TRUE
71 | LV_4289-14_0_6_line_71 |  | 67 | 69 | 0.0087997 | 0.125 | 0.08 | 261 | 0 | 0.364 | 1 | 1 | cs | TRUE
72 | LV_4289-14_0_6_line_72 |  | 69 | 70 | 0.0021275 | 0.125 | 0.08 | 261 | 0 | 0.364 | 1 | 1 | cs | TRUE
73 | LV_4289-14_0_6_line_73 |  | 70 | 75 | 0.012425 | 0.125 | 0.08 | 261 | 0 | 0.364 | 1 | 1 | cs | TRUE
74 | LV_4289-14_0_6_line_74 |  | 71 | 74 | 0.010123 | 0.125 | 0.08 | 261 | 0 | 0.364 | 1 | 2 | cs | TRUE
75 | LV_4289-14_0_6_line_75 |  | 72 | 73 | 0.0060471 | 0.125 | 0.08 | 261 | 0 | 0.364 | 1 | 3 | cs | TRUE
76 | LV_4289-14_0_6_line_76 |  | 73 | 74 | 0.0043181 | 0.125 | 0.08 | 261 | 0 | 0.364 | 1 | 3 | cs | TRUE
77 | LV_4289-14_0_6_line_77 |  | 75 | 76 | 0.016207 | 0.125 | 0.08 | 261 | 0 | 0.364 | 1 | 2 | cs | TRUE
78 | LV_4289-14_0_6_line_78 |  | 76 | 79 | 0.002897 | 0.125 | 0.08 | 261 | 0 | 0.364 | 1 | 3 | cs | TRUE
79 | LV_4289-14_0_6_line_79 |  | 77 | 78 | 0.0082091 | 0.125 | 0.08 | 261 | 0 | 0.364 | 1 | 1 | cs | TRUE
80 | LV_4289-14_0_6_line_80 |  | 79 | 80 | 0.010666 | 0.125 | 0.08 | 261 | 0 | 0.364 | 1 | 3 | cs | TRUE
81 | LV_4289-14_0_6_line_81 |  | 80 | 85 | 0.004112 | 0.125 | 0.08 | 261 | 0 | 0.364 | 1 | 3 | cs | TRUE
82 | LV_4289-14_0_6_line_82 |  | 80 | 86 | 0.0061476 | 0.125 | 0.08 | 261 | 0 | 0.364 | 1 | 1 | cs | TRUE
83 | LV_4289-14_0_6_line_83 |  | 81 | 82 | 0.00054683 | 0.125 | 0.08 | 261 | 0 | 0.364 | 1 | 3 | cs | TRUE
84 | LV_4289-14_0_6_line_84 |  | 82 | 83 | 0.011114 | 0.125 | 0.08 | 261 | 0 | 0.364 | 1 | 3 | cs | TRUE
85 | LV_4289-14_0_6_line_85 |  | 83 | 92 | 0.0020239 | 0.125 | 0.08 | 261 | 0 | 0.364 | 1 | 3 | cs | TRUE
86 | LV_4289-14_0_6_line_86 |  | 84 | 93 | 0.0012428 | 0.125 | 0.08 | 261 | 0 | 0.364 | 1 | 1 | cs | TRUE
87 | LV_4289-14_0_6_line_87 |  | 85 | 87 | 0.0069219 | 0.125 | 0.08 | 261 | 0 | 0.364 | 1 | 3 | cs | TRUE
88 | LV_4289-14_0_6_line_88 |  | 87 | 88 | 0.011636 | 0.125 | 0.08 | 261 | 0 | 0.364 | 1 | 3 | cs | TRUE
89 | LV_4289-14_0_6_line_89 |  | 88 | 89 | 0.00059803 | 0.125 | 0.08 | 261 | 0 | 0.364 | 1 | 3 | cs | TRUE
90 | LV_4289-14_0_6_line_90 |  | 89 | 90 | 0.0070434 | 0.125 | 0.08 | 261 | 0 | 0.364 | 1 | 3 | cs | TRUE
91 | LV_4289-14_0_6_line_91 |  | 90 | 91 | 0.0045887 | 0.125 | 0.08 | 261 | 0 | 0.364 | 1 | 3 | cs | TRUE
92 | LV_4289-14_0_6_line_92 |  | 91 | 92 | 0.0053964 | 0.125 | 0.08 | 261 | 0 | 0.364 | 1 | 3 | cs | TRUE

## trafo
| name | std_type | hv_bus | lv_bus | sn_mva | vn_hv_kv | vn_lv_kv | vk_percent | vkr_percent | pfe_kw | i0_percent | shift_degree | tap_side | tap_neutral | tap_min | tap_max | tap_step_percent | tap_step_degree | tap_pos | tap_phase_shifter | parallel | df | in_service
0 | LV_4289-14_0_6_trafo_38 | 0.63 MVA 20/0.4 kV | 94 | 61 | 0.63 | 20 | 0.4 | 6 | 1.206 | 1.65 | 0.2619 | 150 | hv | 0 | -2 | 2 | 2.5 | 0 | 0 | FALSE | 1 | 1 | TRUE

## line_geodata
| x0 | y0 | x1 | y1 | x2 | y2 | x3 | y3 | x4 | y4 | x5 | y5 | x6 | y6 | x7 | y7 | x8 | y8
0 | 2638255.1947 | 1237849.4096 | 2638253.1367 | 1237849.1492 | 2638246.9172 | 1237848.3674
1 | 2638258.4125 | 1237849.8169 | 2638255.1947 | 1237849.4096
2 | 2638246.9172 | 1237848.3674 | 2638244.1 | 1237848.0132
3 | 2638258.4125 | 1237849.8169 | 2638262.4567 | 1237850.3257
4 | 2638258.4125 | 1237849.8169 | 2638259.6737 | 1237835.9379
5 | 2638227.5203 | 1237846.0157 | 2638230.7634 | 1237846.3368 | 2638244.1 | 1237848.0132
6 | 2638268.5233 | 1237851.089 | 2638262.4567 | 1237850.3257
7 | 2638227.5203 | 1237846.0157 | 2638225.4259 | 1237852.9067 | 2638223.7364 | 1237858.8549
8 | 2638227.5203 | 1237846.0157 | 2638230.918 | 1237834.0745
9 | 2638268.5233 | 1237851.089 | 2638271.4333 | 1237851.4551
10 | 2638223.7364 | 1237858.8549 | 2638223.1567 | 1237860.8957
11 | 2638230.918 | 1237834.0745 | 2638216.6602 | 1237831.0539
12 | 2638230.918 | 1237834.0745 | 2638232.8402 | 1237828.4204
13 | 2638273.9168 | 1237851.7676 | 2638271.4333 | 1237851.4551
14 | 2638261.2385 | 1237818.7192 | 2638261.262 | 1237818.4598 | 2638263.1122 | 1237812.6159
15 | 2638266.2889 | 1237802.582 | 2638263.1122 | 1237812.6159
16 | 2638268.9111 | 1237758.3794 | 2638280.8191 | 1237761.4321
17 | 2638256.8652 | 1237755.2914 | 2638268.9111 | 1237758.3794
18 | 2638291.4773 | 1237764.1643 | 2638280.8191 | 1237761.4321
19 | 2638256.8652 | 1237755.2914 | 2638254.2028 | 1237763.4461
20 | 2638291.4773 | 1237764.1643 | 2638313.5244 | 1237768.6959
21 | 2638254.2028 | 1237763.4461 | 2638238.3866 | 1237758.7754
22 | 2638254.2028 | 1237763.4461 | 2638251.9777 | 1237770.0305
23 | 2638321.6886 | 1237770.374 | 2638313.5244 | 1237768.6959
24 | 2638248.7659 | 1237779.6984 | 2638249.1903 | 1237778.2788 | 2638251.9777 | 1237770.0305
25 | 2638152.6686 | 1237851.8387 | 2638155.2172 | 1237870.7892 | 2638160.4904 | 1237885.9994 | 2638166.0052 | 1237894.2178
26 | 2638152.6686 | 1237851.8387 | 2638142.7717 | 1237853.3872 | 2638130.3235 | 1237866.3294
27 | 2638166.0052 | 1237894.2178 | 2638167.796 | 1237896.8865 | 2638184.5494 | 1237914.8722 | 2638197.4738 | 1237905.9829 | 2638199.9419 | 1237903.3082 | 2638203.6367 | 1237906.3338 | 2638208.385 | 1237910.2112
28 | 2638166.0052 | 1237894.2178 | 2638151.7515 | 1237909.1177
29 | 2638130.3235 | 1237866.3294 | 2638115.3453 | 1237881.9019
30 | 2638216.798 | 1237928.8327 | 2638211.6207 | 1237926.976 | 2638207.4907 | 1237925.7709 | 2638203.139 | 1237924.9202 | 2638205.2387 | 1237916.0058 | 2638208.385 | 1237910.2112
31 | 2638216.798 | 1237928.8327 | 2638221.1909 | 1237927.9826 | 2638225.581 | 1237926.3987 | 2638231.3047 | 1237923.278 | 2638237.6132 | 1237918.6267 | 2638242.0854 | 1237914.8642 | 2638246.5063 | 1237912.013 | 2638251.6514 | 1237909.4779 | 2638254.079 | 1237908.8335
32 | 2638208.385 | 1237910.2112 | 2638209.9926 | 1237907.2419 | 2638222.7839 | 1237862.2082
33 | 2638339.0142 | 1237911.8754 | 2638340.8182 | 1237921.86 | 2638339.3214 | 1237928.7437 | 2638323.8486 | 1237955.0606
34 | 2638323.8486 | 1237955.0606 | 2638339.1889 | 1237964.3289
35 | 2638352.21 | 1237904.3446 | 2638346.6248 | 1237908.2555 | 2638343.1937 | 1237910.1012 | 2638339.0142 | 1237911.8754
36 | 2638434.4882 | 1237930.3258 | 2638447.2859 | 1237908.339 | 2638444.8065 | 1237906.8887
37 | 2638434.4882 | 1237930.3258 | 2638420.6818 | 1237922.4335
38 | 2638444.8065 | 1237906.8887 | 2638405.7883 | 1237883.6505
39 | 2638400.4682 | 1237937.6995 | 2638412.0816 | 1237917.5173 | 2638420.6818 | 1237922.4335
40 | 2638222.7839 | 1237862.2082 | 2638223.1567 | 1237860.8957
41 | 2638376.651 | 1237866.8786 | 2638375.0524 | 1237869.6144
42 | 2638376.651 | 1237866.8786 | 2638386.1497 | 1237871.9542 | 2638405.7883 | 1237883.6505
43 | 2638375.0524 | 1237869.6144 | 2638364.2807 | 1237863.6967 | 2638348.5883 | 1237856.024 | 2638343.9324 | 1237853.6564
44 | 2638375.0524 | 1237869.6144 | 2638368.0889 | 1237881.6774
45 | 2638321.6886 | 1237770.374 | 2638325.0486 | 1237771.8828
46 | 2638244.1186 | 1237795.2459 | 2638248.7659 | 1237779.6984
47 | 2638100.9708 | 1237896.8468 | 2638115.3453 | 1237881.9019
48 | 2638326.3825 | 1237841.3381 | 2638325.0035 | 1237844.0309
49 | 2638326.3825 | 1237841.3381 | 2638319.6172 | 1237838.5096
50 | 2638325.0035 | 1237844.0309 | 2638317.9673 | 1237853.5805 | 2638314.8766 | 1237855.5711
51 | 2638325.0035 | 1237844.0309 | 2638343.9324 | 1237853.6564
52 | 2638317.7516 | 1237837.7297 | 2638319.6172 | 1237838.5096
53 | 2638307.1344 | 1237816.087 | 2638305.241 | 1237815.461
54 | 2638307.1344 | 1237816.087 | 2638308.9401 | 1237811.7403 | 2638311.5935 | 1237803.8079
55 | 2638305.241 | 1237815.461 | 2638289.7742 | 1237810.3474
56 | 2638298.0064 | 1237792.213 | 2638307.0773 | 1237797.9529 | 2638311.5935 | 1237803.8079
57 | 2638352.21 | 1237904.3446 | 2638368.2883 | 1237913.5375
58 | 2638354.9189 | 1237901.8828 | 2638352.21 | 1237904.3446
59 | 2638219.3304 | 1237774.1265 | 2638219.3259 | 1237774.1484
60 | 2638217.1764 | 1237781.6111 | 2638219.0553 | 1237775.4722 | 2638219.3259 | 1237774.1484
61 | 2638354.9189 | 1237901.8828 | 2638358.6452 | 1237897.6597 | 2638361.3815 | 1237893.2968 | 2638368.0889 | 1237881.6774
62 | 2638354.9189 | 1237901.8828 | 2638376.32 | 1237914.1162
63 | 2638393.1226 | 1237923.721 | 2638376.32 | 1237914.1162
64 | 2638273.9168 | 1237851.7676 | 2638278.102 | 1237852.2942
65 | 2638278.102 | 1237852.2942 | 2638283.053 | 1237852.9171
66 | 2638286.1895 | 1237853.3117 | 2638283.053 | 1237852.9171
67 | 2638294.1434 | 1237854.3125 | 2638286.1895 | 1237853.3117
68 | 2638294.1434 | 1237854.3125 | 2638294.4411 | 1237854.3499
69 | 2638270.4708 | 1237803.9654 | 2638266.2889 | 1237802.582
70 | 2638270.4708 | 1237803.9654 | 2638289.7742 | 1237810.3474
71 | 2638266.2889 | 1237802.582 | 2638257.9346 | 1237799.8176
72 | 2638257.9346 | 1237799.8176 | 2638255.9149 | 1237799.1493
73 | 2638244.1186 | 1237795.2459 | 2638255.9149 | 1237799.1493
74 | 2638314.8766 | 1237855.5711 | 2638314.8225 | 1237855.606 | 2638304.7787 | 1237855.0524
75 | 2638300.4671 | 1237854.8148 | 2638296.3184 | 1237854.5861 | 2638294.4411 | 1237854.3499
76 | 2638300.4671 | 1237854.8148 | 2638304.7787 | 1237855.0524
77 | 2638244.1186 | 1237795.2459 | 2638237.4505 | 1237793.4463 | 2638235.3663 | 1237792.8881 | 2638228.4706 | 1237791.0257
78 | 2638228.4706 | 1237791.0257 | 2638225.6738 | 1237790.2704
79 | 2638232.8402 | 1237828.4204 | 2638235.4825 | 1237820.6482
80 | 2638215.3772 | 1237787.4895 | 2638225.6738 | 1237790.2704
81 | 2638215.3772 | 1237787.4895 | 2638213.302 | 1237791.0395
82 | 2638215.3772 | 1237787.4895 | 2638217.1764 | 1237781.6111
83 | 2638216.1253 | 1237830.9406 | 2638216.6602 | 1237831.0539
84 | 2638216.1253 | 1237830.9406 | 2638208.5646 | 1237829.3389 | 2638205.5563 | 1237827.7852 | 2638205.5563 | 1237827.7852
85 | 2638205.2591 | 1237825.7833 | 2638205.5563 | 1237827.7852
86 | 2638316.6051 | 1237837.2503 | 2638317.7516 | 1237837.7297
87 | 2638209.8088 | 1237797.0153 | 2638213.302 | 1237791.0395
88 | 2638209.8088 | 1237797.0153 | 2638209.8088 | 1237797.0153 | 2638207.0293 | 1237808.3148
89 | 2638207.0293 | 1237808.3148 | 2638206.8865 | 1237808.8955
90 | 2638206.8865 | 1237808.8955 | 2638206.5075 | 1237810.4359 | 2638205.9296 | 1237815.8623
91 | 2638205.4436 | 1237820.4253 | 2638205.9296 | 1237815.8623
92 | 2638205.2591 | 1237825.7833 | 2638205.0343 | 1237824.2685 | 2638205.4436 | 1237820.4253

## bus_geodata
| x | y | coords
0 | 2638255.1947 | 1237849.4096
1 | 2638246.9172 | 1237848.3674
2 | 2638258.4125 | 1237849.8169
3 | 2638244.1 | 1237848.0132
4 | 2638262.4567 | 1237850.3257
5 | 2638259.6737 | 1237835.9379
6 | 2638227.5203 | 1237846.0157
7 | 2638268.5233 | 1237851.089
8 | 2638223.7364 | 1237858.8549
9 | 2638230.918 | 1237834.0745
10 | 2638271.4333 | 1237851.4551
11 | 2638261.2385 | 1237818.7192
12 | 2638263.1122 | 1237812.6159
13 | 2638268.9111 | 1237758.3794
14 | 2638280.8191 | 1237761.4321
15 | 2638256.8652 | 1237755.2914
16 | 2638291.4773 | 1237764.1643
17 | 2638254.2028 | 1237763.4461
18 | 2638313.5244 | 1237768.6959
19 | 2638238.3866 | 1237758.7754
20 | 2638251.9777 | 1237770.0305
21 | 2638152.6686 | 1237851.8387
22 | 2638166.0052 | 1237894.2178
23 | 2638130.3235 | 1237866.3294
24 | 2638216.798 | 1237928.8327
25 | 2638208.385 | 1237910.2112
26 | 2638254.079 | 1237908.8335
27 | 2638323.8486 | 1237955.0606
28 | 2638339.0142 | 1237911.8754
29 | 2638339.1889 | 1237964.3289
30 | 2638151.7515 | 1237909.1177
31 | 2638434.4882 | 1237930.3258
32 | 2638444.8065 | 1237906.8887
33 | 2638420.6818 | 1237922.4335
34 | 2638222.7839 | 1237862.2082
35 | 2638376.651 | 1237866.8786
36 | 2638375.0524 | 1237869.6144
37 | 2638405.7883 | 1237883.6505
38 | 2638321.6886 | 1237770.374
39 | 2638248.7659 | 1237779.6984
40 | 2638115.3453 | 1237881.9019
41 | 2638325.0486 | 1237771.8828
42 | 2638326.3825 | 1237841.3381
43 | 2638325.0035 | 1237844.0309
44 | 2638319.6172 | 1237838.5096
45 | 2638307.1344 | 1237816.087
46 | 2638305.241 | 1237815.461
47 | 2638311.5935 | 1237803.8079
48 | 2638352.21 | 1237904.3446
49 | 2638400.4682 | 1237937.6995
50 | 2638219.3304 | 1237774.1265
51 | 2638219.3259 | 1237774.1484
52 | 2638223.1567 | 1237860.8957
53 | 2638343.9324 | 1237853.6564
54 | 2638368.0889 | 1237881.6774
55 | 2638100.9708 | 1237896.8468
56 | 2638368.2883 | 1237913.5375
57 | 2638354.9189 | 1237901.8828
58 | 2638376.32 | 1237914.1162
59 | 2638393.1226 | 1237923.721
60 | 2638273.9168 | 1237851.7676
61 | 2638278.102 | 1237852.2942
62 | 2638283.053 | 1237852.9171
63 | 2638286.1895 | 1237853.3117
64 | 2638294.1434 | 1237854.3125
65 | 2638298.0064 | 1237792.213
66 | 2638270.4708 | 1237803.9654
67 | 2638266.2889 | 1237802.582
68 | 2638289.7742 | 1237810.3474
69 | 2638257.9346 | 1237799.8176
70 | 2638255.9149 | 1237799.1493
71 | 2638314.8766 | 1237855.5711
72 | 2638294.4411 | 1237854.3499
73 | 2638300.4671 | 1237854.8148
74 | 2638304.7787 | 1237855.0524
75 | 2638244.1186 | 1237795.2459
76 | 2638228.4706 | 1237791.0257
77 | 2638235.4825 | 1237820.6482
78 | 2638232.8402 | 1237828.4204
79 | 2638225.6738 | 1237790.2704
80 | 2638215.3772 | 1237787.4895
81 | 2638216.6602 | 1237831.0539
82 | 2638216.1253 | 1237830.9406
83 | 2638205.5563 | 1237827.7852
84 | 2638317.7516 | 1237837.7297
85 | 2638213.302 | 1237791.0395
86 | 2638217.1764 | 1237781.6111
87 | 2638209.8088 | 1237797.0153
88 | 2638207.0293 | 1237808.3148
89 | 2638206.8865 | 1237808.8955
90 | 2638205.9296 | 1237815.8623
91 | 2638205.4436 | 1237820.4253
92 | 2638205.2591 | 1237825.7833
93 | 2638316.6051 | 1237837.2503
94 | 2638258.4125 | 1237849.8169

## line_std_types
| c_nf_per_km | r_ohm_per_km | x_ohm_per_km | max_i_ka | type | q_mm2 | alpha | voltage_rating
NAYY 4x50 SE | 210 | 0.642 | 0.083 | 0.142 | cs | 50 | 0.00403 | LV
NAYY 4x120 SE | 264 | 0.225 | 0.08 | 0.242 | cs | 120 | 0.00403 | LV
NAYY 4x150 SE | 261 | 0.208 | 0.08 | 0.27 | cs | 150 | 0.00403 | LV
NA2XS2Y 1x95 RM/25 12/20 kV | 216 | 0.313 | 0.132 | 0.252 | cs | 95 | 0.00403 | MV
NA2XS2Y 1x185 RM/25 12/20 kV | 273 | 0.161 | 0.117 | 0.362 | cs | 185 | 0.00403 | MV
NA2XS2Y 1x240 RM/25 12/20 kV | 304 | 0.122 | 0.112 | 0.421 | cs | 240 | 0.00403 | MV
NA2XS2Y 1x95 RM/25 6/10 kV | 315 | 0.313 | 0.123 | 0.249 | cs | 95 | 0.00403 | MV
NA2XS2Y 1x185 RM/25 6/10 kV | 406 | 0.161 | 0.11 | 0.358 | cs | 185 | 0.00403 | MV
NA2XS2Y 1x240 RM/25 6/10 kV | 456 | 0.122 | 0.105 | 0.416 | cs | 240 | 0.00403 | MV
NA2XS2Y 1x150 RM/25 12/20 kV | 250 | 0.206 | 0.116 | 0.319 | cs | 150 | 0.00403 | MV
NA2XS2Y 1x120 RM/25 12/20 kV | 230 | 0.253 | 0.119 | 0.283 | cs | 120 | 0.00403 | MV
NA2XS2Y 1x70 RM/25 12/20 kV | 190 | 0.443 | 0.132 | 0.22 | cs | 70 | 0.00403 | MV
NA2XS2Y 1x150 RM/25 6/10 kV | 360 | 0.206 | 0.11 | 0.315 | cs | 150 | 0.00403 | MV
NA2XS2Y 1x120 RM/25 6/10 kV | 340 | 0.253 | 0.113 | 0.28 | cs | 120 | 0.00403 | MV
NA2XS2Y 1x70 RM/25 6/10 kV | 280 | 0.443 | 0.123 | 0.217 | cs | 70 | 0.00403 | MV
N2XS(FL)2Y 1x120 RM/35 64/110 kV | 112 | 0.153 | 0.166 | 0.366 | cs | 120 | 0.00393 | HV
N2XS(FL)2Y 1x185 RM/35 64/110 kV | 125 | 0.099 | 0.156 | 0.457 | cs | 185 | 0.00393 | HV
N2XS(FL)2Y 1x240 RM/35 64/110 kV | 135 | 0.075 | 0.149 | 0.526 | cs | 240 | 0.00393 | HV
N2XS(FL)2Y 1x300 RM/35 64/110 kV | 144 | 0.06 | 0.144 | 0.588 | cs | 300 | 0.00393 | HV
15-AL1/3-ST1A 0.4 | 11 | 1.8769 | 0.35 | 0.105 | ol | 16 | 0.00403 | LV
24-AL1/4-ST1A 0.4 | 11.25 | 1.2012 | 0.335 | 0.14 | ol | 24 | 0.00403 | LV
48-AL1/8-ST1A 0.4 | 12.2 | 0.5939 | 0.3 | 0.21 | ol | 48 | 0.00403 | LV
94-AL1/15-ST1A 0.4 | 13.2 | 0.306 | 0.29 | 0.35 | ol | 94 | 0.00403 | LV
34-AL1/6-ST1A 10.0 | 9.7 | 0.8342 | 0.36 | 0.17 | ol | 34 | 0.00403 | MV
48-AL1/8-ST1A 10.0 | 10.1 | 0.5939 | 0.35 | 0.21 | ol | 48 | 0.00403 | MV
70-AL1/11-ST1A 10.0 | 10.4 | 0.4132 | 0.339 | 0.29 | ol | 70 | 0.00403 | MV
94-AL1/15-ST1A 10.0 | 10.75 | 0.306 | 0.33 | 0.35 | ol | 94 | 0.00403 | MV
122-AL1/20-ST1A 10.0 | 11.1 | 0.2376 | 0.323 | 0.41 | ol | 122 | 0.00403 | MV
149-AL1/24-ST1A 10.0 | 11.25 | 0.194 | 0.315 | 0.47 | ol | 149 | 0.00403 | MV
34-AL1/6-ST1A 20.0 | 9.15 | 0.8342 | 0.382 | 0.17 | ol | 34 | 0.00403 | MV
48-AL1/8-ST1A 20.0 | 9.5 | 0.5939 | 0.372 | 0.21 | ol | 48 | 0.00403 | MV
70-AL1/11-ST1A 20.0 | 9.7 | 0.4132 | 0.36 | 0.29 | ol | 70 | 0.00403 | MV
94-AL1/15-ST1A 20.0 | 10 | 0.306 | 0.35 | 0.35 | ol | 94 | 0.00403 | MV
122-AL1/20-ST1A 20.0 | 10.3 | 0.2376 | 0.344 | 0.41 | ol | 122 | 0.00403 | MV
149-AL1/24-ST1A 20.0 | 10.5 | 0.194 | 0.337 | 0.47 | ol | 149 | 0.00403 | MV
184-AL1/30-ST1A 20.0 | 10.75 | 0.1571 | 0.33 | 0.535 | ol | 184 | 0.00403 | MV
243-AL1/39-ST1A 20.0 | 11 | 0.1188 | 0.32 | 0.645 | ol | 243 | 0.00403 | MV
48-AL1/8-ST1A 110.0 | 8 | 0.5939 | 0.46 | 0.21 | ol | 48 | 0.00403 | HV
70-AL1/11-ST1A 110.0 | 8.4 | 0.4132 | 0.45 | 0.29 | ol | 70 | 0.00403 | HV
94-AL1/15-ST1A 110.0 | 8.65 | 0.306 | 0.44 | 0.35 | ol | 94 | 0.00403 | HV
122-AL1/20-ST1A 110.0 | 8.5 | 0.2376 | 0.43 | 0.41 | ol | 122 | 0.00403 | HV
149-AL1/24-ST1A 110.0 | 8.75 | 0.194 | 0.41 | 0.47 | ol | 149 | 0.00403 | HV
184-AL1/30-ST1A 110.0 | 8.8 | 0.1571 | 0.4 | 0.535 | ol | 184 | 0.00403 | HV
243-AL1/39-ST1A 110.0 | 9 | 0.1188 | 0.39 | 0.645 | ol | 243 | 0.00403 | HV
305-AL1/39-ST1A 110.0 | 9.2 | 0.0949 | 0.38 | 0.74 | ol | 305 | 0.00403 | HV
490-AL1/64-ST1A 110.0 | 9.75 | 0.059 | 0.37 | 0.96 | ol | 490 | 0.00403 | HV
679-AL1/86-ST1A 110.0 | 9.95 | 0.042 | 0.36 | 1.15 | ol | 679 | 0.00403 | HV
490-AL1/64-ST1A 220.0 | 10 | 0.059 | 0.285 | 0.96 | ol | 490 | 0.00403 | HV
679-AL1/86-ST1A 220.0 | 11.7 | 0.042 | 0.275 | 1.15 | ol | 679 | 0.00403 | HV
490-AL1/64-ST1A 380.0 | 11 | 0.059 | 0.253 | 0.96 | ol | 490 | 0.00403 | HV
679-AL1/86-ST1A 380.0 | 14.6 | 0.042 | 0.25 | 1.15 | ol | 679 | 0.00403 | HV

## trafo_std_types
| i0_percent | pfe_kw | vkr_percent | sn_mva | vn_lv_kv | vn_hv_kv | vk_percent | shift_degree | vector_group | tap_side | tap_neutral | tap_min | tap_max | tap_step_degree | tap_step_percent | tap_phase_shifter
160 MVA 380/110 kV | 0.06 | 60 | 0.25 | 160 | 110 | 380 | 12.2 | 0 | Yy0 | hv | 0 | -9 | 9 | 0 | 1.5 | FALSE
100 MVA 220/110 kV | 0.06 | 55 | 0.26 | 100 | 110 | 220 | 12 | 0 | Yy0 | hv | 0 | -9 | 9 | 0 | 1.5 | FALSE
63 MVA 110/20 kV | 0.04 | 22 | 0.32 | 63 | 20 | 110 | 18 | 150 | YNd5 | hv | 0 | -9 | 9 | 0 | 1.5 | FALSE
40 MVA 110/20 kV | 0.05 | 18 | 0.34 | 40 | 20 | 110 | 16.2 | 150 | YNd5 | hv | 0 | -9 | 9 | 0 | 1.5 | FALSE
25 MVA 110/20 kV | 0.07 | 14 | 0.41 | 25 | 20 | 110 | 12 | 150 | YNd5 | hv | 0 | -9 | 9 | 0 | 1.5 | FALSE
63 MVA 110/10 kV | 0.04 | 22 | 0.32 | 63 | 10 | 110 | 18 | 150 | YNd5 | hv | 0 | -9 | 9 | 0 | 1.5 | FALSE
40 MVA 110/10 kV | 0.05 | 18 | 0.34 | 40 | 10 | 110 | 16.2 | 150 | YNd5 | hv | 0 | -9 | 9 | 0 | 1.5 | FALSE
25 MVA 110/10 kV | 0.07 | 14 | 0.41 | 25 | 10 | 110 | 12 | 150 | YNd5 | hv | 0 | -9 | 9 | 0 | 1.5 | FALSE
0.25 MVA 20/0.4 kV | 0.32 | 0.8 | 1.44 | 0.25 | 0.4 | 20 | 6 | 150 | Yzn5 | hv | 0 | -2 | 2 | 0 | 2.5 | FALSE
0.4 MVA 20/0.4 kV | 0.3375 | 1.35 | 1.425 | 0.4 | 0.4 | 20 | 6 | 150 | Dyn5 | hv | 0 | -2 | 2 | 0 | 2.5 | FALSE
0.63 MVA 20/0.4 kV | 0.2619 | 1.65 | 1.206 | 0.63 | 0.4 | 20 | 6 | 150 | Dyn5 | hv | 0 | -2 | 2 | 0 | 2.5 | FALSE
0.25 MVA 10/0.4 kV | 0.24 | 0.6 | 1.2 | 0.25 | 0.4 | 10 | 4 | 150 | Dyn5 | hv | 0 | -2 | 2 | 0 | 2.5 | FALSE
0.4 MVA 10/0.4 kV | 0.2375 | 0.95 | 1.325 | 0.4 | 0.4 | 10 | 4 | 150 | Dyn5 | hv | 0 | -2 | 2 | 0 | 2.5 | FALSE
0.63 MVA 10/0.4 kV | 0.1873 | 1.18 | 1.0794 | 0.63 | 0.4 | 10 | 4 | 150 | Dyn5 | hv | 0 | -2 | 2 | 0 | 2.5 | FALSE

## trafo3w_std_types
| sn_hv_mva | sn_mv_mva | sn_lv_mva | vn_hv_kv | vn_mv_kv | vn_lv_kv | vk_hv_percent | vk_mv_percent | vk_lv_percent | vkr_hv_percent | vkr_mv_percent | vkr_lv_percent | pfe_kw | i0_percent | shift_mv_degree | shift_lv_degree | vector_group | tap_side | tap_neutral | tap_min | tap_max | tap_step_percent
63/25/38 MVA 110/20/10 kV | 63 | 25 | 38 | 110 | 20 | 10 | 10.4 | 10.4 | 10.4 | 0.28 | 0.32 | 0.35 | 35 | 0.89 | 0 | 0 | YN0yn0yn0 | hv | 0 | -10 | 10 | 1.2
63/25/38 MVA 110/10/10 kV | 63 | 25 | 38 | 110 | 10 | 10 | 10.4 | 10.4 | 10.4 | 0.28 | 0.32 | 0.35 | 35 | 0.89 | 0 | 0 | YN0yn0yn0 | hv | 0 | -10 | 10 | 1.2

## fuse_std_types
| fuse_type | i_rated_a | t_avg | t_min | t_total | x_avg | x_min | x_total
HV 100A | HV 100A | 100 | 0 | [10.0, 3.64, 0.854, 0.281, 0.1, 0.0531, 0.022, 0.01] | [10.0, 4.267, 1.21, 0.403, 0.1, 0.058, 0.022, 0.01] | 0 | [300.0, 350.0, 450.0, 550.0, 700.0, 850.0, 1200.0, 1752.0] | [600.0, 700.0, 900.0, 1150.0, 1665.0, 2000.0, 3000.0, 4313.0]
HV 10A | HV 10A | 10 | 0 | [10.0, 1675.0, 0.344, 0.156, 0.1, 0.0417, 0.0171, 0.01] | [10.0, 1.3, 0.3, 0.155, 0.1, 0.0555, 0.023, 0.01] | 0 | [30.0, 32.0, 35.0, 37.0, 39.0, 50.0, 70.0, 88.0] | [60.0, 70.0, 80.0, 87.0, 94.0, 110.0, 150.0, 216.0]
HV 125A | HV 125A | 125 | 0 | [10.0, 1.82, 0.344, 0.1, 0.0467, 0.0269, 0.01] | [10.0, 2.478, 0.426, 0.1, 0.0427, 0.0211, 0.01] | 0 | [375.0, 500.0, 700.0, 925.0, 1200.0, 1500.0, 2341.0] | [750.0, 1000.0, 1500.0, 2200.0, 3000.0, 4000.0, 5765.0]
HV 160A | HV 160A | 160 | 0 | [10.0, 4.15, 1.03, 0.198, 0.1, 0.051, 0.0172, 0.01] | [10.0, 2.3, 0.734, 0.274, 0.1, 0.046, 0.0177, 0.01] | 0 | [480.0, 550.0, 700.0, 1000.0, 1260.0, 1600.0, 2500.0, 3227.0] | [960.0, 1300.0, 1700.0, 2200.0, 2996.0, 4000.0, 6000.0, 7946.0]
HV 16A | HV 16A | 16 | 0 | [10.0, 0.352, 0.164, 0.1, 0.0649, 0.0342, 0.01] | [10.0, 2.34, 0.722, 0.181, 0.1, 0.055, 0.0296, 0.01] | 0 | [48.0, 60.0, 65.0, 71.0, 80.0, 100.0, 162.0] | [96.0, 110.0, 125.0, 150.0, 168.0, 200.0, 250.0, 398.0]
HV 200A | HV 200A | 200 | 0 | [10.0, 4.267, 1.21, 0.403, 0.1, 0.058, 0.022, 0.01] | [10.0, 3.73, 1.654, 0.328, 0.1, 0.0531, 0.019, 0.01] | 0 | [600.0, 700.0, 900.0, 1150.0, 1665.0, 2000.0, 3000.0, 4313.0] | [1200.0, 1500.0, 1800.0, 2700.0, 3960.0, 5000.0, 7500.0, 10620.0]
HV 20A | HV 20A | 20 | 0 | [10.0, 1.3, 0.3, 0.155, 0.1, 0.0555, 0.023, 0.01] | [10.0, 1.3, 0.161, 0.1, 0.0611, 0.0399, 0.0141, 0.01] | 0 | [60.0, 70.0, 80.0, 87.0, 94.0, 110.0, 150.0, 216.0] | [120.0, 150.0, 200.0, 223.0, 260.0, 300.0, 450.0, 532.0]
HV 25A | HV 25A | 25 | 0 | [10.0, 2.512, 0.833, 0.299, 0.1, 0.0372, 0.0223, 0.01] | [10.0, 3.125, 0.597, 0.198, 0.1, 0.0378, 0.022, 0.01] | 0 | [75.0, 82.0, 90.0, 100.0, 124.0, 170.0, 200.0, 289.0] | [150.0, 170.0, 210.0, 250.0, 294.0, 400.0, 500.0, 711.0]
HV 31.5A | HV 31.5A | 31.5 | 0 | [10.0, 2.34, 0.722, 0.181, 0.1, 0.055, 0.0296, 0.01] | [10.0, 2.84, 0.368, 0.164, 0.1, 0.0621, 0.0378, 0.0195, 0.01] | 0 | [95.0, 110.0, 125.0, 150.0, 165.0, 200.0, 250.0, 390.0] | [189.0, 220.0, 300.0, 350.0, 393.0, 450.0, 530.0, 700.0, 960.0]
HV 40A | HV 40A | 40 | 0 | [10.0, 1.3, 0.161, 0.1, 0.0611, 0.0399, 0.0141, 0.01] | [10.0, 2.05, 0.369, 0.198, 0.1, 0.051, 0.0298, 0.01] | 0 | [120.0, 150.0, 200.0, 223.0, 260.0, 300.0, 450.0, 532.0] | [240.0, 300.0, 400.0, 450.0, 530.0, 650.0, 800.0, 1311.0]
HV 50A | HV 50A | 50 | 0 | [10.0, 3.215, 0.597, 0.198, 0.1, 0.0378, 0.022, 0.01] | [10.0, 3.64, 0.854, 0.281, 0.1, 0.0531, 0.022, 0.01] | 0 | [150.0, 170.0, 210.0, 250.0, 294.0, 400.0, 500.0, 711.0] | [300.0, 350.0, 450.0, 550.0, 700.0, 850.0, 1200.0, 1752.0]
HV 6.3A | HV 6.3A | 6.3 | 0 | [10.0, 1.39, 0.344, 0.168, 0.1, 0.056, 0.0263, 0.01] | [10.0, 1.711, 0.516, 0.198, 0.1, 0.0634, 0.0303, 0.01] | 0 | [19.0, 19.5, 20.4, 20.8, 22.0, 25.0, 32.0, 48.0] | [38.0, 40.0, 43.0, 48.0, 53.0, 60.0, 75.0, 118.0]
HV 63A | HV 63A | 63 | 0 | [10.0, 2.84, 0.368, 0.164, 0.1, 0.0621, 0.0378, 0.0195, 0.01] | [10.0, 1.82, 0.344, 0.1, 0.0467, 0.0269, 0.01] | 0 | [189.0, 220.0, 300.0, 350.0, 393.0, 450.0, 530.0, 700.0, 961.0] | [378.0, 500.0, 700.0, 934.0, 1200.0, 1500.0, 2366.0]
HV 80A | HV 80A | 80 | 0 | [10.0, 2.05, 0.369, 0.198, 0.1, 0.051, 0.0298, 0.01] | [10.0, 4.15, 1.03, 0.198, 0.1, 0.051, 0.0172, 0.01] | 0 | [240.0, 300.0, 400.0, 450.0, 530.0, 650.0, 800.0, 1311.0] | [480.0, 550.0, 700.0, 1000.0, 1260.0, 1600.0, 2500.0, 3227.0]
Siemens NH-1-100 | Siemens NH-1-100 | 100 | [5400.0, 2000.0, 400.0, 20.0, 1.0, 0.2, 0.012, 0.004] | 0 | 0 | [150.0, 190.0, 250.0, 430.0, 900.0, 1250.0, 2700.0, 3600.0] | 0 | 0
Siemens NH-1-125 | Siemens NH-1-125 | 125 | [4800.0, 120.0, 7.0, 0.1, 0.004] | 0 | 0 | [180.0, 400.0, 740.0, 2000.0, 4250.0] | 0 | 0
Siemens NH-1-16 | Siemens NH-1-16 | 16 | [4000.0, 400.0, 2.0, 0.1, 0.04, 0.01] | 0 | 0 | [26.0, 35.0, 75.0, 150.0, 200.0, 300.0] | 0 | 0
Siemens NH-1-160 | Siemens NH-1-160 | 160 | [4800.0, 120.0, 7.0, 0.1, 0.004] | 0 | 0 | [210.0, 500.0, 900.0, 2300.0, 5000.0] | 0 | 0
Siemens NH-1-25 | Siemens NH-1-25 | 25 | [4000.0, 1000.0, 10.0, 0.2, 0.02, 0.01] | 0 | 0 | [40.0, 50.0, 100.0, 210.0, 400.0, 500.0] | 0 | 0
Siemens NH-1-50 | Siemens NH-1-50 | 50 | [4000.0, 40.0, 4.0, 1.0, 0.02, 0.01] | 0 | 0 | [86.0, 200.0, 300.0, 400.0, 1000.0, 1280.0] | 0 | 0
Siemens NH-1-63 | Siemens NH-1-63 | 63 | [4000.0, 100.0, 10.0, 2.0, 0.04, 0.01] | 0 | 0 | [100.0, 200.0, 300.0, 400.0, 1000.0, 1500.0] | 0 | 0
Siemens NH-1-80 | Siemens NH-1-80 | 80 | [4800.0, 120.0, 7.0, 0.1, 0.01] | 0 | 0 | [150.58, 250.0, 450.0, 1150.0, 2470.0] | 0 | 0
Siemens NH-2-1000 | Siemens NH-2-1000 | 1000 | [4800.0, 120.0, 7.0, 0.1, 0.004] | 0 | 0 | [1900.0, 3500.0, 8400.0, 24000.0, 52000.0] | 0 | 0
Siemens NH-2-200 | Siemens NH-2-200 | 200 | [4800.0, 120.0, 7.0, 0.1, 0.004] | 0 | 0 | [280.0, 650.0, 1200.0, 3000.0, 7000.0] | 0 | 0
Siemens NH-2-224 | Siemens NH-2-224 | 224 | [4800.0, 120.0, 7.0, 0.2, 0.04, 0.004] | 0 | 0 | [400.0, 750.0, 1453.0, 3025.0, 4315.0, 7600.0] | 0 | 0
Siemens NH-2-250 | Siemens NH-2-250 | 250 | [4800.0, 120.0, 7.0, 0.1, 0.004] | 0 | 0 | [450.0, 800.0, 1650.0, 4000.0, 8500.0] | 0 | 0
Siemens NH-2-315 | Siemens NH-2-315 | 315 | [4800.0, 120.0, 7.0, 0.1, 0.004] | 0 | 0 | [550.0, 920.0, 1900.0, 5000.0, 11000.0] | 0 | 0
Siemens NH-2-355 | Siemens NH-2-355 | 355 | [4800.0, 120.0, 6.0, 0.1, 0.004] | 0 | 0 | [650.0, 1116.27, 2350.0, 5840.0, 12790.0] | 0 | 0
Siemens NH-2-400 | Siemens NH-2-400 | 400 | [4800.0, 120.0, 7.0, 0.1, 0.004] | 0 | 0 | [720.0, 1350.0, 2800.0, 6500.0, 15000.0] | 0 | 0
Siemens NH-2-425 | Siemens NH-2-425 | 425 | [4800.0, 120.0, 7.0, 0.1, 0.004] | 0 | 0 | [850.0, 1500.0, 3050.0, 7500.0, 16500.0] | 0 | 0
Siemens NH-2-630 | Siemens NH-2-630 | 630 | [4800.0, 120.0, 7.0, 0.1, 0.004] | 0 | 0 | [1200.0, 2000.0, 4800.0, 12000.0, 26000.0] | 0 | 0

## dtypes
| element | column | dtype
0 | bus | name | object
1 | bus | vn_kv | float64
2 | bus | type | object
3 | bus | zone | object
4 | bus | in_service | bool
5 | load | name | object
6 | load | bus | uint32
7 | load | p_mw | float64
8 | load | q_mvar | float64
9 | load | const_z_percent | float64
10 | load | const_i_percent | float64
11 | load | sn_mva | float64
12 | load | scaling | float64
13 | load | in_service | bool
14 | load | type | object
15 | ext_grid | name | object
16 | ext_grid | bus | uint32
17 | ext_grid | vm_pu | float64
18 | ext_grid | va_degree | float64
19 | ext_grid | slack_weight | float64
20 | ext_grid | in_service | bool
21 | line | name | object
22 | line | std_type | object
23 | line | from_bus | uint32
24 | line | to_bus | uint32
25 | line | length_km | float64
26 | line | r_ohm_per_km | float64
27 | line | x_ohm_per_km | float64
28 | line | c_nf_per_km | float64
29 | line | g_us_per_km | float64
30 | line | max_i_ka | float64
31 | line | df | float64
32 | line | parallel | uint32
33 | line | type | object
34 | line | in_service | bool
35 | trafo | name | object
36 | trafo | std_type | object
37 | trafo | hv_bus | uint32
38 | trafo | lv_bus | uint32
39 | trafo | sn_mva | float64
40 | trafo | vn_hv_kv | float64
41 | trafo | vn_lv_kv | float64
42 | trafo | vk_percent | float64
43 | trafo | vkr_percent | float64
44 | trafo | pfe_kw | float64
45 | trafo | i0_percent | float64
46 | trafo | shift_degree | float64
47 | trafo | tap_side | object
48 | trafo | tap_neutral | int32
49 | trafo | tap_min | int32
50 | trafo | tap_max | int32
51 | trafo | tap_step_percent | float64
52 | trafo | tap_step_degree | float64
53 | trafo | tap_pos | int32
54 | trafo | tap_phase_shifter | bool
55 | trafo | parallel | uint32
56 | trafo | df | float64
57 | trafo | in_service | bool
58 | line_geodata | coords | object
59 | bus_geodata | x | float64
60 | bus_geodata | y | float64
61 | bus_geodata | coords | object

## parameters
| version | format_version | converged | OPF_converged | name | f_hz | sn_mva
0 | 2.14.6 | 2.14.0 | FALSE | FALSE |  | 50 | 1