## bus
| name | vn_kv | type | zone | in_service
0 | bus_LV_4289-16_0_6_node_0 | 0.4 | n |  | TRUE
1 | bus_LV_4289-16_0_6_node_1 | 0.4 | n |  | TRUE
2 | bus_LV_4289-16_0_6_node_3 | 0.4 | n |  | TRUE
3 | bus_LV_4289-16_0_6_node_23 | 0.4 | n |  | TRUE
4 | bus_LV_4289-16_0_6_node_6 | 0.4 | n |  | TRUE
5 | bus_LV_4289-16_0_6_node_29 | 0.4 | n |  | TRUE
6 | bus_LV_4289-16_0_6_node_28 | 0.4 | n |  | TRUE
7 | bus_LV_4289-16_0_6_node_7 | 0.4 | n |  | TRUE
8 | bus_LV_4289-16_0_6_node_10 | 0.4 | n |  | TRUE
9 | bus_LV_4289-16_0_6_node_62 | 0.4 | n |  | TRUE
10 | bus_LV_4289-16_0_6_node_67 | 0.4 | n |  | TRUE
11 | bus_LV_4289-16_0_6_node_12 | 0.4 | n |  | TRUE
12 | bus_LV_4289-16_0_6_node_65 | 0.4 | n |  | TRUE
13 | bus_LV_4289-16_0_6_node_66 | 0.4 | n |  | TRUE
14 | bus_LV_4289-16_0_6_node_64 | 0.4 | n |  | TRUE
15 | bus_LV_4289-16_0_6_node_14 | 0.4 | n |  | TRUE
16 | bus_LV_4289-16_0_6_node_17 | 0.4 | n |  | TRUE
17 | bus_LV_4289-16_0_6_node_27 | 0.4 | n |  | TRUE
18 | bus_LV_4289-16_0_6_node_15 | 0.4 | n |  | TRUE
19 | bus_LV_4289-16_0_6_node_26 | 0.4 | n |  | TRUE
20 | bus_LV_4289-16_0_6_node_18 | 0.4 | n |  | TRUE
21 | bus_LV_4289-16_0_6_node_20 | 0.4 | n |  | TRUE
22 | bus_LV_4289-16_0_6_node_72 | 0.4 | n |  | TRUE
23 | bus_LV_4289-16_0_6_node_19 | 0.4 | n |  | TRUE
24 | bus_LV_4289-16_0_6_node_59 | 0.4 | n |  | TRUE
25 | bus_LV_4289-16_0_6_node_71 | 0.4 | n |  | TRUE
26 | bus_LV_4289-16_0_6_node_24 | 0.4 | n |  | TRUE
27 | bus_LV_4289-16_0_6_node_22 | 0.4 | n |  | TRUE
28 | bus_LV_4289-16_0_6_node_21 | 0.4 | n |  | TRUE
29 | bus_LV_4289-16_0_6_node_73 | 0.4 | n |  | TRUE
30 | bus_LV_4289-16_0_6_node_60 | 0.4 | n |  | TRUE
31 | bus_LV_4289-16_0_6_node_40 | 0.4 | n |  | TRUE
32 | bus_LV_4289-16_0_6_node_41 | 0.4 | n |  | TRUE
33 | bus_LV_4289-16_0_6_node_50 | 0.4 | n |  | TRUE
34 | bus_LV_4289-16_0_6_node_68 | 0.4 | n |  | TRUE
35 | bus_LV_4289-16_0_6_node_69 | 0.4 | n |  | TRUE
36 | bus_LV_4289-16_0_6_node_70 | 0.4 | n |  | TRUE
37 | bus_LV_4289-16_0_6_node_38 | 0.4 | n |  | TRUE
38 | bus_LV_4289-16_0_6_node_36 | 0.4 | n |  | TRUE
39 | bus_LV_4289-16_0_6_node_25 | 0.4 | n |  | TRUE
40 | bus_LV_4289-16_0_6_node_30 | 0.4 | n |  | TRUE
41 | bus_LV_4289-16_0_6_node_31 | 0.4 | n |  | TRUE
42 | bus_LV_4289-16_0_6_node_32 | 0.4 | n |  | TRUE
43 | bus_LV_4289-16_0_6_node_33 | 0.4 | n |  | TRUE
44 | bus_LV_4289-16_0_6_node_34 | 0.4 | n |  | TRUE
45 | bus_LV_4289-16_0_6_node_43 | 0.4 | n |  | TRUE
46 | bus_LV_4289-16_0_6_node_42 | 0.4 | n |  | TRUE
47 | bus_LV_4289-16_0_6_node_44 | 0.4 | n |  | TRUE
48 | bus_LV_4289-16_0_6_node_45 | 0.4 | n |  | TRUE
49 | bus_LV_4289-16_0_6_node_35 | 0.4 | n |  | TRUE
50 | bus_LV_4289-16_0_6_node_37 | 0.4 | n |  | TRUE
51 | bus_LV_4289-16_0_6_node_39 | 0.4 | n |  | TRUE
52 | bus_LV_4289-16_0_6_node_54 | 0.4 | n |  | TRUE
53 | bus_LV_4289-16_0_6_node_52 | 0.4 | n |  | TRUE
54 | bus_LV_4289-16_0_6_node_46 | 0.4 | n |  | TRUE
55 | bus_LV_4289-16_0_6_node_47 | 0.4 | n |  | TRUE
56 | bus_LV_4289-16_0_6_node_48 | 0.4 | n |  | TRUE
57 | bus_LV_4289-16_0_6_node_49 | 0.4 | n |  | TRUE
58 | bus_LV_4289-16_0_6_node_57 | 0.4 | n |  | TRUE
59 | bus_LV_4289-16_0_6_node_58 | 0.4 | n |  | TRUE
60 | bus_LV_4289-16_0_6_node_55 | 0.4 | n |  | TRUE
61 | bus_LV_4289-16_0_6_node_51 | 0.4 | n |  | TRUE
62 | bus_LV_4289-16_0_6_node_53 | 0.4 | n |  | TRUE
63 | bus_LV_4289-16_0_6_node_56 | 0.4 | n |  | TRUE
64 | bus_LV_4289-16_0_6_node_61 | 0.4 | n |  | TRUE
65 | bus_MV_617_0_node_16 | 20 | n |  | TRUE

## load
| name | bus | p_mw | q_mvar | const_z_percent | const_i_percent | sn_mva | scaling | in_service | type
0 | LV_4289-16_0_6_load_0 | 0 | 0.0089006 | 0.0022307 | 0 | 0 |  | 1 | TRUE | wye
1 | LV_4289-16_0_6_load_1 | 1 | 0.0080319 | 0.002013 | 0 | 0 |  | 1 | TRUE | wye
2 | LV_4289-16_0_6_load_29 | 5 | 0.01352 | 0.0033884 | 0 | 0 |  | 1 | TRUE | wye
3 | LV_4289-16_0_6_load_28 | 6 | 0.045035 | 0.011287 | 0 | 0 |  | 1 | TRUE | wye
4 | LV_4289-16_0_6_load_67 | 10 | 0.021838 | 0.0054732 | 0 | 0 |  | 1 | TRUE | wye
5 | LV_4289-16_0_6_load_65 | 12 | 0.0056765 | 0.0014227 | 0 | 0 |  | 1 | TRUE | wye
6 | LV_4289-16_0_6_load_66 | 13 | 0.0067251 | 0.0016855 | 0 | 0 |  | 1 | TRUE | wye
7 | LV_4289-16_0_6_load_64 | 14 | 0.015219 | 0.0038143 | 0 | 0 |  | 1 | TRUE | wye
8 | LV_4289-16_0_6_load_27 | 17 | 0.015389 | 0.0038568 | 0 | 0 |  | 1 | TRUE | wye
9 | LV_4289-16_0_6_load_26 | 19 | 0.0066426 | 0.0016648 | 0 | 0 |  | 1 | TRUE | wye
10 | LV_4289-16_0_6_load_72 | 22 | 0.060897 | 0.015262 | 0 | 0 |  | 1 | TRUE | wye
11 | LV_4289-16_0_6_load_59 | 24 | 0.035659 | 0.0089371 | 0 | 0 |  | 1 | TRUE | wye
12 | LV_4289-16_0_6_load_71 | 25 | 0.020844 | 0.005224 | 0 | 0 |  | 1 | TRUE | wye
13 | LV_4289-16_0_6_load_24 | 26 | 0.0070928 | 0.0017776 | 0 | 0 |  | 1 | TRUE | wye
14 | LV_4289-16_0_6_load_22 | 27 | 0.019655 | 0.0049261 | 0 | 0 |  | 1 | TRUE | wye
15 | LV_4289-16_0_6_load_21 | 28 | 0.025775 | 0.0064597 | 0 | 0 |  | 1 | TRUE | wye
16 | LV_4289-16_0_6_load_73 | 29 | 0.077783 | 0.019494 | 0 | 0 |  | 1 | TRUE | wye
17 | LV_4289-16_0_6_load_60 | 30 | 0.010609 | 0.0026589 | 0 | 0 |  | 1 | TRUE | wye
18 | LV_4289-16_0_6_load_40 | 31 | 0.0037355 | 0.0009362 | 0 | 0 |  | 1 | TRUE | wye
19 | LV_4289-16_0_6_load_41 | 32 | 0.0060154 | 0.0015076 | 0 | 0 |  | 1 | TRUE | wye
20 | LV_4289-16_0_6_load_50 | 33 | 0.0074258 | 0.0018611 | 0 | 0 |  | 1 | TRUE | wye
21 | LV_4289-16_0_6_load_68 | 34 | 0.008742 | 0.002191 | 0 | 0 |  | 1 | TRUE | wye
22 | LV_4289-16_0_6_load_69 | 35 | 0.0074178 | 0.0018591 | 0 | 0 |  | 1 | TRUE | wye
23 | LV_4289-16_0_6_load_70 | 36 | 0.0097106 | 0.0024337 | 0 | 0 |  | 1 | TRUE | wye
24 | LV_4289-16_0_6_load_36 | 38 | 0.021475 | 0.0053822 | 0 | 0 |  | 1 | TRUE | wye
25 | LV_4289-16_0_6_load_25 | 39 | 0.010062 | 0.0025219 | 0 | 0 |  | 1 | TRUE | wye
26 | LV_4289-16_0_6_load_30 | 40 | 0.0075127 | 0.0018829 | 0 | 0 |  | 1 | TRUE | wye
27 | LV_4289-16_0_6_load_31 | 41 | 0.0048479 | 0.001215 | 0 | 0 |  | 1 | TRUE | wye
28 | LV_4289-16_0_6_load_32 | 42 | 0.0099415 | 0.0024916 | 0 | 0 |  | 1 | TRUE | wye
29 | LV_4289-16_0_6_load_33 | 43 | 0.0049268 | 0.0012348 | 0 | 0 |  | 1 | TRUE | wye
30 | LV_4289-16_0_6_load_34 | 44 | 0.0073025 | 0.0018302 | 0 | 0 |  | 1 | TRUE | wye
31 | LV_4289-16_0_6_load_43 | 45 | 0.023221 | 0.0058197 | 0 | 0 |  | 1 | TRUE | wye
32 | LV_4289-16_0_6_load_42 | 46 | 0.0043807 | 0.0010979 | 0 | 0 |  | 1 | TRUE | wye
33 | LV_4289-16_0_6_load_44 | 47 | 0.0012709 | 0.00031851 | 0 | 0 |  | 1 | TRUE | wye
34 | LV_4289-16_0_6_load_45 | 48 | 0.0016672 | 0.00041784 | 0 | 0 |  | 1 | TRUE | wye
35 | LV_4289-16_0_6_load_35 | 49 | 0.0010929 | 0.00027391 | 0 | 0 |  | 1 | TRUE | wye
36 | LV_4289-16_0_6_load_37 | 50 | 0.01434 | 0.0035938 | 0 | 0 |  | 1 | TRUE | wye
37 | LV_4289-16_0_6_load_39 | 51 | 0.0010599 | 0.00026564 | 0 | 0 |  | 1 | TRUE | wye
38 | LV_4289-16_0_6_load_54 | 52 | 0.0022234 | 0.00055724 | 0 | 0 |  | 1 | TRUE | wye
39 | LV_4289-16_0_6_load_52 | 53 | 0.0020494 | 0.00051364 | 0 | 0 |  | 1 | TRUE | wye
40 | LV_4289-16_0_6_load_47 | 55 | 0.0024589 | 0.00061625 | 0 | 0 |  | 1 | TRUE | wye
41 | LV_4289-16_0_6_load_48 | 56 | 0.0018732 | 0.00046946 | 0 | 0 |  | 1 | TRUE | wye
42 | LV_4289-16_0_6_load_49 | 57 | 0.0030879 | 0.0007739 | 0 | 0 |  | 1 | TRUE | wye
43 | LV_4289-16_0_6_load_58 | 59 | 0.0079403 | 0.00199 | 0 | 0 |  | 1 | TRUE | wye
44 | LV_4289-16_0_6_load_55 | 60 | 0.0024368 | 0.00061072 | 0 | 0 |  | 1 | TRUE | wye
45 | LV_4289-16_0_6_load_51 | 61 | 0.0017059 | 0.00042754 | 0 | 0 |  | 1 | TRUE | wye
46 | LV_4289-16_0_6_load_56 | 63 | 0.0030393 | 0.00076173 | 0 | 0 |  | 1 | TRUE | wye
47 | LV_4289-16_0_6_load_61 | 64 | 0.015448 | 0.0038717 | 0 | 0 |  | 1 | TRUE | wye

## ext_grid
| name | bus | vm_pu | va_degree | slack_weight | in_service
0 |  | 63 | 1 | 0 | 1 | TRUE

## line
| name | std_type | from_bus | to_bus | length_km | r_ohm_per_km | x_ohm_per_km | c_nf_per_km | g_us_per_km | max_i_ka | df | parallel | type | in_service
0 | LV_4289-16_0_6_line_0 |  | 0 | 1 | 0.016359 | 0.125 | 0.08 | 261 | 0 | 0.364 | 1 | 1 | cs | TRUE
1 | LV_4289-16_0_6_line_1 |  | 1 | 2 | 0.00095799 | 0.125 | 0.08 | 261 | 0 | 0.364 | 1 | 1 | cs | TRUE
2 | LV_4289-16_0_6_line_2 |  | 2 | 3 | 0.009654 | 0.125 | 0.08 | 261 | 0 | 0.364 | 1 | 1 | cs | TRUE
3 | LV_4289-16_0_6_line_3 |  | 3 | 26 | 0.012726 | 0.125 | 0.08 | 261 | 0 | 0.364 | 1 | 1 | cs | TRUE
4 | LV_4289-16_0_6_line_4 |  | 3 | 27 | 0.016405 | 0.125 | 0.08 | 261 | 0 | 0.364 | 1 | 1 | cs | TRUE
5 | LV_4289-16_0_6_line_5 |  | 4 | 5 | 0.029173 | 0.125 | 0.08 | 261 | 0 | 0.364 | 1 | 3 | cs | TRUE
6 | LV_4289-16_0_6_line_6 |  | 4 | 6 | 0.0091241 | 0.125 | 0.08 | 261 | 0 | 0.364 | 1 | 2 | cs | TRUE
7 | LV_4289-16_0_6_line_7 |  | 5 | 7 | 0.018234 | 0.125 | 0.08 | 261 | 0 | 0.364 | 1 | 3 | cs | TRUE
8 | LV_4289-16_0_6_line_8 |  | 6 | 18 | 0.0098163 | 0.125 | 0.08 | 261 | 0 | 0.364 | 1 | 1 | cs | TRUE
9 | LV_4289-16_0_6_line_9 |  | 7 | 8 | 0.086392 | 0.125 | 0.08 | 261 | 0 | 0.364 | 1 | 3 | cs | TRUE
10 | LV_4289-16_0_6_line_10 |  | 8 | 9 | 0.004267 | 0.125 | 0.08 | 261 | 0 | 0.364 | 1 | 3 | cs | TRUE
11 | LV_4289-16_0_6_line_11 |  | 8 | 10 | 0.030913 | 0.125 | 0.08 | 261 | 0 | 0.364 | 1 | 1 | cs | TRUE
12 | LV_4289-16_0_6_line_12 |  | 9 | 30 | 0.011285 | 0.125 | 0.08 | 261 | 0 | 0.364 | 1 | 3 | cs | TRUE
13 | LV_4289-16_0_6_line_13 |  | 11 | 12 | 0.017441 | 0.125 | 0.08 | 261 | 0 | 0.364 | 1 | 1 | cs | TRUE
14 | LV_4289-16_0_6_line_14 |  | 11 | 13 | 0.0093863 | 0.125 | 0.08 | 261 | 0 | 0.364 | 1 | 1 | cs | TRUE
15 | LV_4289-16_0_6_line_15 |  | 11 | 14 | 0.013611 | 0.125 | 0.08 | 261 | 0 | 0.364 | 1 | 1 | cs | TRUE
16 | LV_4289-16_0_6_line_16 |  | 12 | 33 | 0.015368 | 0.125 | 0.08 | 261 | 0 | 0.364 | 1 | 1 | cs | TRUE
17 | LV_4289-16_0_6_line_17 |  | 13 | 34 | 0.015075 | 0.125 | 0.08 | 261 | 0 | 0.364 | 1 | 1 | cs | TRUE
18 | LV_4289-16_0_6_line_18 |  | 15 | 16 | 0.003049 | 0.125 | 0.08 | 261 | 0 | 0.364 | 1 | 1 | cs | TRUE
19 | LV_4289-16_0_6_line_19 |  | 15 | 17 | 0.02445 | 0.125 | 0.08 | 261 | 0 | 0.364 | 1 | 1 | cs | TRUE
20 | LV_4289-16_0_6_line_20 |  | 16 | 19 | 0.010026 | 0.125 | 0.08 | 261 | 0 | 0.364 | 1 | 1 | cs | TRUE
21 | LV_4289-16_0_6_line_21 |  | 16 | 18 | 0.090353 | 0.125 | 0.08 | 261 | 0 | 0.364 | 1 | 1 | cs | TRUE
22 | LV_4289-16_0_6_line_22 |  | 19 | 39 | 0.0030518 | 0.125 | 0.08 | 261 | 0 | 0.364 | 1 | 1 | cs | TRUE
23 | LV_4289-16_0_6_line_23 |  | 20 | 21 | 0.076621 | 0.125 | 0.08 | 261 | 0 | 0.364 | 1 | 2 | cs | TRUE
24 | LV_4289-16_0_6_line_24 |  | 20 | 22 | 0.044719 | 0.125 | 0.08 | 261 | 0 | 0.364 | 1 | 1 | cs | TRUE
25 | LV_4289-16_0_6_line_25 |  | 21 | 25 | 0.058036 | 0.125 | 0.08 | 261 | 0 | 0.364 | 1 | 1 | cs | TRUE
26 | LV_4289-16_0_6_line_26 |  | 21 | 23 | 0.088817 | 0.125 | 0.08 | 261 | 0 | 0.364 | 1 | 3 | cs | TRUE
27 | LV_4289-16_0_6_line_27 |  | 22 | 29 | 0.053423 | 0.125 | 0.08 | 261 | 0 | 0.364 | 1 | 1 | cs | TRUE
28 | LV_4289-16_0_6_line_28 |  | 23 | 24 | 0.011942 | 0.125 | 0.08 | 261 | 0 | 0.364 | 1 | 3 | cs | TRUE
29 | LV_4289-16_0_6_line_29 |  | 24 | 37 | 0.016013 | 0.125 | 0.08 | 261 | 0 | 0.364 | 1 | 3 | cs | TRUE
30 | LV_4289-16_0_6_line_30 |  | 26 | 39 | 0.013536 | 0.125 | 0.08 | 261 | 0 | 0.364 | 1 | 1 | cs | TRUE
31 | LV_4289-16_0_6_line_31 |  | 27 | 28 | 0.00068511 | 0.125 | 0.08 | 261 | 0 | 0.364 | 1 | 1 | cs | TRUE
32 | LV_4289-16_0_6_line_32 |  | 30 | 64 | 0.0052056 | 0.125 | 0.08 | 261 | 0 | 0.364 | 1 | 3 | cs | TRUE
33 | LV_4289-16_0_6_line_33 |  | 31 | 32 | 0.0097687 | 0.125 | 0.08 | 261 | 0 | 0.364 | 1 | 1 | cs | TRUE
34 | LV_4289-16_0_6_line_34 |  | 32 | 46 | 0.010746 | 0.125 | 0.08 | 261 | 0 | 0.364 | 1 | 1 | cs | TRUE
35 | LV_4289-16_0_6_line_35 |  | 33 | 54 | 0.011559 | 0.125 | 0.08 | 261 | 0 | 0.364 | 1 | 1 | cs | TRUE
36 | LV_4289-16_0_6_line_36 |  | 35 | 36 | 0.0034499 | 0.125 | 0.08 | 261 | 0 | 0.364 | 1 | 1 | cs | TRUE
37 | LV_4289-16_0_6_line_37 |  | 36 | 45 | 0.001828 | 0.125 | 0.08 | 261 | 0 | 0.364 | 1 | 1 | cs | TRUE
38 | LV_4289-16_0_6_line_38 |  | 37 | 38 | 0.020606 | 0.125 | 0.08 | 261 | 0 | 0.364 | 1 | 3 | cs | TRUE
39 | LV_4289-16_0_6_line_39 |  | 38 | 49 | 0.0011669 | 0.125 | 0.08 | 261 | 0 | 0.364 | 1 | 3 | cs | TRUE
40 | LV_4289-16_0_6_line_40 |  | 40 | 41 | 0.0084151 | 0.125 | 0.08 | 261 | 0 | 0.364 | 1 | 1 | cs | TRUE
41 | LV_4289-16_0_6_line_41 |  | 40 | 42 | 0.0044473 | 0.125 | 0.08 | 261 | 0 | 0.364 | 1 | 1 | cs | TRUE
42 | LV_4289-16_0_6_line_42 |  | 41 | 43 | 0.0084622 | 0.125 | 0.08 | 261 | 0 | 0.364 | 1 | 1 | cs | TRUE
43 | LV_4289-16_0_6_line_43 |  | 42 | 44 | 0.0053009 | 0.125 | 0.08 | 261 | 0 | 0.364 | 1 | 1 | cs | TRUE
44 | LV_4289-16_0_6_line_44 |  | 43 | 45 | 0.018653 | 0.125 | 0.08 | 261 | 0 | 0.364 | 1 | 1 | cs | TRUE
45 | LV_4289-16_0_6_line_45 |  | 43 | 46 | 0.010818 | 0.125 | 0.08 | 261 | 0 | 0.364 | 1 | 1 | cs | TRUE
46 | LV_4289-16_0_6_line_46 |  | 44 | 47 | 0.0081611 | 0.125 | 0.08 | 261 | 0 | 0.364 | 1 | 1 | cs | TRUE
47 | LV_4289-16_0_6_line_47 |  | 47 | 48 | 0.0070723 | 0.125 | 0.08 | 261 | 0 | 0.364 | 1 | 1 | cs | TRUE
48 | LV_4289-16_0_6_line_48 |  | 48 | 54 | 0.0076015 | 0.125 | 0.08 | 261 | 0 | 0.364 | 1 | 1 | cs | TRUE
49 | LV_4289-16_0_6_line_49 |  | 49 | 50 | 0.0023053 | 0.125 | 0.08 | 261 | 0 | 0.364 | 1 | 3 | cs | TRUE
50 | LV_4289-16_0_6_line_50 |  | 50 | 51 | 0.007583 | 0.125 | 0.08 | 261 | 0 | 0.364 | 1 | 3 | cs | TRUE
51 | LV_4289-16_0_6_line_51 |  | 51 | 52 | 0.0043878 | 0.125 | 0.08 | 261 | 0 | 0.364 | 1 | 3 | cs | TRUE
52 | LV_4289-16_0_6_line_52 |  | 52 | 53 | 0.0027434 | 0.125 | 0.08 | 261 | 0 | 0.364 | 1 | 3 | cs | TRUE
53 | LV_4289-16_0_6_line_53 |  | 53 | 61 | 0.0053945 | 0.125 | 0.08 | 261 | 0 | 0.364 | 1 | 3 | cs | TRUE
54 | LV_4289-16_0_6_line_54 |  | 54 | 55 | 0.0019828 | 0.125 | 0.08 | 261 | 0 | 0.364 | 1 | 1 | cs | TRUE
55 | LV_4289-16_0_6_line_55 |  | 55 | 56 | 0.010962 | 0.125 | 0.08 | 261 | 0 | 0.364 | 1 | 1 | cs | TRUE
56 | LV_4289-16_0_6_line_56 |  | 56 | 57 | 0.014674 | 0.125 | 0.08 | 261 | 0 | 0.364 | 1 | 1 | cs | TRUE
57 | LV_4289-16_0_6_line_57 |  | 57 | 58 | 4.801e-05 | 0.125 | 0.08 | 261 | 0 | 0.364 | 1 | 2 | cs | TRUE
58 | LV_4289-16_0_6_line_58 |  | 58 | 59 | 0.012821 | 0.125 | 0.08 | 261 | 0 | 0.364 | 1 | 1 | cs | TRUE
59 | LV_4289-16_0_6_line_59 |  | 58 | 60 | 0.013322 | 0.125 | 0.08 | 261 | 0 | 0.364 | 1 | 3 | cs | TRUE
60 | LV_4289-16_0_6_line_60 |  | 60 | 62 | 0.0069287 | 0.125 | 0.08 | 261 | 0 | 0.364 | 1 | 3 | cs | TRUE
61 | LV_4289-16_0_6_line_61 |  | 61 | 62 | 0.0050375 | 0.125 | 0.08 | 261 | 0 | 0.364 | 1 | 3 | cs | TRUE
62 | LV_4289-16_0_6_line_62 |  | 62 | 63 | 0.013177 | 0.125 | 0.08 | 261 | 0 | 0.364 | 1 | 3 | cs | TRUE
63 | LV_4289-16_0_6_line_63 |  | 63 | 64 | 0.013499 | 0.125 | 0.08 | 261 | 0 | 0.364 | 1 | 3 | cs | TRUE

## trafo
| name | std_type | hv_bus | lv_bus | sn_mva | vn_hv_kv | vn_lv_kv | vk_percent | vkr_percent | pfe_kw | i0_percent | shift_degree | tap_side | tap_neutral | tap_min | tap_max | tap_step_percent | tap_step_degree | tap_pos | tap_phase_shifter | parallel | df | in_service
0 | LV_4289-16_0_6_trafo_56 | 0.63 MVA 20/0.4 kV | 65 | 63 | 0.63 | 20 | 0.4 | 6 | 1.206 | 1.65 | 0.2619 | 150 | hv | 0 | -2 | 2 | 2.5 | 0 | 0 | FALSE | 1 | 1 | TRUE

## line_geodata
| x0 | y0 | x1 | y1 | x2 | y2 | x3 | y3 | x4 | y4 | x5 | y5 | x6 | y6 | x7 | y7 | x8 | y8
0 | 2638297.0574 | 1237750.6999 | 2638303.3208 | 1237735.587
1 | 2638303.3208 | 1237735.587 | 2638303.6876 | 1237734.702
2 | 2638307.7835 | 1237725.9562 | 2638303.6876 | 1237734.702
3 | 2638307.7835 | 1237725.9562 | 2638295.9647 | 1237721.2368
4 | 2638307.7835 | 1237725.9562 | 2638314.7341 | 1237711.0968
5 | 2638336.3957 | 1237665.8359 | 2638344.3512 | 1237647.4978 | 2638347.7282 | 1237647.0304 | 2638353.5022 | 1237647.1259
6 | 2638336.3957 | 1237665.8359 | 2638328.1115 | 1237662.0119
7 | 2638371.3993 | 1237650.4519 | 2638355.4435 | 1237647.158 | 2638353.5022 | 1237647.1259
8 | 2638319.1989 | 1237657.8978 | 2638328.1115 | 1237662.0119
9 | 2638319.1562 | 1237598.8267 | 2638338.5335 | 1237608.8469 | 2638348.5534 | 1237614.1148 | 2638378.7053 | 1237636.657 | 2638371.3993 | 1237650.4519
10 | 2638319.1562 | 1237598.8267 | 2638320.6345 | 1237594.8226
11 | 2638319.1562 | 1237598.8267 | 2638318.2228 | 1237601.6336 | 2638312.6796 | 1237610.7147 | 2638298.575 | 1237620.76
12 | 2638320.6345 | 1237594.8226 | 2638310.2862 | 1237590.3203
13 | 2638340.847 | 1237555.1278 | 2638325.4179 | 1237546.9952
14 | 2638340.847 | 1237555.1278 | 2638345.899 | 1237547.2169
15 | 2638340.847 | 1237555.1278 | 2638334.0425 | 1237566.9159
16 | 2638325.4179 | 1237546.9952 | 2638311.8226 | 1237539.8293
17 | 2638345.899 | 1237547.2169 | 2638354.0125 | 1237534.5119
18 | 2638271.2488 | 1237711.3673 | 2638270.0506 | 1237714.1724
19 | 2638270.0506 | 1237714.1724 | 2638262.5847 | 1237737.455
20 | 2638271.2488 | 1237711.3673 | 2638280.5601 | 1237715.0854
21 | 2638271.2488 | 1237711.3673 | 2638284.1294 | 1237681.1866 | 2638298.6487 | 1237649.1265 | 2638319.1989 | 1237657.8978
22 | 2638280.5601 | 1237715.0854 | 2638283.3942 | 1237716.2171
23 | 2638194.576 | 1237564.7814 | 2638198.0151 | 1237566.4156 | 2638206.6847 | 1237568.7506 | 2638215.5851 | 1237572.8437 | 2638218.2131 | 1237566.5121 | 2638236.89 | 1237523.1825
24 | 2638236.89 | 1237523.1825 | 2638230.584 | 1237516.7935 | 2638228.5598 | 1237513.9342 | 2638227.9222 | 1237510.7392 | 2638228.6297 | 1237507.7752 | 2638231.067 | 1237502.8545 | 2638240.1482 | 1237484.5395
25 | 2638194.576 | 1237564.7814 | 2638221.1302 | 1237513.1762
26 | 2638194.576 | 1237564.7814 | 2638198.0151 | 1237566.4156 | 2638206.6847 | 1237568.7506 | 2638215.5851 | 1237572.8437 | 2638210.0868 | 1237587.9179 | 2638206.8922 | 1237598.8376 | 2638204.7885 | 1237606.0064 | 2638218.1158 | 1237609.8612 | 2638234.8552 | 1237614.8497
27 | 2638240.1482 | 1237484.5395 | 2638242.2113 | 1237480.3786 | 2638249.7552 | 1237467.2187 | 2638255.435 | 1237460.4176 | 2638256.569 | 1237459.3576 | 2638273.5223 | 1237443.525
28 | 2638234.8552 | 1237614.8497 | 2638246.2993 | 1237618.2624
29 | 2638261.6441 | 1237622.8382 | 2638246.2993 | 1237618.2624
30 | 2638295.9647 | 1237721.2368 | 2638283.3942 | 1237716.2171
31 | 2638314.7341 | 1237711.0968 | 2638315.0244 | 1237710.4762
32 | 2638310.2862 | 1237590.3203 | 2638305.5128 | 1237588.2435
33 | 2638353.2002 | 1237472.6818 | 2638346.3917 | 1237479.6869
34 | 2638338.9016 | 1237487.3932 | 2638346.3917 | 1237479.6869
35 | 2638301.5969 | 1237534.4395 | 2638311.8226 | 1237539.8293
36 | 2638352.1473 | 1237507.0095 | 2638349.1508 | 1237505.2999
37 | 2638347.563 | 1237504.3941 | 2638349.1508 | 1237505.2999
38 | 2638261.6441 | 1237622.8382 | 2638265.6686 | 1237613.4471 | 2638269.7658 | 1237603.9001
39 | 2638270.226 | 1237602.8278 | 2638269.7658 | 1237603.9001
40 | 2638325.4641 | 1237501.2196 | 2638322.0096 | 1237504.7744 | 2638319.988 | 1237507.5802
41 | 2638317.3882 | 1237511.1884 | 2638319.988 | 1237507.5802
42 | 2638331.3616 | 1237495.1508 | 2638325.4641 | 1237501.2196
43 | 2638314.2893 | 1237515.4893 | 2638317.3882 | 1237511.1884
44 | 2638331.3616 | 1237495.1508 | 2638347.563 | 1237504.3941
45 | 2638331.3616 | 1237495.1508 | 2638338.9016 | 1237487.3932
46 | 2638309.5185 | 1237522.1106 | 2638314.2893 | 1237515.4893
47 | 2638309.5185 | 1237522.1106 | 2638305.3841 | 1237527.8486
48 | 2638301.5969 | 1237534.4395 | 2638305.3841 | 1237527.8486
49 | 2638270.226 | 1237602.8278 | 2638271.1351 | 1237600.7093
50 | 2638274.1257 | 1237593.7409 | 2638271.1351 | 1237600.7093
51 | 2638274.1257 | 1237593.7409 | 2638275.8561 | 1237589.7087
52 | 2638275.8561 | 1237589.7087 | 2638276.9381 | 1237587.1876
53 | 2638279.0655 | 1237582.2303 | 2638276.9381 | 1237587.1876
54 | 2638301.5969 | 1237534.4395 | 2638300.6397 | 1237536.1759
55 | 2638300.6397 | 1237536.1759 | 2638295.3475 | 1237545.7757
56 | 2638288.263 | 1237558.6268 | 2638295.3475 | 1237545.7757
57 | 2638288.2398 | 1237558.6688 | 2638288.263 | 1237558.6268
58 | 2638288.2398 | 1237558.6688 | 2638299.9713 | 1237563.8413
59 | 2638288.2398 | 1237558.6688 | 2638283.5114 | 1237571.1236
60 | 2638281.0521 | 1237577.6012 | 2638283.5114 | 1237571.1236
61 | 2638281.0521 | 1237577.6012 | 2638279.0655 | 1237582.2303
62 | 2638281.0521 | 1237577.6012 | 2638293.1347 | 1237582.858
63 | 2638293.1347 | 1237582.858 | 2638305.5128 | 1237588.2435

## bus_geodata
| x | y | coords
0 | 2638297.0574 | 1237750.6999
1 | 2638303.3208 | 1237735.587
2 | 2638303.6876 | 1237734.702
3 | 2638307.7835 | 1237725.9562
4 | 2638336.3957 | 1237665.8359
5 | 2638353.5022 | 1237647.1259
6 | 2638328.1115 | 1237662.0119
7 | 2638371.3993 | 1237650.4519
8 | 2638319.1562 | 1237598.8267
9 | 2638320.6345 | 1237594.8226
10 | 2638298.575 | 1237620.76
11 | 2638340.847 | 1237555.1278
12 | 2638325.4179 | 1237546.9952
13 | 2638345.899 | 1237547.2169
14 | 2638334.0425 | 1237566.9159
15 | 2638270.0506 | 1237714.1724
16 | 2638271.2488 | 1237711.3673
17 | 2638262.5847 | 1237737.455
18 | 2638319.1989 | 1237657.8978
19 | 2638280.5601 | 1237715.0854
20 | 2638236.89 | 1237523.1825
21 | 2638194.576 | 1237564.7814
22 | 2638240.1482 | 1237484.5395
23 | 2638234.8552 | 1237614.8497
24 | 2638246.2993 | 1237618.2624
25 | 2638221.1302 | 1237513.1762
26 | 2638295.9647 | 1237721.2368
27 | 2638314.7341 | 1237711.0968
28 | 2638315.0244 | 1237710.4762
29 | 2638273.5223 | 1237443.525
30 | 2638310.2862 | 1237590.3203
31 | 2638353.2002 | 1237472.6818
32 | 2638346.3917 | 1237479.6869
33 | 2638311.8226 | 1237539.8293
34 | 2638354.0125 | 1237534.5119
35 | 2638352.1473 | 1237507.0095
36 | 2638349.1508 | 1237505.2999
37 | 2638261.6441 | 1237622.8382
38 | 2638269.7658 | 1237603.9001
39 | 2638283.3942 | 1237716.2171
40 | 2638319.988 | 1237507.5802
41 | 2638325.4641 | 1237501.2196
42 | 2638317.3882 | 1237511.1884
43 | 2638331.3616 | 1237495.1508
44 | 2638314.2893 | 1237515.4893
45 | 2638347.563 | 1237504.3941
46 | 2638338.9016 | 1237487.3932
47 | 2638309.5185 | 1237522.1106
48 | 2638305.3841 | 1237527.8486
49 | 2638270.226 | 1237602.8278
50 | 2638271.1351 | 1237600.7093
51 | 2638274.1257 | 1237593.7409
52 | 2638275.8561 | 1237589.7087
53 | 2638276.9381 | 1237587.1876
54 | 2638301.5969 | 1237534.4395
55 | 2638300.6397 | 1237536.1759
56 | 2638295.3475 | 1237545.7757
57 | 2638288.263 | 1237558.6267
58 | 2638288.2398 | 1237558.6688
59 | 2638299.9713 | 1237563.8413
60 | 2638283.5114 | 1237571.1236
61 | 2638279.0655 | 1237582.2303
62 | 2638281.0521 | 1237577.6012
63 | 2638293.1347 | 1237582.858
64 | 2638305.5128 | 1237588.2435
65 | 2638281.0521 | 1237577.6012

## line_std_types
| c_nf_per_km | r_ohm_per_km | x_ohm_per_km | max_i_ka | type | q_mm2 | alpha | voltage_rating
NAYY 4x50 SE | 210 | 0.642 | 0.083 | 0.142 | cs | 50 | 0.00403 | LV
NAYY 4x120 SE | 264 | 0.225 | 0.08 | 0.242 | cs | 120 | 0.00403 | LV
NAYY 4x150 SE | 261 | 0.208 | 0.08 | 0.27 | cs | 150 | 0.00403 | LV
NA2XS2Y 1x95 RM/25 12/20 kV | 216 | 0.313 | 0.132 | 0.252 | cs | 95 | 0.00403 | MV
NA2XS2Y 1x185 RM/25 12/20 kV | 273 | 0.161 | 0.117 | 0.362 | cs | 185 | 0.00403 | MV
NA2XS2Y 1x240 RM/25 12/20 kV | 304 | 0.122 | 0.112 | 0.421 | cs | 240 | 0.00403 | MV
NA2XS2Y 1x95 RM/25 6/10 kV | 315 | 0.313 | 0.123 | 0.249 | cs | 95 | 0.00403 | MV
NA2XS2Y 1x185 RM/25 6/10 kV | 406 | 0.161 | 0.11 | 0.358 | cs | 185 | 0.00403 | MV
NA2XS2Y 1x240 RM/25 6/10 kV | 456 | 0.122 | 0.105 | 0.416 | cs | 240 | 0.00403 | MV
NA2XS2Y 1x150 RM/25 12/20 kV | 250 | 0.206 | 0.116 | 0.319 | cs | 150 | 0.00403 | MV
NA2XS2Y 1x120 RM/25 12/20 kV | 230 | 0.253 | 0.119 | 0.283 | cs | 120 | 0.00403 | MV
NA2XS2Y 1x70 RM/25 12/20 kV | 190 | 0.443 | 0.132 | 0.22 | cs | 70 | 0.00403 | MV
NA2XS2Y 1x150 RM/25 6/10 kV | 360 | 0.206 | 0.11 | 0.315 | cs | 150 | 0.00403 | MV
NA2XS2Y 1x120 RM/25 6/10 kV | 340 | 0.253 | 0.113 | 0.28 | cs | 120 | 0.00403 | MV
NA2XS2Y 1x70 RM/25 6/10 kV | 280 | 0.443 | 0.123 | 0.217 | cs | 70 | 0.00403 | MV
N2XS(FL)2Y 1x120 RM/35 64/110 kV | 112 | 0.153 | 0.166 | 0.366 | cs | 120 | 0.00393 | HV
N2XS(FL)2Y 1x185 RM/35 64/110 kV | 125 | 0.099 | 0.156 | 0.457 | cs | 185 | 0.00393 | HV
N2XS(FL)2Y 1x240 RM/35 64/110 kV | 135 | 0.075 | 0.149 | 0.526 | cs | 240 | 0.00393 | HV
N2XS(FL)2Y 1x300 RM/35 64/110 kV | 144 | 0.06 | 0.144 | 0.588 | cs | 300 | 0.00393 | HV
15-AL1/3-ST1A 0.4 | 11 | 1.8769 | 0.35 | 0.105 | ol | 16 | 0.00403 | LV
24-AL1/4-ST1A 0.4 | 11.25 | 1.2012 | 0.335 | 0.14 | ol | 24 | 0.00403 | LV
48-AL1/8-ST1A 0.4 | 12.2 | 0.5939 | 0.3 | 0.21 | ol | 48 | 0.00403 | LV
94-AL1/15-ST1A 0.4 | 13.2 | 0.306 | 0.29 | 0.35 | ol | 94 | 0.00403 | LV
34-AL1/6-ST1A 10.0 | 9.7 | 0.8342 | 0.36 | 0.17 | ol | 34 | 0.00403 | MV
48-AL1/8-ST1A 10.0 | 10.1 | 0.5939 | 0.35 | 0.21 | ol | 48 | 0.00403 | MV
70-AL1/11-ST1A 10.0 | 10.4 | 0.4132 | 0.339 | 0.29 | ol | 70 | 0.00403 | MV
94-AL1/15-ST1A 10.0 | 10.75 | 0.306 | 0.33 | 0.35 | ol | 94 | 0.00403 | MV
122-AL1/20-ST1A 10.0 | 11.1 | 0.2376 | 0.323 | 0.41 | ol | 122 | 0.00403 | MV
149-AL1/24-ST1A 10.0 | 11.25 | 0.194 | 0.315 | 0.47 | ol | 149 | 0.00403 | MV
34-AL1/6-ST1A 20.0 | 9.15 | 0.8342 | 0.382 | 0.17 | ol | 34 | 0.00403 | MV
48-AL1/8-ST1A 20.0 | 9.5 | 0.5939 | 0.372 | 0.21 | ol | 48 | 0.00403 | MV
70-AL1/11-ST1A 20.0 | 9.7 | 0.4132 | 0.36 | 0.29 | ol | 70 | 0.00403 | MV
94-AL1/15-ST1A 20.0 | 10 | 0.306 | 0.35 | 0.35 | ol | 94 | 0.00403 | MV
122-AL1/20-ST1A 20.0 | 10.3 | 0.2376 | 0.344 | 0.41 | ol | 122 | 0.00403 | MV
149-AL1/24-ST1A 20.0 | 10.5 | 0.194 | 0.337 | 0.47 | ol | 149 | 0.00403 | MV
184-AL1/30-ST1A 20.0 | 10.75 | 0.1571 | 0.33 | 0.535 | ol | 184 | 0.00403 | MV
243-AL1/39-ST1A 20.0 | 11 | 0.1188 | 0.32 | 0.645 | ol | 243 | 0.00403 | MV
48-AL1/8-ST1A 110.0 | 8 | 0.5939 | 0.46 | 0.21 | ol | 48 | 0.00403 | HV
70-AL1/11-ST1A 110.0 | 8.4 | 0.4132 | 0.45 | 0.29 | ol | 70 | 0.00403 | HV
94-AL1/15-ST1A 110.0 | 8.65 | 0.306 | 0.44 | 0.35 | ol | 94 | 0.00403 | HV
122-AL1/20-ST1A 110.0 | 8.5 | 0.2376 | 0.43 | 0.41 | ol | 122 | 0.00403 | HV
149-AL1/24-ST1A 110.0 | 8.75 | 0.194 | 0.41 | 0.47 | ol | 149 | 0.00403 | HV
184-AL1/30-ST1A 110.0 | 8.8 | 0.1571 | 0.4 | 0.535 | ol | 184 | 0.00403 | HV
243-AL1/39-ST1A 110.0 | 9 | 0.1188 | 0.39 | 0.645 | ol | 243 | 0.00403 | HV
305-AL1/39-ST1A 110.0 | 9.2 | 0.0949 | 0.38 | 0.74 | ol | 305 | 0.00403 | HV
490-AL1/64-ST1A 110.0 | 9.75 | 0.059 | 0.37 | 0.96 | ol | 490 | 0.00403 | HV
679-AL1/86-ST1A 110.0 | 9.95 | 0.042 | 0.36 | 1.15 | ol | 679 | 0.00403 | HV
490-AL1/64-ST1A 220.0 | 10 | 0.059 | 0.285 | 0.96 | ol | 490 | 0.00403 | HV
679-AL1/86-ST1A 220.0 | 11.7 | 0.042 | 0.275 | 1.15 | ol | 679 | 0.00403 | HV
490-AL1/64-ST1A 380.0 | 11 | 0.059 | 0.253 | 0.96 | ol | 490 | 0.00403 | HV
679-AL1/86-ST1A 380.0 | 14.6 | 0.042 | 0.25 | 1.15 | ol | 679 | 0.00403 | HV

## trafo_std_types
| i0_percent | pfe_kw | vkr_percent | sn_mva | vn_lv_kv | vn_hv_kv | vk_percent | shift_degree | vector_group | tap_side | tap_neutral | tap_min | tap_max | tap_step_degree | tap_step_percent | tap_phase_shifter
160 MVA 380/110 kV | 0.06 | 60 | 0.25 | 160 | 110 | 380 | 12.2 | 0 | Yy0 | hv | 0 | -9 | 9 | 0 | 1.5 | FALSE
100 MVA 220/110 kV | 0.06 | 55 | 0.26 | 100 | 110 | 220 | 12 | 0 | Yy0 | hv | 0 | -9 | 9 | 0 | 1.5 | FALSE
63 MVA 110/20 kV | 0.04 | 22 | 0.32 | 63 | 20 | 110 | 18 | 150 | YNd5 | hv | 0 | -9 | 9 | 0 | 1.5 | FALSE
40 MVA 110/20 kV | 0.05 | 18 | 0.34 | 40 | 20 | 110 | 16.2 | 150 | YNd5 | hv | 0 | -9 | 9 | 0 | 1.5 | FALSE
25 MVA 110/20 kV | 0.07 | 14 | 0.41 | 25 | 20 | 110 | 12 | 150 | YNd5 | hv | 0 | -9 | 9 | 0 | 1.5 | FALSE
63 MVA 110/10 kV | 0.04 | 22 | 0.32 | 63 | 10 | 110 | 18 | 150 | YNd5 | hv | 0 | -9 | 9 | 0 | 1.5 | FALSE
40 MVA 110/10 kV | 0.05 | 18 | 0.34 | 40 | 10 | 110 | 16.2 | 150 | YNd5 | hv | 0 | -9 | 9 | 0 | 1.5 | FALSE
25 MVA 110/10 kV | 0.07 | 14 | 0.41 | 25 | 10 | 110 | 12 | 150 | YNd5 | hv | 0 | -9 | 9 | 0 | 1.5 | FALSE
0.25 MVA 20/0.4 kV | 0.32 | 0.8 | 1.44 | 0.25 | 0.4 | 20 | 6 | 150 | Yzn5 | hv | 0 | -2 | 2 | 0 | 2.5 | FALSE
0.4 MVA 20/0.4 kV | 0.3375 | 1.35 | 1.425 | 0.4 | 0.4 | 20 | 6 | 150 | Dyn5 | hv | 0 | -2 | 2 | 0 | 2.5 | FALSE
0.63 MVA 20/0.4 kV | 0.2619 | 1.65 | 1.206 | 0.63 | 0.4 | 20 | 6 | 150 | Dyn5 | hv | 0 | -2 | 2 | 0 | 2.5 | FALSE
0.25 MVA 10/0.4 kV | 0.24 | 0.6 | 1.2 | 0.25 | 0.4 | 10 | 4 | 150 | Dyn5 | hv | 0 | -2 | 2 | 0 | 2.5 | FALSE
0.4 MVA 10/0.4 kV | 0.2375 | 0.95 | 1.325 | 0.4 | 0.4 | 10 | 4 | 150 | Dyn5 | hv | 0 | -2 | 2 | 0 | 2.5 | FALSE
0.63 MVA 10/0.4 kV | 0.1873 | 1.18 | 1.0794 | 0.63 | 0.4 | 10 | 4 | 150 | Dyn5 | hv | 0 | -2 | 2 | 0 | 2.5 | FALSE

## trafo3w_std_types
| sn_hv_mva | sn_mv_mva | sn_lv_mva | vn_hv_kv | vn_mv_kv | vn_lv_kv | vk_hv_percent | vk_mv_percent | vk_lv_percent | vkr_hv_percent | vkr_mv_percent | vkr_lv_percent | pfe_kw | i0_percent | shift_mv_degree | shift_lv_degree | vector_group | tap_side | tap_neutral | tap_min | tap_max | tap_step_percent
63/25/38 MVA 110/20/10 kV | 63 | 25 | 38 | 110 | 20 | 10 | 10.4 | 10.4 | 10.4 | 0.28 | 0.32 | 0.35 | 35 | 0.89 | 0 | 0 | YN0yn0yn0 | hv | 0 | -10 | 10 | 1.2
63/25/38 MVA 110/10/10 kV | 63 | 25 | 38 | 110 | 10 | 10 | 10.4 | 10.4 | 10.4 | 0.28 | 0.32 | 0.35 | 35 | 0.89 | 0 | 0 | YN0yn0yn0 | hv | 0 | -10 | 10 | 1.2

## fuse_std_types
| fuse_type | i_rated_a | t_avg | t_min | t_total | x_avg | x_min | x_total
HV 100A | HV 100A | 100 | 0 | [10.0, 3.64, 0.854, 0.281, 0.1, 0.0531, 0.022, 0.01] | [10.0, 4.267, 1.21, 0.403, 0.1, 0.058, 0.022, 0.01] | 0 | [300.0, 350.0, 450.0, 550.0, 700.0, 850.0, 1200.0, 1752.0] | [600.0, 700.0, 900.0, 1150.0, 1665.0, 2000.0, 3000.0, 4313.0]
HV 10A | HV 10A | 10 | 0 | [10.0, 1675.0, 0.344, 0.156, 0.1, 0.0417, 0.0171, 0.01] | [10.0, 1.3, 0.3, 0.155, 0.1, 0.0555, 0.023, 0.01] | 0 | [30.0, 32.0, 35.0, 37.0, 39.0, 50.0, 70.0, 88.0] | [60.0, 70.0, 80.0, 87.0, 94.0, 110.0, 150.0, 216.0]
HV 125A | HV 125A | 125 | 0 | [10.0, 1.82, 0.344, 0.1, 0.0467, 0.0269, 0.01] | [10.0, 2.478, 0.426, 0.1, 0.0427, 0.0211, 0.01] | 0 | [375.0, 500.0, 700.0, 925.0, 1200.0, 1500.0, 2341.0] | [750.0, 1000.0, 1500.0, 2200.0, 3000.0, 4000.0, 5765.0]
HV 160A | HV 160A | 160 | 0 | [10.0, 4.15, 1.03, 0.198, 0.1, 0.051, 0.0172, 0.01] | [10.0, 2.3, 0.734, 0.274, 0.1, 0.046, 0.0177, 0.01] | 0 | [480.0, 550.0, 700.0, 1000.0, 1260.0, 1600.0, 2500.0, 3227.0] | [960.0, 1300.0, 1700.0, 2200.0, 2996.0, 4000.0, 6000.0, 7946.0]
HV 16A | HV 16A | 16 | 0 | [10.0, 0.352, 0.164, 0.1, 0.0649, 0.0342, 0.01] | [10.0, 2.34, 0.722, 0.181, 0.1, 0.055, 0.0296, 0.01] | 0 | [48.0, 60.0, 65.0, 71.0, 80.0, 100.0, 162.0] | [96.0, 110.0, 125.0, 150.0, 168.0, 200.0, 250.0, 398.0]
HV 200A | HV 200A | 200 | 0 | [10.0, 4.267, 1.21, 0.403, 0.1, 0.058, 0.022, 0.01] | [10.0, 3.73, 1.654, 0.328, 0.1, 0.0531, 0.019, 0.01] | 0 | [600.0, 700.0, 900.0, 1150.0, 1665.0, 2000.0, 3000.0, 4313.0] | [1200.0, 1500.0, 1800.0, 2700.0, 3960.0, 5000.0, 7500.0, 10620.0]
HV 20A | HV 20A | 20 | 0 | [10.0, 1.3, 0.3, 0.155, 0.1, 0.0555, 0.023, 0.01] | [10.0, 1.3, 0.161, 0.1, 0.0611, 0.0399, 0.0141, 0.01] | 0 | [60.0, 70.0, 80.0, 87.0, 94.0, 110.0, 150.0, 216.0] | [120.0, 150.0, 200.0, 223.0, 260.0, 300.0, 450.0, 532.0]
HV 25A | HV 25A | 25 | 0 | [10.0, 2.512, 0.833, 0.299, 0.1, 0.0372, 0.0223, 0.01] | [10.0, 3.125, 0.597, 0.198, 0.1, 0.0378, 0.022, 0.01] | 0 | [75.0, 82.0, 90.0, 100.0, 124.0, 170.0, 200.0, 289.0] | [150.0, 170.0, 210.0, 250.0, 294.0, 400.0, 500.0, 711.0]
HV 31.5A | HV 31.5A | 31.5 | 0 | [10.0, 2.34, 0.722, 0.181, 0.1, 0.055, 0.0296, 0.01] | [10.0, 2.84, 0.368, 0.164, 0.1, 0.0621, 0.0378, 0.0195, 0.01] | 0 | [95.0, 110.0, 125.0, 150.0, 165.0, 200.0, 250.0, 390.0] | [189.0, 220.0, 300.0, 350.0, 393.0, 450.0, 530.0, 700.0, 960.0]
HV 40A | HV 40A | 40 | 0 | [10.0, 1.3, 0.161, 0.1, 0.0611, 0.0399, 0.0141, 0.01] | [10.0, 2.05, 0.369, 0.198, 0.1, 0.051, 0.0298, 0.01] | 0 | [120.0, 150.0, 200.0, 223.0, 260.0, 300.0, 450.0, 532.0] | [240.0, 300.0, 400.0, 450.0, 530.0, 650.0, 800.0, 1311.0]
HV 50A | HV 50A | 50 | 0 | [10.0, 3.215, 0.597, 0.198, 0.1, 0.0378, 0.022, 0.01] | [10.0, 3.64, 0.854, 0.281, 0.1, 0.0531, 0.022, 0.01] | 0 | [150.0, 170.0, 210.0, 250.0, 294.0, 400.0, 500.0, 711.0] | [300.0, 350.0, 450.0, 550.0, 700.0, 850.0, 1200.0, 1752.0]
HV 6.3A | HV 6.3A | 6.3 | 0 | [10.0, 1.39, 0.344, 0.168, 0.1, 0.056, 0.0263, 0.01] | [10.0, 1.711, 0.516, 0.198, 0.1, 0.0634, 0.0303, 0.01] | 0 | [19.0, 19.5, 20.4, 20.8, 22.0, 25.0, 32.0, 48.0] | [38.0, 40.0, 43.0, 48.0, 53.0, 60.0, 75.0, 118.0]
HV 63A | HV 63A | 63 | 0 | [10.0, 2.84, 0.368, 0.164, 0.1, 0.0621, 0.0378, 0.0195, 0.01] | [10.0, 1.82, 0.344, 0.1, 0.0467, 0.0269, 0.01] | 0 | [189.0, 220.0, 300.0, 350.0, 393.0, 450.0, 530.0, 700.0, 961.0] | [378.0, 500.0, 700.0, 934.0, 1200.0, 1500.0, 2366.0]
HV 80A | HV 80A | 80 | 0 | [10.0, 2.05, 0.369, 0.198, 0.1, 0.051, 0.0298, 0.01] | [10.0, 4.15, 1.03, 0.198, 0.1, 0.051, 0.0172, 0.01] | 0 | [240.0, 300.0, 400.0, 450.0, 530.0, 650.0, 800.0, 1311.0] | [480.0, 550.0, 700.0, 1000.0, 1260.0, 1600.0, 2500.0, 3227.0]
Siemens NH-1-100 | Siemens NH-1-100 | 100 | [5400.0, 2000.0, 400.0, 20.0, 1.0, 0.2, 0.012, 0.004] | 0 | 0 | [150.0, 190.0, 250.0, 430.0, 900.0, 1250.0, 2700.0, 3600.0] | 0 | 0
Siemens NH-1-125 | Siemens NH-1-125 | 125 | [4800.0, 120.0, 7.0, 0.1, 0.004] | 0 | 0 | [180.0, 400.0, 740.0, 2000.0, 4250.0] | 0 | 0
Siemens NH-1-16 | Siemens NH-1-16 | 16 | [4000.0, 400.0, 2.0, 0.1, 0.04, 0.01] | 0 | 0 | [26.0, 35.0, 75.0, 150.0, 200.0, 300.0] | 0 | 0
Siemens NH-1-160 | Siemens NH-1-160 | 160 | [4800.0, 120.0, 7.0, 0.1, 0.004] | 0 | 0 | [210.0, 500.0, 900.0, 2300.0, 5000.0] | 0 | 0
Siemens NH-1-25 | Siemens NH-1-25 | 25 | [4000.0, 1000.0, 10.0, 0.2, 0.02, 0.01] | 0 | 0 | [40.0, 50.0, 100.0, 210.0, 400.0, 500.0] | 0 | 0
Siemens NH-1-50 | Siemens NH-1-50 | 50 | [4000.0, 40.0, 4.0, 1.0, 0.02, 0.01] | 0 | 0 | [86.0, 200.0, 300.0, 400.0, 1000.0, 1280.0] | 0 | 0
Siemens NH-1-63 | Siemens NH-1-63 | 63 | [4000.0, 100.0, 10.0, 2.0, 0.04, 0.01] | 0 | 0 | [100.0, 200.0, 300.0, 400.0, 1000.0, 1500.0] | 0 | 0
Siemens NH-1-80 | Siemens NH-1-80 | 80 | [4800.0, 120.0, 7.0, 0.1, 0.01] | 0 | 0 | [150.58, 250.0, 450.0, 1150.0, 2470.0] | 0 | 0
Siemens NH-2-1000 | Siemens NH-2-1000 | 1000 | [4800.0, 120.0, 7.0, 0.1, 0.004] | 0 | 0 | [1900.0, 3500.0, 8400.0, 24000.0, 52000.0] | 0 | 0
Siemens NH-2-200 | Siemens NH-2-200 | 200 | [4800.0, 120.0, 7.0, 0.1, 0.004] | 0 | 0 | [280.0, 650.0, 1200.0, 3000.0, 7000.0] | 0 | 0
Siemens NH-2-224 | Siemens NH-2-224 | 224 | [4800.0, 120.0, 7.0, 0.2, 0.04, 0.004] | 0 | 0 | [400.0, 750.0, 1453.0, 3025.0, 4315.0, 7600.0] | 0 | 0
Siemens NH-2-250 | Siemens NH-2-250 | 250 | [4800.0, 120.0, 7.0, 0.1, 0.004] | 0 | 0 | [450.0, 800.0, 1650.0, 4000.0, 8500.0] | 0 | 0
Siemens NH-2-315 | Siemens NH-2-315 | 315 | [4800.0, 120.0, 7.0, 0.1, 0.004] | 0 | 0 | [550.0, 920.0, 1900.0, 5000.0, 11000.0] | 0 | 0
Siemens NH-2-355 | Siemens NH-2-355 | 355 | [4800.0, 120.0, 6.0, 0.1, 0.004] | 0 | 0 | [650.0, 1116.27, 2350.0, 5840.0, 12790.0] | 0 | 0
Siemens NH-2-400 | Siemens NH-2-400 | 400 | [4800.0, 120.0, 7.0, 0.1, 0.004] | 0 | 0 | [720.0, 1350.0, 2800.0, 6500.0, 15000.0] | 0 | 0
Siemens NH-2-425 | Siemens NH-2-425 | 425 | [4800.0, 120.0, 7.0, 0.1, 0.004] | 0 | 0 | [850.0, 1500.0, 3050.0, 7500.0, 16500.0] | 0 | 0
Siemens NH-2-630 | Siemens NH-2-630 | 630 | [4800.0, 120.0, 7.0, 0.1, 0.004] | 0 | 0 | [1200.0, 2000.0, 4800.0, 12000.0, 26000.0] | 0 | 0

## dtypes
| element | column | dtype
0 | bus | name | object
1 | bus | vn_kv | float64
2 | bus | type | object
3 | bus | zone | object
4 | bus | in_service | bool
5 | load | name | object
6 | load | bus | uint32
7 | load | p_mw | float64
8 | load | q_mvar | float64
9 | load | const_z_percent | float64
10 | load | const_i_percent | float64
11 | load | sn_mva | float64
12 | load | scaling | float64
13 | load | in_service | bool
14 | load | type | object
15 | ext_grid | name | object
16 | ext_grid | bus | uint32
17 | ext_grid | vm_pu | float64
18 | ext_grid | va_degree | float64
19 | ext_grid | slack_weight | float64
20 | ext_grid | in_service | bool
21 | line | name | object
22 | line | std_type | object
23 | line | from_bus | uint32
24 | line | to_bus | uint32
25 | line | length_km | float64
26 | line | r_ohm_per_km | float64
27 | line | x_ohm_per_km | float64
28 | line | c_nf_per_km | float64
29 | line | g_us_per_km | float64
30 | line | max_i_ka | float64
31 | line | df | float64
32 | line | parallel | uint32
33 | line | type | object
34 | line | in_service | bool
35 | trafo | name | object
36 | trafo | std_type | object
37 | trafo | hv_bus | uint32
38 | trafo | lv_bus | uint32
39 | trafo | sn_mva | float64
40 | trafo | vn_hv_kv | float64
41 | trafo | vn_lv_kv | float64
42 | trafo | vk_percent | float64
43 | trafo | vkr_percent | float64
44 | trafo | pfe_kw | float64
45 | trafo | i0_percent | float64
46 | trafo | shift_degree | float64
47 | trafo | tap_side | object
48 | trafo | tap_neutral | int32
49 | trafo | tap_min | int32
50 | trafo | tap_max | int32
51 | trafo | tap_step_percent | float64
52 | trafo | tap_step_degree | float64
53 | trafo | tap_pos | int32
54 | trafo | tap_phase_shifter | bool
55 | trafo | parallel | uint32
56 | trafo | df | float64
57 | trafo | in_service | bool
58 | line_geodata | coords | object
59 | bus_geodata | x | float64
60 | bus_geodata | y | float64
61 | bus_geodata | coords | object

## parameters
| version | format_version | converged | OPF_converged | name | f_hz | sn_mva
0 | 2.14.6 | 2.14.0 | FALSE | FALSE |  | 50 | 1