## bus
| name | vn_kv | type | zone | in_service
0 | bus_LV_4289-17_0_6_node_0 | 0.4 | n |  | TRUE
1 | bus_LV_4289-17_0_6_node_2 | 0.4 | n |  | TRUE
2 | bus_LV_4289-17_0_6_node_6 | 0.4 | n |  | TRUE
3 | bus_LV_4289-17_0_6_node_17 | 0.4 | n |  | TRUE
4 | bus_LV_4289-17_0_6_node_3 | 0.4 | n |  | TRUE
5 | bus_LV_4289-17_0_6_node_45 | 0.4 | n |  | TRUE
6 | bus_LV_4289-17_0_6_node_46 | 0.4 | n |  | TRUE
7 | bus_LV_4289-17_0_6_node_4 | 0.4 | n |  | TRUE
8 | bus_LV_4289-17_0_6_node_16 | 0.4 | n |  | TRUE
9 | bus_LV_4289-17_0_6_node_5 | 0.4 | n |  | TRUE
10 | bus_LV_4289-17_0_6_node_72 | 0.4 | n |  | TRUE
11 | bus_LV_4289-17_0_6_node_74 | 0.4 | n |  | TRUE
12 | bus_LV_4289-17_0_6_node_8 | 0.4 | n |  | TRUE
13 | bus_LV_4289-17_0_6_node_13 | 0.4 | n |  | TRUE
14 | bus_LV_4289-17_0_6_node_28 | 0.4 | n |  | TRUE
15 | bus_LV_4289-17_0_6_node_11 | 0.4 | n |  | TRUE
16 | bus_LV_4289-17_0_6_node_14 | 0.4 | n |  | TRUE
17 | bus_LV_4289-17_0_6_node_36 | 0.4 | n |  | TRUE
18 | bus_LV_4289-17_0_6_node_12 | 0.4 | n |  | TRUE
19 | bus_LV_4289-17_0_6_node_43 | 0.4 | n |  | TRUE
20 | bus_LV_4289-17_0_6_node_24 | 0.4 | n |  | TRUE
21 | bus_LV_4289-17_0_6_node_37 | 0.4 | n |  | TRUE
22 | bus_LV_4289-17_0_6_node_22 | 0.4 | n |  | TRUE
23 | bus_LV_4289-17_0_6_node_15 | 0.4 | n |  | TRUE
24 | bus_LV_4289-17_0_6_node_34 | 0.4 | n |  | TRUE
25 | bus_LV_4289-17_0_6_node_75 | 0.4 | n |  | TRUE
26 | bus_LV_4289-17_0_6_node_52 | 0.4 | n |  | TRUE
27 | bus_LV_4289-17_0_6_node_44 | 0.4 | n |  | TRUE
28 | bus_LV_4289-17_0_6_node_73 | 0.4 | n |  | TRUE
29 | bus_LV_4289-17_0_6_node_71 | 0.4 | n |  | TRUE
30 | bus_LV_4289-17_0_6_node_63 | 0.4 | n |  | TRUE
31 | bus_LV_4289-17_0_6_node_64 | 0.4 | n |  | TRUE
32 | bus_LV_4289-17_0_6_node_27 | 0.4 | n |  | TRUE
33 | bus_LV_4289-17_0_6_node_58 | 0.4 | n |  | TRUE
34 | bus_LV_4289-17_0_6_node_56 | 0.4 | n |  | TRUE
35 | bus_LV_4289-17_0_6_node_67 | 0.4 | n |  | TRUE
36 | bus_LV_4289-17_0_6_node_51 | 0.4 | n |  | TRUE
37 | bus_LV_4289-17_0_6_node_35 | 0.4 | n |  | TRUE
38 | bus_LV_4289-17_0_6_node_49 | 0.4 | n |  | TRUE
39 | bus_LV_4289-17_0_6_node_23 | 0.4 | n |  | TRUE
40 | bus_LV_4289-17_0_6_node_32 | 0.4 | n |  | TRUE
41 | bus_LV_4289-17_0_6_node_53 | 0.4 | n |  | TRUE
42 | bus_LV_4289-17_0_6_node_54 | 0.4 | n |  | TRUE
43 | bus_LV_4289-17_0_6_node_18 | 0.4 | n |  | TRUE
44 | bus_LV_4289-17_0_6_node_19 | 0.4 | n |  | TRUE
45 | bus_LV_4289-17_0_6_node_20 | 0.4 | n |  | TRUE
46 | bus_LV_4289-17_0_6_node_21 | 0.4 | n |  | TRUE
47 | bus_LV_4289-17_0_6_node_25 | 0.4 | n |  | TRUE
48 | bus_LV_4289-17_0_6_node_26 | 0.4 | n |  | TRUE
49 | bus_LV_4289-17_0_6_node_29 | 0.4 | n |  | TRUE
50 | bus_LV_4289-17_0_6_node_30 | 0.4 | n |  | TRUE
51 | bus_LV_4289-17_0_6_node_31 | 0.4 | n |  | TRUE
52 | bus_LV_4289-17_0_6_node_33 | 0.4 | n |  | TRUE
53 | bus_LV_4289-17_0_6_node_41 | 0.4 | n |  | TRUE
54 | bus_LV_4289-17_0_6_node_42 | 0.4 | n |  | TRUE
55 | bus_LV_4289-17_0_6_node_38 | 0.4 | n |  | TRUE
56 | bus_LV_4289-17_0_6_node_68 | 0.4 | n |  | TRUE
57 | bus_LV_4289-17_0_6_node_70 | 0.4 | n |  | TRUE
58 | bus_LV_4289-17_0_6_node_39 | 0.4 | n |  | TRUE
59 | bus_LV_4289-17_0_6_node_40 | 0.4 | n |  | TRUE
60 | bus_LV_4289-17_0_6_node_47 | 0.4 | n |  | TRUE
61 | bus_LV_4289-17_0_6_node_48 | 0.4 | n |  | TRUE
62 | bus_LV_4289-17_0_6_node_69 | 0.4 | n |  | TRUE
63 | bus_LV_4289-17_0_6_node_50 | 0.4 | n |  | TRUE
64 | bus_LV_4289-17_0_6_node_60 | 0.4 | n |  | TRUE
65 | bus_LV_4289-17_0_6_node_57 | 0.4 | n |  | TRUE
66 | bus_LV_4289-17_0_6_node_61 | 0.4 | n |  | TRUE
67 | bus_LV_4289-17_0_6_node_59 | 0.4 | n |  | TRUE
68 | bus_LV_4289-17_0_6_node_55 | 0.4 | n |  | TRUE
69 | bus_LV_4289-17_0_6_node_62 | 0.4 | n |  | TRUE
70 | bus_LV_4289-17_0_6_node_66 | 0.4 | n |  | TRUE
71 | bus_LV_4289-17_0_6_node_65 | 0.4 | n |  | TRUE
72 | bus_MV_617_0_node_105 | 20 | n |  | TRUE

## load
| name | bus | p_mw | q_mvar | const_z_percent | const_i_percent | sn_mva | scaling | in_service | type
0 | LV_4289-17_0_6_load_0 | 0 | 0.013228 | 0.0033152 | 0 | 0 |  | 1 | TRUE | wye
1 | LV_4289-17_0_6_load_17 | 3 | 0.013736 | 0.0034426 | 0 | 0 |  | 1 | TRUE | wye
2 | LV_4289-17_0_6_load_46 | 6 | 0.010087 | 0.0025279 | 0 | 0 |  | 1 | TRUE | wye
3 | LV_4289-17_0_6_load_74 | 11 | 0.014468 | 0.003626 | 0 | 0 |  | 1 | TRUE | wye
4 | LV_4289-17_0_6_load_28 | 14 | 0.01475 | 0.0036967 | 0 | 0 |  | 1 | TRUE | wye
5 | LV_4289-17_0_6_load_36 | 17 | 0.0054479 | 0.0013654 | 0 | 0 |  | 1 | TRUE | wye
6 | LV_4289-17_0_6_load_43 | 19 | 0.0084364 | 0.0021144 | 0 | 0 |  | 1 | TRUE | wye
7 | LV_4289-17_0_6_load_24 | 20 | 0.012163 | 0.0030482 | 0 | 0 |  | 1 | TRUE | wye
8 | LV_4289-17_0_6_load_37 | 21 | 0.016112 | 0.0040381 | 0 | 0 |  | 1 | TRUE | wye
9 | LV_4289-17_0_6_load_22 | 22 | 0.0046714 | 0.0011708 | 0 | 0 |  | 1 | TRUE | wye
10 | LV_4289-17_0_6_load_34 | 24 | 0.02345 | 0.0058771 | 0 | 0 |  | 1 | TRUE | wye
11 | LV_4289-17_0_6_load_75 | 25 | 0.02047 | 0.0051302 | 0 | 0 |  | 1 | TRUE | wye
12 | LV_4289-17_0_6_load_44 | 27 | 0.0073578 | 0.001844 | 0 | 0 |  | 1 | TRUE | wye
13 | LV_4289-17_0_6_load_73 | 28 | 0.019467 | 0.004879 | 0 | 0 |  | 1 | TRUE | wye
14 | LV_4289-17_0_6_load_71 | 29 | 0.015651 | 0.0039224 | 0 | 0 |  | 1 | TRUE | wye
15 | LV_4289-17_0_6_load_63 | 30 | 0.0040972 | 0.0010269 | 0 | 0 |  | 1 | TRUE | wye
16 | LV_4289-17_0_6_load_64 | 31 | 0.0034702 | 0.00086972 | 0 | 0 |  | 1 | TRUE | wye
17 | LV_4289-17_0_6_load_58 | 33 | 0.0053886 | 0.0013505 | 0 | 0 |  | 1 | TRUE | wye
18 | LV_4289-17_0_6_load_56 | 34 | 0.0034736 | 0.00087058 | 0 | 0 |  | 1 | TRUE | wye
19 | LV_4289-17_0_6_load_67 | 35 | 0.004485 | 0.001124 | 0 | 0 |  | 1 | TRUE | wye
20 | LV_4289-17_0_6_load_51 | 36 | 0.0029698 | 0.0007443 | 0 | 0 |  | 1 | TRUE | wye
21 | LV_4289-17_0_6_load_35 | 37 | 0.012067 | 0.0030242 | 0 | 0 |  | 1 | TRUE | wye
22 | LV_4289-17_0_6_load_49 | 38 | 0.0090895 | 0.002278 | 0 | 0 |  | 1 | TRUE | wye
23 | LV_4289-17_0_6_load_23 | 39 | 0.0058682 | 0.0014707 | 0 | 0 |  | 1 | TRUE | wye
24 | LV_4289-17_0_6_load_32 | 40 | 0.02242 | 0.005619 | 0 | 0 |  | 1 | TRUE | wye
25 | LV_4289-17_0_6_load_53 | 41 | 0.014006 | 0.0035102 | 0 | 0 |  | 1 | TRUE | wye
26 | LV_4289-17_0_6_load_54 | 42 | 0.010124 | 0.0025372 | 0 | 0 |  | 1 | TRUE | wye
27 | LV_4289-17_0_6_load_18 | 43 | 0.0088853 | 0.0022269 | 0 | 0 |  | 1 | TRUE | wye
28 | LV_4289-17_0_6_load_19 | 44 | 0.018076 | 0.0045304 | 0 | 0 |  | 1 | TRUE | wye
29 | LV_4289-17_0_6_load_20 | 45 | 0.0076007 | 0.0019049 | 0 | 0 |  | 1 | TRUE | wye
30 | LV_4289-17_0_6_load_21 | 46 | 0.0056331 | 0.0014118 | 0 | 0 |  | 1 | TRUE | wye
31 | LV_4289-17_0_6_load_25 | 47 | 0.0045441 | 0.0011389 | 0 | 0 |  | 1 | TRUE | wye
32 | LV_4289-17_0_6_load_26 | 48 | 0.0086195 | 0.0021602 | 0 | 0 |  | 1 | TRUE | wye
33 | LV_4289-17_0_6_load_29 | 49 | 0.0073856 | 0.001851 | 0 | 0 |  | 1 | TRUE | wye
34 | LV_4289-17_0_6_load_30 | 50 | 0.0065725 | 0.0016472 | 0 | 0 |  | 1 | TRUE | wye
35 | LV_4289-17_0_6_load_31 | 51 | 0.0053217 | 0.0013337 | 0 | 0 |  | 1 | TRUE | wye
36 | LV_4289-17_0_6_load_41 | 53 | 0.0033123 | 0.00083014 | 0 | 0 |  | 1 | TRUE | wye
37 | LV_4289-17_0_6_load_38 | 55 | 0.0046703 | 0.0011705 | 0 | 0 |  | 1 | TRUE | wye
38 | LV_4289-17_0_6_load_68 | 56 | 0.014321 | 0.0035893 | 0 | 0 |  | 1 | TRUE | wye
39 | LV_4289-17_0_6_load_70 | 57 | 0.0079259 | 0.0019864 | 0 | 0 |  | 1 | TRUE | wye
40 | LV_4289-17_0_6_load_39 | 58 | 0.0075257 | 0.0018861 | 0 | 0 |  | 1 | TRUE | wye
41 | LV_4289-17_0_6_load_40 | 59 | 0.010529 | 0.0026388 | 0 | 0 |  | 1 | TRUE | wye
42 | LV_4289-17_0_6_load_47 | 60 | 0.0088596 | 0.0022204 | 0 | 0 |  | 1 | TRUE | wye
43 | LV_4289-17_0_6_load_48 | 61 | 0.0099308 | 0.0024889 | 0 | 0 |  | 1 | TRUE | wye
44 | LV_4289-17_0_6_load_69 | 62 | 0.0099261 | 0.0024877 | 0 | 0 |  | 1 | TRUE | wye
45 | LV_4289-17_0_6_load_60 | 64 | 0.0042992 | 0.0010775 | 0 | 0 |  | 1 | TRUE | wye
46 | LV_4289-17_0_6_load_61 | 66 | 0.010593 | 0.002655 | 0 | 0 |  | 1 | TRUE | wye
47 | LV_4289-17_0_6_load_59 | 67 | 0.0085799 | 0.0021503 | 0 | 0 |  | 1 | TRUE | wye
48 | LV_4289-17_0_6_load_55 | 68 | 0.0090447 | 0.0022668 | 0 | 0 |  | 1 | TRUE | wye
49 | LV_4289-17_0_6_load_62 | 69 | 0.0030096 | 0.00075427 | 0 | 0 |  | 1 | TRUE | wye
50 | LV_4289-17_0_6_load_66 | 70 | 0.0037886 | 0.00094952 | 0 | 0 |  | 1 | TRUE | wye
51 | LV_4289-17_0_6_load_65 | 71 | 0.0074875 | 0.0018765 | 0 | 0 |  | 1 | TRUE | wye

## ext_grid
| name | bus | vm_pu | va_degree | slack_weight | in_service
0 |  | 52 | 1 | 0 | 1 | TRUE

## line
| name | std_type | from_bus | to_bus | length_km | r_ohm_per_km | x_ohm_per_km | c_nf_per_km | g_us_per_km | max_i_ka | df | parallel | type | in_service
0 | LV_4289-17_0_6_line_0 |  | 0 | 1 | 0.0062116 | 0.125 | 0.08 | 261 | 0 | 0.364 | 1 | 1 | cs | TRUE
1 | LV_4289-17_0_6_line_1 |  | 1 | 2 | 0.009633 | 0.125 | 0.08 | 261 | 0 | 0.364 | 1 | 1 | cs | TRUE
2 | LV_4289-17_0_6_line_2 |  | 1 | 3 | 0.017818 | 0.125 | 0.08 | 261 | 0 | 0.364 | 1 | 1 | cs | TRUE
3 | LV_4289-17_0_6_line_3 |  | 2 | 11 | 0.017841 | 0.125 | 0.08 | 261 | 0 | 0.364 | 1 | 1 | cs | TRUE
4 | LV_4289-17_0_6_line_4 |  | 3 | 26 | 0.021234 | 0.125 | 0.08 | 261 | 0 | 0.364 | 1 | 1 | cs | TRUE
5 | LV_4289-17_0_6_line_5 |  | 4 | 5 | 0.015602 | 0.125 | 0.08 | 261 | 0 | 0.364 | 1 | 1 | cs | TRUE
6 | LV_4289-17_0_6_line_6 |  | 4 | 6 | 0.020083 | 0.125 | 0.08 | 261 | 0 | 0.364 | 1 | 1 | cs | TRUE
7 | LV_4289-17_0_6_line_7 |  | 5 | 27 | 0.0094638 | 0.125 | 0.08 | 261 | 0 | 0.364 | 1 | 1 | cs | TRUE
8 | LV_4289-17_0_6_line_8 |  | 5 | 9 | 0.022333 | 0.125 | 0.08 | 261 | 0 | 0.364 | 1 | 1 | cs | TRUE
9 | LV_4289-17_0_6_line_9 |  | 6 | 7 | 0.027324 | 0.125 | 0.08 | 261 | 0 | 0.364 | 1 | 1 | cs | TRUE
10 | LV_4289-17_0_6_line_10 |  | 7 | 8 | 0.018895 | 0.125 | 0.08 | 261 | 0 | 0.364 | 1 | 1 | cs | TRUE
11 | LV_4289-17_0_6_line_11 |  | 8 | 25 | 0.017473 | 0.125 | 0.08 | 261 | 0 | 0.364 | 1 | 1 | cs | TRUE
12 | LV_4289-17_0_6_line_12 |  | 9 | 10 | 0.012777 | 0.125 | 0.08 | 261 | 0 | 0.364 | 1 | 1 | cs | TRUE
13 | LV_4289-17_0_6_line_13 |  | 10 | 28 | 0.015557 | 0.125 | 0.08 | 261 | 0 | 0.364 | 1 | 1 | cs | TRUE
14 | LV_4289-17_0_6_line_14 |  | 10 | 29 | 0.00094419 | 0.125 | 0.08 | 261 | 0 | 0.364 | 1 | 1 | cs | TRUE
15 | LV_4289-17_0_6_line_15 |  | 12 | 13 | 0.024281 | 0.125 | 0.08 | 261 | 0 | 0.364 | 1 | 1 | cs | TRUE
16 | LV_4289-17_0_6_line_16 |  | 12 | 14 | 0.020336 | 0.125 | 0.08 | 261 | 0 | 0.364 | 1 | 1 | cs | TRUE
17 | LV_4289-17_0_6_line_17 |  | 13 | 21 | 0.013302 | 0.125 | 0.08 | 261 | 0 | 0.364 | 1 | 1 | cs | TRUE
18 | LV_4289-17_0_6_line_18 |  | 14 | 32 | 0.0014783 | 0.125 | 0.08 | 261 | 0 | 0.364 | 1 | 1 | cs | TRUE
19 | LV_4289-17_0_6_line_19 |  | 15 | 16 | 0.006602 | 0.125 | 0.08 | 261 | 0 | 0.364 | 1 | 1 | cs | TRUE
20 | LV_4289-17_0_6_line_20 |  | 15 | 17 | 0.0060963 | 0.125 | 0.08 | 261 | 0 | 0.364 | 1 | 1 | cs | TRUE
21 | LV_4289-17_0_6_line_21 |  | 16 | 22 | 0.0095942 | 0.125 | 0.08 | 261 | 0 | 0.364 | 1 | 1 | cs | TRUE
22 | LV_4289-17_0_6_line_22 |  | 17 | 37 | 0.0095529 | 0.125 | 0.08 | 261 | 0 | 0.364 | 1 | 1 | cs | TRUE
23 | LV_4289-17_0_6_line_23 |  | 18 | 19 | 0.013104 | 0.125 | 0.08 | 261 | 0 | 0.364 | 1 | 1 | cs | TRUE
24 | LV_4289-17_0_6_line_24 |  | 18 | 20 | 0.0042913 | 0.125 | 0.08 | 261 | 0 | 0.364 | 1 | 1 | cs | TRUE
25 | LV_4289-17_0_6_line_25 |  | 19 | 38 | 0.0034096 | 0.125 | 0.08 | 261 | 0 | 0.364 | 1 | 1 | cs | TRUE
26 | LV_4289-17_0_6_line_26 |  | 20 | 39 | 0.01236 | 0.125 | 0.08 | 261 | 0 | 0.364 | 1 | 1 | cs | TRUE
27 | LV_4289-17_0_6_line_27 |  | 21 | 23 | 0.011305 | 0.125 | 0.08 | 261 | 0 | 0.364 | 1 | 1 | cs | TRUE
28 | LV_4289-17_0_6_line_28 |  | 22 | 39 | 0.013622 | 0.125 | 0.08 | 261 | 0 | 0.364 | 1 | 1 | cs | TRUE
29 | LV_4289-17_0_6_line_29 |  | 23 | 24 | 0.01776 | 0.125 | 0.08 | 261 | 0 | 0.364 | 1 | 1 | cs | TRUE
30 | LV_4289-17_0_6_line_30 |  | 24 | 40 | 0.025603 | 0.125 | 0.08 | 261 | 0 | 0.364 | 1 | 1 | cs | TRUE
31 | LV_4289-17_0_6_line_31 |  | 26 | 41 | 0.0034539 | 0.125 | 0.08 | 261 | 0 | 0.364 | 1 | 1 | cs | TRUE
32 | LV_4289-17_0_6_line_32 |  | 26 | 42 | 0.017748 | 0.125 | 0.08 | 261 | 0 | 0.364 | 1 | 1 | cs | TRUE
33 | LV_4289-17_0_6_line_33 |  | 27 | 49 | 0.012438 | 0.125 | 0.08 | 261 | 0 | 0.364 | 1 | 1 | cs | TRUE
34 | LV_4289-17_0_6_line_34 |  | 29 | 57 | 0.013774 | 0.125 | 0.08 | 261 | 0 | 0.364 | 1 | 1 | cs | TRUE
35 | LV_4289-17_0_6_line_35 |  | 30 | 31 | 0.0094232 | 0.125 | 0.08 | 261 | 0 | 0.364 | 1 | 1 | cs | TRUE
36 | LV_4289-17_0_6_line_36 |  | 31 | 71 | 0.0056984 | 0.125 | 0.08 | 261 | 0 | 0.364 | 1 | 1 | cs | TRUE
37 | LV_4289-17_0_6_line_37 |  | 32 | 48 | 0.014469 | 0.125 | 0.08 | 261 | 0 | 0.364 | 1 | 1 | cs | TRUE
38 | LV_4289-17_0_6_line_38 |  | 33 | 34 | 0.014897 | 0.125 | 0.08 | 261 | 0 | 0.364 | 1 | 1 | cs | TRUE
39 | LV_4289-17_0_6_line_39 |  | 34 | 68 | 0.017412 | 0.125 | 0.08 | 261 | 0 | 0.364 | 1 | 1 | cs | TRUE
40 | LV_4289-17_0_6_line_40 |  | 35 | 36 | 0.006878 | 0.125 | 0.08 | 261 | 0 | 0.364 | 1 | 1 | cs | TRUE
41 | LV_4289-17_0_6_line_41 |  | 36 | 63 | 0.0060608 | 0.125 | 0.08 | 261 | 0 | 0.364 | 1 | 1 | cs | TRUE
42 | LV_4289-17_0_6_line_42 |  | 38 | 63 | 0.016446 | 0.125 | 0.08 | 261 | 0 | 0.364 | 1 | 1 | cs | TRUE
43 | LV_4289-17_0_6_line_43 |  | 40 | 50 | 0.012821 | 0.125 | 0.08 | 261 | 0 | 0.364 | 1 | 1 | cs | TRUE
44 | LV_4289-17_0_6_line_44 |  | 41 | 64 | 0.0093804 | 0.125 | 0.08 | 261 | 0 | 0.364 | 1 | 1 | cs | TRUE
45 | LV_4289-17_0_6_line_45 |  | 42 | 65 | 0.0070304 | 0.125 | 0.08 | 261 | 0 | 0.364 | 1 | 1 | cs | TRUE
46 | LV_4289-17_0_6_line_46 |  | 43 | 44 | 0.0014836 | 0.125 | 0.08 | 261 | 0 | 0.364 | 1 | 1 | cs | TRUE
47 | LV_4289-17_0_6_line_47 |  | 43 | 45 | 0.0092232 | 0.125 | 0.08 | 261 | 0 | 0.364 | 1 | 1 | cs | TRUE
48 | LV_4289-17_0_6_line_48 |  | 44 | 46 | 0.0059998 | 0.125 | 0.08 | 261 | 0 | 0.364 | 1 | 1 | cs | TRUE
49 | LV_4289-17_0_6_line_49 |  | 46 | 47 | 0.0084329 | 0.125 | 0.08 | 261 | 0 | 0.364 | 1 | 1 | cs | TRUE
50 | LV_4289-17_0_6_line_50 |  | 47 | 48 | 0.0080609 | 0.125 | 0.08 | 261 | 0 | 0.364 | 1 | 1 | cs | TRUE
51 | LV_4289-17_0_6_line_51 |  | 50 | 51 | 0.0063364 | 0.125 | 0.08 | 261 | 0 | 0.364 | 1 | 1 | cs | TRUE
52 | LV_4289-17_0_6_line_52 |  | 51 | 52 | 0.020572 | 0.125 | 0.08 | 261 | 0 | 0.364 | 1 | 2 | cs | TRUE
53 | LV_4289-17_0_6_line_53 |  | 52 | 53 | 0.011916 | 0.125 | 0.08 | 261 | 0 | 0.364 | 1 | 2 | cs | TRUE
54 | LV_4289-17_0_6_line_54 |  | 52 | 54 | 0.00737 | 0.125 | 0.08 | 261 | 0 | 0.364 | 1 | 1 | cs | TRUE
55 | LV_4289-17_0_6_line_55 |  | 52 | 55 | 0.012397 | 0.125 | 0.08 | 261 | 0 | 0.364 | 1 | 1 | cs | TRUE
56 | LV_4289-17_0_6_line_56 |  | 53 | 56 | 0.0038577 | 0.125 | 0.08 | 261 | 0 | 0.364 | 1 | 2 | cs | TRUE
57 | LV_4289-17_0_6_line_57 |  | 54 | 57 | 0.010275 | 0.125 | 0.08 | 261 | 0 | 0.364 | 1 | 1 | cs | TRUE
58 | LV_4289-17_0_6_line_58 |  | 55 | 58 | 0.0056434 | 0.125 | 0.08 | 261 | 0 | 0.364 | 1 | 1 | cs | TRUE
59 | LV_4289-17_0_6_line_59 |  | 56 | 62 | 0.012264 | 0.125 | 0.08 | 261 | 0 | 0.364 | 1 | 1 | cs | TRUE
60 | LV_4289-17_0_6_line_60 |  | 58 | 59 | 0.011507 | 0.125 | 0.08 | 261 | 0 | 0.364 | 1 | 1 | cs | TRUE
61 | LV_4289-17_0_6_line_61 |  | 59 | 60 | 0.00018366 | 0.125 | 0.08 | 261 | 0 | 0.364 | 1 | 1 | cs | TRUE
62 | LV_4289-17_0_6_line_62 |  | 60 | 61 | 0.012645 | 0.125 | 0.08 | 261 | 0 | 0.364 | 1 | 1 | cs | TRUE
63 | LV_4289-17_0_6_line_63 |  | 61 | 63 | 0.0055394 | 0.125 | 0.08 | 261 | 0 | 0.364 | 1 | 1 | cs | TRUE
64 | LV_4289-17_0_6_line_64 |  | 62 | 67 | 0.0065012 | 0.125 | 0.08 | 261 | 0 | 0.364 | 1 | 1 | cs | TRUE
65 | LV_4289-17_0_6_line_65 |  | 64 | 66 | 0.015839 | 0.125 | 0.08 | 261 | 0 | 0.364 | 1 | 1 | cs | TRUE
66 | LV_4289-17_0_6_line_66 |  | 65 | 67 | 0.0066226 | 0.125 | 0.08 | 261 | 0 | 0.364 | 1 | 1 | cs | TRUE
67 | LV_4289-17_0_6_line_67 |  | 65 | 68 | 0.030247 | 0.125 | 0.08 | 261 | 0 | 0.364 | 1 | 1 | cs | TRUE
68 | LV_4289-17_0_6_line_68 |  | 66 | 69 | 0.0016021 | 0.125 | 0.08 | 261 | 0 | 0.364 | 1 | 1 | cs | TRUE
69 | LV_4289-17_0_6_line_69 |  | 69 | 70 | 0.015984 | 0.125 | 0.08 | 261 | 0 | 0.364 | 1 | 1 | cs | TRUE
70 | LV_4289-17_0_6_line_70 |  | 70 | 71 | 0.0034503 | 0.125 | 0.08 | 261 | 0 | 0.364 | 1 | 1 | cs | TRUE

## trafo
| name | std_type | hv_bus | lv_bus | sn_mva | vn_hv_kv | vn_lv_kv | vk_percent | vkr_percent | pfe_kw | i0_percent | shift_degree | tap_side | tap_neutral | tap_min | tap_max | tap_step_percent | tap_step_degree | tap_pos | tap_phase_shifter | parallel | df | in_service
0 | LV_4289-17_0_6_trafo_33 | 0.63 MVA 20/0.4 kV | 72 | 52 | 0.63 | 20 | 0.4 | 6 | 1.206 | 1.65 | 0.2619 | 150 | hv | 0 | -2 | 2 | 2.5 | 0 | 0 | FALSE | 1 | 1 | TRUE

## line_geodata
| x0 | y0 | x1 | y1 | x2 | y2 | x3 | y3
0 | 2638457.3937 | 1237649.796 | 2638462.9418 | 1237652.5892
1 | 2638457.3937 | 1237649.796 | 2638448.0441 | 1237647.3673
2 | 2638457.3937 | 1237649.796 | 2638466.2057 | 1237634.31
3 | 2638448.0441 | 1237647.3673 | 2638430.7752 | 1237642.8837
4 | 2638476.7073 | 1237615.855 | 2638466.2057 | 1237634.31
5 | 2638371.3993 | 1237650.4519 | 2638378.7053 | 1237636.657
6 | 2638371.3993 | 1237650.4519 | 2638355.4435 | 1237647.158 | 2638351.6529 | 1237647.0953
7 | 2638378.7053 | 1237636.657 | 2638371.1256 | 1237630.9903
8 | 2638401.0541 | 1237635.167 | 2638378.7053 | 1237636.657
9 | 2638336.3957 | 1237665.8359 | 2638344.3512 | 1237647.4978 | 2638347.7282 | 1237647.0304 | 2638351.6529 | 1237647.0953
10 | 2638319.1989 | 1237657.8978 | 2638336.3957 | 1237665.8359
11 | 2638319.1989 | 1237657.8978 | 2638320.4767 | 1237654.4927 | 2638325.3488 | 1237641.5381
12 | 2638401.0541 | 1237635.167 | 2638405.0512 | 1237623.0296
13 | 2638402.6528 | 1237610.206 | 2638399.4427 | 1237615.2885 | 2638405.0512 | 1237623.0296
14 | 2638405.3462 | 1237622.1327 | 2638405.0512 | 1237623.0296
15 | 2638319.1562 | 1237598.8267 | 2638320.6345 | 1237594.8226 | 2638328.545 | 1237576.4397
16 | 2638319.1562 | 1237598.8267 | 2638337.2204 | 1237608.1678
17 | 2638328.545 | 1237576.4397 | 2638335.1952 | 1237564.919
18 | 2638338.5335 | 1237608.8469 | 2638337.2204 | 1237608.1678
19 | 2638369.9413 | 1237509.5644 | 2638366.3875 | 1237515.1338
20 | 2638366.3875 | 1237515.1338 | 2638363.1064 | 1237520.2718
21 | 2638369.9413 | 1237509.5644 | 2638378.0718 | 1237514.6578
22 | 2638363.1064 | 1237520.2718 | 2638357.9648 | 1237528.323
23 | 2638403.7262 | 1237530.7292 | 2638409.558 | 1237534.3803 | 2638414.9387 | 1237537.508
24 | 2638403.7262 | 1237530.7292 | 2638400.0896 | 1237528.451
25 | 2638417.8864 | 1237539.2215 | 2638414.9387 | 1237537.508
26 | 2638389.6153 | 1237521.8893 | 2638400.0896 | 1237528.451
27 | 2638340.847 | 1237555.1278 | 2638335.1952 | 1237564.919
28 | 2638389.6153 | 1237521.8893 | 2638378.0718 | 1237514.6578
29 | 2638340.847 | 1237555.1278 | 2638356.732 | 1237563.0699
30 | 2638356.732 | 1237563.0699 | 2638379.632 | 1237574.5195
31 | 2638476.7073 | 1237615.855 | 2638478.4455 | 1237612.8703
32 | 2638476.7073 | 1237615.855 | 2638460.4434 | 1237608.7497
33 | 2638361.1635 | 1237623.5424 | 2638371.1256 | 1237630.9903
34 | 2638409.6499 | 1237609.0482 | 2638405.3462 | 1237622.1327
35 | 2638509.3535 | 1237559.8429 | 2638504.6078 | 1237567.9838
36 | 2638504.6078 | 1237567.9838 | 2638501.7379 | 1237572.9069
37 | 2638338.5335 | 1237608.8469 | 2638345.3194 | 1237596.0673
38 | 2638473.6851 | 1237563.0437 | 2638479.3904 | 1237557.8133 | 2638482.7066 | 1237551.4715
39 | 2638464.9447 | 1237577.7981 | 2638470.3343 | 1237566.1156 | 2638473.6851 | 1237563.0437
40 | 2638437.9325 | 1237535.9103 | 2638434.8403 | 1237542.054
41 | 2638432.1155 | 1237547.4677 | 2638434.8403 | 1237542.054
42 | 2638432.1155 | 1237547.4677 | 2638424.8575 | 1237543.2737 | 2638417.8864 | 1237539.2215
43 | 2638379.632 | 1237574.5195 | 2638391.0995 | 1237580.253
44 | 2638478.4455 | 1237612.8703 | 2638482.4677 | 1237605.9638 | 2638483.1667 | 1237604.7647
45 | 2638454.001 | 1237605.9351 | 2638460.4434 | 1237608.7497
46 | 2638362.2183 | 1237592.4143 | 2638360.8879 | 1237591.7577
47 | 2638362.2183 | 1237592.4143 | 2638370.4892 | 1237596.496
48 | 2638360.8879 | 1237591.7577 | 2638355.5076 | 1237589.1025
49 | 2638349.0997 | 1237588.9478 | 2638350.3652 | 1237586.5646 | 2638355.5076 | 1237589.1025
50 | 2638349.0997 | 1237588.9478 | 2638345.3194 | 1237596.0673
51 | 2638396.767 | 1237583.0866 | 2638391.0995 | 1237580.253
52 | 2638415.1676 | 1237592.2866 | 2638396.767 | 1237583.0866
53 | 2638415.1676 | 1237592.2866 | 2638426.4098 | 1237596.2378
54 | 2638412.8604 | 1237599.2872 | 2638415.1676 | 1237592.2866
55 | 2638415.1676 | 1237592.2866 | 2638419.5526 | 1237580.6905
56 | 2638426.4098 | 1237596.2378 | 2638430.0492 | 1237597.5169
57 | 2638412.8604 | 1237599.2872 | 2638409.6499 | 1237609.0482
58 | 2638419.5526 | 1237580.6905 | 2638421.5486 | 1237575.4119
59 | 2638430.0492 | 1237597.5169 | 2638441.6197 | 1237601.5836
60 | 2638425.6188 | 1237564.6483 | 2638421.5486 | 1237575.4119
61 | 2638425.6838 | 1237564.4765 | 2638425.6188 | 1237564.6483
62 | 2638430.1562 | 1237552.649 | 2638425.6838 | 1237564.4765
63 | 2638432.1155 | 1237547.4677 | 2638430.1562 | 1237552.649
64 | 2638447.7531 | 1237603.7392 | 2638441.6197 | 1237601.5836
65 | 2638483.1667 | 1237604.7647 | 2638491.1436 | 1237591.0808
66 | 2638454.001 | 1237605.9351 | 2638447.7531 | 1237603.7392
67 | 2638454.001 | 1237605.9351 | 2638458.6335 | 1237591.4782 | 2638464.9447 | 1237577.7981
68 | 2638491.1436 | 1237591.0808 | 2638491.9504 | 1237589.6967
69 | 2638500.0003 | 1237575.8877 | 2638491.9504 | 1237589.6967
70 | 2638500.0003 | 1237575.8877 | 2638501.7379 | 1237572.9069

## bus_geodata
| x | y | coords
0 | 2638462.9418 | 1237652.5892
1 | 2638457.3937 | 1237649.796
2 | 2638448.0441 | 1237647.3673
3 | 2638466.2057 | 1237634.31
4 | 2638371.3993 | 1237650.4519
5 | 2638378.7053 | 1237636.657
6 | 2638351.6529 | 1237647.0953
7 | 2638336.3957 | 1237665.8359
8 | 2638319.1989 | 1237657.8978
9 | 2638401.0541 | 1237635.167
10 | 2638405.0512 | 1237623.0296
11 | 2638430.7752 | 1237642.8837
12 | 2638319.1562 | 1237598.8267
13 | 2638328.545 | 1237576.4397
14 | 2638337.2204 | 1237608.1678
15 | 2638366.3875 | 1237515.1338
16 | 2638369.9413 | 1237509.5644
17 | 2638363.1064 | 1237520.2718
18 | 2638403.7262 | 1237530.7292
19 | 2638414.9387 | 1237537.508
20 | 2638400.0896 | 1237528.451
21 | 2638335.1952 | 1237564.919
22 | 2638378.0718 | 1237514.6578
23 | 2638340.847 | 1237555.1278
24 | 2638356.732 | 1237563.0699
25 | 2638325.3488 | 1237641.5381
26 | 2638476.7073 | 1237615.855
27 | 2638371.1256 | 1237630.9903
28 | 2638402.6528 | 1237610.206
29 | 2638405.3462 | 1237622.1327
30 | 2638509.3535 | 1237559.8429
31 | 2638504.6078 | 1237567.9838
32 | 2638338.5335 | 1237608.8469
33 | 2638482.7066 | 1237551.4715
34 | 2638473.6851 | 1237563.0437
35 | 2638437.9325 | 1237535.9103
36 | 2638434.8403 | 1237542.054
37 | 2638357.9648 | 1237528.323
38 | 2638417.8864 | 1237539.2215
39 | 2638389.6153 | 1237521.8893
40 | 2638379.632 | 1237574.5195
41 | 2638478.4455 | 1237612.8703
42 | 2638460.4434 | 1237608.7497
43 | 2638362.2183 | 1237592.4143
44 | 2638360.8879 | 1237591.7577
45 | 2638370.4892 | 1237596.496
46 | 2638355.5076 | 1237589.1025
47 | 2638349.0997 | 1237588.9478
48 | 2638345.3194 | 1237596.0673
49 | 2638361.1635 | 1237623.5424
50 | 2638391.0995 | 1237580.253
51 | 2638396.767 | 1237583.0866
52 | 2638415.1676 | 1237592.2866
53 | 2638426.4098 | 1237596.2378
54 | 2638412.8604 | 1237599.2872
55 | 2638419.5526 | 1237580.6905
56 | 2638430.0492 | 1237597.5169
57 | 2638409.6499 | 1237609.0482
58 | 2638421.5486 | 1237575.4119
59 | 2638425.6188 | 1237564.6483
60 | 2638425.6838 | 1237564.4765
61 | 2638430.1562 | 1237552.649
62 | 2638441.6197 | 1237601.5836
63 | 2638432.1155 | 1237547.4677
64 | 2638483.1667 | 1237604.7647
65 | 2638454.001 | 1237605.9351
66 | 2638491.1436 | 1237591.0808
67 | 2638447.7531 | 1237603.7392
68 | 2638464.9447 | 1237577.7981
69 | 2638491.9504 | 1237589.6967
70 | 2638500.0003 | 1237575.8877
71 | 2638501.7379 | 1237572.9069
72 | 2638412.8604 | 1237599.2872

## line_std_types
| c_nf_per_km | r_ohm_per_km | x_ohm_per_km | max_i_ka | type | q_mm2 | alpha | voltage_rating
NAYY 4x50 SE | 210 | 0.642 | 0.083 | 0.142 | cs | 50 | 0.00403 | LV
NAYY 4x120 SE | 264 | 0.225 | 0.08 | 0.242 | cs | 120 | 0.00403 | LV
NAYY 4x150 SE | 261 | 0.208 | 0.08 | 0.27 | cs | 150 | 0.00403 | LV
NA2XS2Y 1x95 RM/25 12/20 kV | 216 | 0.313 | 0.132 | 0.252 | cs | 95 | 0.00403 | MV
NA2XS2Y 1x185 RM/25 12/20 kV | 273 | 0.161 | 0.117 | 0.362 | cs | 185 | 0.00403 | MV
NA2XS2Y 1x240 RM/25 12/20 kV | 304 | 0.122 | 0.112 | 0.421 | cs | 240 | 0.00403 | MV
NA2XS2Y 1x95 RM/25 6/10 kV | 315 | 0.313 | 0.123 | 0.249 | cs | 95 | 0.00403 | MV
NA2XS2Y 1x185 RM/25 6/10 kV | 406 | 0.161 | 0.11 | 0.358 | cs | 185 | 0.00403 | MV
NA2XS2Y 1x240 RM/25 6/10 kV | 456 | 0.122 | 0.105 | 0.416 | cs | 240 | 0.00403 | MV
NA2XS2Y 1x150 RM/25 12/20 kV | 250 | 0.206 | 0.116 | 0.319 | cs | 150 | 0.00403 | MV
NA2XS2Y 1x120 RM/25 12/20 kV | 230 | 0.253 | 0.119 | 0.283 | cs | 120 | 0.00403 | MV
NA2XS2Y 1x70 RM/25 12/20 kV | 190 | 0.443 | 0.132 | 0.22 | cs | 70 | 0.00403 | MV
NA2XS2Y 1x150 RM/25 6/10 kV | 360 | 0.206 | 0.11 | 0.315 | cs | 150 | 0.00403 | MV
NA2XS2Y 1x120 RM/25 6/10 kV | 340 | 0.253 | 0.113 | 0.28 | cs | 120 | 0.00403 | MV
NA2XS2Y 1x70 RM/25 6/10 kV | 280 | 0.443 | 0.123 | 0.217 | cs | 70 | 0.00403 | MV
N2XS(FL)2Y 1x120 RM/35 64/110 kV | 112 | 0.153 | 0.166 | 0.366 | cs | 120 | 0.00393 | HV
N2XS(FL)2Y 1x185 RM/35 64/110 kV | 125 | 0.099 | 0.156 | 0.457 | cs | 185 | 0.00393 | HV
N2XS(FL)2Y 1x240 RM/35 64/110 kV | 135 | 0.075 | 0.149 | 0.526 | cs | 240 | 0.00393 | HV
N2XS(FL)2Y 1x300 RM/35 64/110 kV | 144 | 0.06 | 0.144 | 0.588 | cs | 300 | 0.00393 | HV
15-AL1/3-ST1A 0.4 | 11 | 1.8769 | 0.35 | 0.105 | ol | 16 | 0.00403 | LV
24-AL1/4-ST1A 0.4 | 11.25 | 1.2012 | 0.335 | 0.14 | ol | 24 | 0.00403 | LV
48-AL1/8-ST1A 0.4 | 12.2 | 0.5939 | 0.3 | 0.21 | ol | 48 | 0.00403 | LV
94-AL1/15-ST1A 0.4 | 13.2 | 0.306 | 0.29 | 0.35 | ol | 94 | 0.00403 | LV
34-AL1/6-ST1A 10.0 | 9.7 | 0.8342 | 0.36 | 0.17 | ol | 34 | 0.00403 | MV
48-AL1/8-ST1A 10.0 | 10.1 | 0.5939 | 0.35 | 0.21 | ol | 48 | 0.00403 | MV
70-AL1/11-ST1A 10.0 | 10.4 | 0.4132 | 0.339 | 0.29 | ol | 70 | 0.00403 | MV
94-AL1/15-ST1A 10.0 | 10.75 | 0.306 | 0.33 | 0.35 | ol | 94 | 0.00403 | MV
122-AL1/20-ST1A 10.0 | 11.1 | 0.2376 | 0.323 | 0.41 | ol | 122 | 0.00403 | MV
149-AL1/24-ST1A 10.0 | 11.25 | 0.194 | 0.315 | 0.47 | ol | 149 | 0.00403 | MV
34-AL1/6-ST1A 20.0 | 9.15 | 0.8342 | 0.382 | 0.17 | ol | 34 | 0.00403 | MV
48-AL1/8-ST1A 20.0 | 9.5 | 0.5939 | 0.372 | 0.21 | ol | 48 | 0.00403 | MV
70-AL1/11-ST1A 20.0 | 9.7 | 0.4132 | 0.36 | 0.29 | ol | 70 | 0.00403 | MV
94-AL1/15-ST1A 20.0 | 10 | 0.306 | 0.35 | 0.35 | ol | 94 | 0.00403 | MV
122-AL1/20-ST1A 20.0 | 10.3 | 0.2376 | 0.344 | 0.41 | ol | 122 | 0.00403 | MV
149-AL1/24-ST1A 20.0 | 10.5 | 0.194 | 0.337 | 0.47 | ol | 149 | 0.00403 | MV
184-AL1/30-ST1A 20.0 | 10.75 | 0.1571 | 0.33 | 0.535 | ol | 184 | 0.00403 | MV
243-AL1/39-ST1A 20.0 | 11 | 0.1188 | 0.32 | 0.645 | ol | 243 | 0.00403 | MV
48-AL1/8-ST1A 110.0 | 8 | 0.5939 | 0.46 | 0.21 | ol | 48 | 0.00403 | HV
70-AL1/11-ST1A 110.0 | 8.4 | 0.4132 | 0.45 | 0.29 | ol | 70 | 0.00403 | HV
94-AL1/15-ST1A 110.0 | 8.65 | 0.306 | 0.44 | 0.35 | ol | 94 | 0.00403 | HV
122-AL1/20-ST1A 110.0 | 8.5 | 0.2376 | 0.43 | 0.41 | ol | 122 | 0.00403 | HV
149-AL1/24-ST1A 110.0 | 8.75 | 0.194 | 0.41 | 0.47 | ol | 149 | 0.00403 | HV
184-AL1/30-ST1A 110.0 | 8.8 | 0.1571 | 0.4 | 0.535 | ol | 184 | 0.00403 | HV
243-AL1/39-ST1A 110.0 | 9 | 0.1188 | 0.39 | 0.645 | ol | 243 | 0.00403 | HV
305-AL1/39-ST1A 110.0 | 9.2 | 0.0949 | 0.38 | 0.74 | ol | 305 | 0.00403 | HV
490-AL1/64-ST1A 110.0 | 9.75 | 0.059 | 0.37 | 0.96 | ol | 490 | 0.00403 | HV
679-AL1/86-ST1A 110.0 | 9.95 | 0.042 | 0.36 | 1.15 | ol | 679 | 0.00403 | HV
490-AL1/64-ST1A 220.0 | 10 | 0.059 | 0.285 | 0.96 | ol | 490 | 0.00403 | HV
679-AL1/86-ST1A 220.0 | 11.7 | 0.042 | 0.275 | 1.15 | ol | 679 | 0.00403 | HV
490-AL1/64-ST1A 380.0 | 11 | 0.059 | 0.253 | 0.96 | ol | 490 | 0.00403 | HV
679-AL1/86-ST1A 380.0 | 14.6 | 0.042 | 0.25 | 1.15 | ol | 679 | 0.00403 | HV

## trafo_std_types
| i0_percent | pfe_kw | vkr_percent | sn_mva | vn_lv_kv | vn_hv_kv | vk_percent | shift_degree | vector_group | tap_side | tap_neutral | tap_min | tap_max | tap_step_degree | tap_step_percent | tap_phase_shifter
160 MVA 380/110 kV | 0.06 | 60 | 0.25 | 160 | 110 | 380 | 12.2 | 0 | Yy0 | hv | 0 | -9 | 9 | 0 | 1.5 | FALSE
100 MVA 220/110 kV | 0.06 | 55 | 0.26 | 100 | 110 | 220 | 12 | 0 | Yy0 | hv | 0 | -9 | 9 | 0 | 1.5 | FALSE
63 MVA 110/20 kV | 0.04 | 22 | 0.32 | 63 | 20 | 110 | 18 | 150 | YNd5 | hv | 0 | -9 | 9 | 0 | 1.5 | FALSE
40 MVA 110/20 kV | 0.05 | 18 | 0.34 | 40 | 20 | 110 | 16.2 | 150 | YNd5 | hv | 0 | -9 | 9 | 0 | 1.5 | FALSE
25 MVA 110/20 kV | 0.07 | 14 | 0.41 | 25 | 20 | 110 | 12 | 150 | YNd5 | hv | 0 | -9 | 9 | 0 | 1.5 | FALSE
63 MVA 110/10 kV | 0.04 | 22 | 0.32 | 63 | 10 | 110 | 18 | 150 | YNd5 | hv | 0 | -9 | 9 | 0 | 1.5 | FALSE
40 MVA 110/10 kV | 0.05 | 18 | 0.34 | 40 | 10 | 110 | 16.2 | 150 | YNd5 | hv | 0 | -9 | 9 | 0 | 1.5 | FALSE
25 MVA 110/10 kV | 0.07 | 14 | 0.41 | 25 | 10 | 110 | 12 | 150 | YNd5 | hv | 0 | -9 | 9 | 0 | 1.5 | FALSE
0.25 MVA 20/0.4 kV | 0.32 | 0.8 | 1.44 | 0.25 | 0.4 | 20 | 6 | 150 | Yzn5 | hv | 0 | -2 | 2 | 0 | 2.5 | FALSE
0.4 MVA 20/0.4 kV | 0.3375 | 1.35 | 1.425 | 0.4 | 0.4 | 20 | 6 | 150 | Dyn5 | hv | 0 | -2 | 2 | 0 | 2.5 | FALSE
0.63 MVA 20/0.4 kV | 0.2619 | 1.65 | 1.206 | 0.63 | 0.4 | 20 | 6 | 150 | Dyn5 | hv | 0 | -2 | 2 | 0 | 2.5 | FALSE
0.25 MVA 10/0.4 kV | 0.24 | 0.6 | 1.2 | 0.25 | 0.4 | 10 | 4 | 150 | Dyn5 | hv | 0 | -2 | 2 | 0 | 2.5 | FALSE
0.4 MVA 10/0.4 kV | 0.2375 | 0.95 | 1.325 | 0.4 | 0.4 | 10 | 4 | 150 | Dyn5 | hv | 0 | -2 | 2 | 0 | 2.5 | FALSE
0.63 MVA 10/0.4 kV | 0.1873 | 1.18 | 1.0794 | 0.63 | 0.4 | 10 | 4 | 150 | Dyn5 | hv | 0 | -2 | 2 | 0 | 2.5 | FALSE

## trafo3w_std_types
| sn_hv_mva | sn_mv_mva | sn_lv_mva | vn_hv_kv | vn_mv_kv | vn_lv_kv | vk_hv_percent | vk_mv_percent | vk_lv_percent | vkr_hv_percent | vkr_mv_percent | vkr_lv_percent | pfe_kw | i0_percent | shift_mv_degree | shift_lv_degree | vector_group | tap_side | tap_neutral | tap_min | tap_max | tap_step_percent
63/25/38 MVA 110/20/10 kV | 63 | 25 | 38 | 110 | 20 | 10 | 10.4 | 10.4 | 10.4 | 0.28 | 0.32 | 0.35 | 35 | 0.89 | 0 | 0 | YN0yn0yn0 | hv | 0 | -10 | 10 | 1.2
63/25/38 MVA 110/10/10 kV | 63 | 25 | 38 | 110 | 10 | 10 | 10.4 | 10.4 | 10.4 | 0.28 | 0.32 | 0.35 | 35 | 0.89 | 0 | 0 | YN0yn0yn0 | hv | 0 | -10 | 10 | 1.2

## fuse_std_types
| fuse_type | i_rated_a | t_avg | t_min | t_total | x_avg | x_min | x_total
HV 100A | HV 100A | 100 | 0 | [10.0, 3.64, 0.854, 0.281, 0.1, 0.0531, 0.022, 0.01] | [10.0, 4.267, 1.21, 0.403, 0.1, 0.058, 0.022, 0.01] | 0 | [300.0, 350.0, 450.0, 550.0, 700.0, 850.0, 1200.0, 1752.0] | [600.0, 700.0, 900.0, 1150.0, 1665.0, 2000.0, 3000.0, 4313.0]
HV 10A | HV 10A | 10 | 0 | [10.0, 1675.0, 0.344, 0.156, 0.1, 0.0417, 0.0171, 0.01] | [10.0, 1.3, 0.3, 0.155, 0.1, 0.0555, 0.023, 0.01] | 0 | [30.0, 32.0, 35.0, 37.0, 39.0, 50.0, 70.0, 88.0] | [60.0, 70.0, 80.0, 87.0, 94.0, 110.0, 150.0, 216.0]
HV 125A | HV 125A | 125 | 0 | [10.0, 1.82, 0.344, 0.1, 0.0467, 0.0269, 0.01] | [10.0, 2.478, 0.426, 0.1, 0.0427, 0.0211, 0.01] | 0 | [375.0, 500.0, 700.0, 925.0, 1200.0, 1500.0, 2341.0] | [750.0, 1000.0, 1500.0, 2200.0, 3000.0, 4000.0, 5765.0]
HV 160A | HV 160A | 160 | 0 | [10.0, 4.15, 1.03, 0.198, 0.1, 0.051, 0.0172, 0.01] | [10.0, 2.3, 0.734, 0.274, 0.1, 0.046, 0.0177, 0.01] | 0 | [480.0, 550.0, 700.0, 1000.0, 1260.0, 1600.0, 2500.0, 3227.0] | [960.0, 1300.0, 1700.0, 2200.0, 2996.0, 4000.0, 6000.0, 7946.0]
HV 16A | HV 16A | 16 | 0 | [10.0, 0.352, 0.164, 0.1, 0.0649, 0.0342, 0.01] | [10.0, 2.34, 0.722, 0.181, 0.1, 0.055, 0.0296, 0.01] | 0 | [48.0, 60.0, 65.0, 71.0, 80.0, 100.0, 162.0] | [96.0, 110.0, 125.0, 150.0, 168.0, 200.0, 250.0, 398.0]
HV 200A | HV 200A | 200 | 0 | [10.0, 4.267, 1.21, 0.403, 0.1, 0.058, 0.022, 0.01] | [10.0, 3.73, 1.654, 0.328, 0.1, 0.0531, 0.019, 0.01] | 0 | [600.0, 700.0, 900.0, 1150.0, 1665.0, 2000.0, 3000.0, 4313.0] | [1200.0, 1500.0, 1800.0, 2700.0, 3960.0, 5000.0, 7500.0, 10620.0]
HV 20A | HV 20A | 20 | 0 | [10.0, 1.3, 0.3, 0.155, 0.1, 0.0555, 0.023, 0.01] | [10.0, 1.3, 0.161, 0.1, 0.0611, 0.0399, 0.0141, 0.01] | 0 | [60.0, 70.0, 80.0, 87.0, 94.0, 110.0, 150.0, 216.0] | [120.0, 150.0, 200.0, 223.0, 260.0, 300.0, 450.0, 532.0]
HV 25A | HV 25A | 25 | 0 | [10.0, 2.512, 0.833, 0.299, 0.1, 0.0372, 0.0223, 0.01] | [10.0, 3.125, 0.597, 0.198, 0.1, 0.0378, 0.022, 0.01] | 0 | [75.0, 82.0, 90.0, 100.0, 124.0, 170.0, 200.0, 289.0] | [150.0, 170.0, 210.0, 250.0, 294.0, 400.0, 500.0, 711.0]
HV 31.5A | HV 31.5A | 31.5 | 0 | [10.0, 2.34, 0.722, 0.181, 0.1, 0.055, 0.0296, 0.01] | [10.0, 2.84, 0.368, 0.164, 0.1, 0.0621, 0.0378, 0.0195, 0.01] | 0 | [95.0, 110.0, 125.0, 150.0, 165.0, 200.0, 250.0, 390.0] | [189.0, 220.0, 300.0, 350.0, 393.0, 450.0, 530.0, 700.0, 960.0]
HV 40A | HV 40A | 40 | 0 | [10.0, 1.3, 0.161, 0.1, 0.0611, 0.0399, 0.0141, 0.01] | [10.0, 2.05, 0.369, 0.198, 0.1, 0.051, 0.0298, 0.01] | 0 | [120.0, 150.0, 200.0, 223.0, 260.0, 300.0, 450.0, 532.0] | [240.0, 300.0, 400.0, 450.0, 530.0, 650.0, 800.0, 1311.0]
HV 50A | HV 50A | 50 | 0 | [10.0, 3.215, 0.597, 0.198, 0.1, 0.0378, 0.022, 0.01] | [10.0, 3.64, 0.854, 0.281, 0.1, 0.0531, 0.022, 0.01] | 0 | [150.0, 170.0, 210.0, 250.0, 294.0, 400.0, 500.0, 711.0] | [300.0, 350.0, 450.0, 550.0, 700.0, 850.0, 1200.0, 1752.0]
HV 6.3A | HV 6.3A | 6.3 | 0 | [10.0, 1.39, 0.344, 0.168, 0.1, 0.056, 0.0263, 0.01] | [10.0, 1.711, 0.516, 0.198, 0.1, 0.0634, 0.0303, 0.01] | 0 | [19.0, 19.5, 20.4, 20.8, 22.0, 25.0, 32.0, 48.0] | [38.0, 40.0, 43.0, 48.0, 53.0, 60.0, 75.0, 118.0]
HV 63A | HV 63A | 63 | 0 | [10.0, 2.84, 0.368, 0.164, 0.1, 0.0621, 0.0378, 0.0195, 0.01] | [10.0, 1.82, 0.344, 0.1, 0.0467, 0.0269, 0.01] | 0 | [189.0, 220.0, 300.0, 350.0, 393.0, 450.0, 530.0, 700.0, 961.0] | [378.0, 500.0, 700.0, 934.0, 1200.0, 1500.0, 2366.0]
HV 80A | HV 80A | 80 | 0 | [10.0, 2.05, 0.369, 0.198, 0.1, 0.051, 0.0298, 0.01] | [10.0, 4.15, 1.03, 0.198, 0.1, 0.051, 0.0172, 0.01] | 0 | [240.0, 300.0, 400.0, 450.0, 530.0, 650.0, 800.0, 1311.0] | [480.0, 550.0, 700.0, 1000.0, 1260.0, 1600.0, 2500.0, 3227.0]
Siemens NH-1-100 | Siemens NH-1-100 | 100 | [5400.0, 2000.0, 400.0, 20.0, 1.0, 0.2, 0.012, 0.004] | 0 | 0 | [150.0, 190.0, 250.0, 430.0, 900.0, 1250.0, 2700.0, 3600.0] | 0 | 0
Siemens NH-1-125 | Siemens NH-1-125 | 125 | [4800.0, 120.0, 7.0, 0.1, 0.004] | 0 | 0 | [180.0, 400.0, 740.0, 2000.0, 4250.0] | 0 | 0
Siemens NH-1-16 | Siemens NH-1-16 | 16 | [4000.0, 400.0, 2.0, 0.1, 0.04, 0.01] | 0 | 0 | [26.0, 35.0, 75.0, 150.0, 200.0, 300.0] | 0 | 0
Siemens NH-1-160 | Siemens NH-1-160 | 160 | [4800.0, 120.0, 7.0, 0.1, 0.004] | 0 | 0 | [210.0, 500.0, 900.0, 2300.0, 5000.0] | 0 | 0
Siemens NH-1-25 | Siemens NH-1-25 | 25 | [4000.0, 1000.0, 10.0, 0.2, 0.02, 0.01] | 0 | 0 | [40.0, 50.0, 100.0, 210.0, 400.0, 500.0] | 0 | 0
Siemens NH-1-50 | Siemens NH-1-50 | 50 | [4000.0, 40.0, 4.0, 1.0, 0.02, 0.01] | 0 | 0 | [86.0, 200.0, 300.0, 400.0, 1000.0, 1280.0] | 0 | 0
Siemens NH-1-63 | Siemens NH-1-63 | 63 | [4000.0, 100.0, 10.0, 2.0, 0.04, 0.01] | 0 | 0 | [100.0, 200.0, 300.0, 400.0, 1000.0, 1500.0] | 0 | 0
Siemens NH-1-80 | Siemens NH-1-80 | 80 | [4800.0, 120.0, 7.0, 0.1, 0.01] | 0 | 0 | [150.58, 250.0, 450.0, 1150.0, 2470.0] | 0 | 0
Siemens NH-2-1000 | Siemens NH-2-1000 | 1000 | [4800.0, 120.0, 7.0, 0.1, 0.004] | 0 | 0 | [1900.0, 3500.0, 8400.0, 24000.0, 52000.0] | 0 | 0
Siemens NH-2-200 | Siemens NH-2-200 | 200 | [4800.0, 120.0, 7.0, 0.1, 0.004] | 0 | 0 | [280.0, 650.0, 1200.0, 3000.0, 7000.0] | 0 | 0
Siemens NH-2-224 | Siemens NH-2-224 | 224 | [4800.0, 120.0, 7.0, 0.2, 0.04, 0.004] | 0 | 0 | [400.0, 750.0, 1453.0, 3025.0, 4315.0, 7600.0] | 0 | 0
Siemens NH-2-250 | Siemens NH-2-250 | 250 | [4800.0, 120.0, 7.0, 0.1, 0.004] | 0 | 0 | [450.0, 800.0, 1650.0, 4000.0, 8500.0] | 0 | 0
Siemens NH-2-315 | Siemens NH-2-315 | 315 | [4800.0, 120.0, 7.0, 0.1, 0.004] | 0 | 0 | [550.0, 920.0, 1900.0, 5000.0, 11000.0] | 0 | 0
Siemens NH-2-355 | Siemens NH-2-355 | 355 | [4800.0, 120.0, 6.0, 0.1, 0.004] | 0 | 0 | [650.0, 1116.27, 2350.0, 5840.0, 12790.0] | 0 | 0
Siemens NH-2-400 | Siemens NH-2-400 | 400 | [4800.0, 120.0, 7.0, 0.1, 0.004] | 0 | 0 | [720.0, 1350.0, 2800.0, 6500.0, 15000.0] | 0 | 0
Siemens NH-2-425 | Siemens NH-2-425 | 425 | [4800.0, 120.0, 7.0, 0.1, 0.004] | 0 | 0 | [850.0, 1500.0, 3050.0, 7500.0, 16500.0] | 0 | 0
Siemens NH-2-630 | Siemens NH-2-630 | 630 | [4800.0, 120.0, 7.0, 0.1, 0.004] | 0 | 0 | [1200.0, 2000.0, 4800.0, 12000.0, 26000.0] | 0 | 0

## dtypes
| element | column | dtype
0 | bus | name | object
1 | bus | vn_kv | float64
2 | bus | type | object
3 | bus | zone | object
4 | bus | in_service | bool
5 | load | name | object
6 | load | bus | uint32
7 | load | p_mw | float64
8 | load | q_mvar | float64
9 | load | const_z_percent | float64
10 | load | const_i_percent | float64
11 | load | sn_mva | float64
12 | load | scaling | float64
13 | load | in_service | bool
14 | load | type | object
15 | ext_grid | name | object
16 | ext_grid | bus | uint32
17 | ext_grid | vm_pu | float64
18 | ext_grid | va_degree | float64
19 | ext_grid | slack_weight | float64
20 | ext_grid | in_service | bool
21 | line | name | object
22 | line | std_type | object
23 | line | from_bus | uint32
24 | line | to_bus | uint32
25 | line | length_km | float64
26 | line | r_ohm_per_km | float64
27 | line | x_ohm_per_km | float64
28 | line | c_nf_per_km | float64
29 | line | g_us_per_km | float64
30 | line | max_i_ka | float64
31 | line | df | float64
32 | line | parallel | uint32
33 | line | type | object
34 | line | in_service | bool
35 | trafo | name | object
36 | trafo | std_type | object
37 | trafo | hv_bus | uint32
38 | trafo | lv_bus | uint32
39 | trafo | sn_mva | float64
40 | trafo | vn_hv_kv | float64
41 | trafo | vn_lv_kv | float64
42 | trafo | vk_percent | float64
43 | trafo | vkr_percent | float64
44 | trafo | pfe_kw | float64
45 | trafo | i0_percent | float64
46 | trafo | shift_degree | float64
47 | trafo | tap_side | object
48 | trafo | tap_neutral | int32
49 | trafo | tap_min | int32
50 | trafo | tap_max | int32
51 | trafo | tap_step_percent | float64
52 | trafo | tap_step_degree | float64
53 | trafo | tap_pos | int32
54 | trafo | tap_phase_shifter | bool
55 | trafo | parallel | uint32
56 | trafo | df | float64
57 | trafo | in_service | bool
58 | line_geodata | coords | object
59 | bus_geodata | x | float64
60 | bus_geodata | y | float64
61 | bus_geodata | coords | object

## parameters
| version | format_version | converged | OPF_converged | name | f_hz | sn_mva
0 | 2.14.6 | 2.14.0 | FALSE | FALSE |  | 50 | 1