## bus
| name | vn_kv | type | zone | in_service
0 | bus_LV_4289-18_0_3_node_0 | 0.4 | n |  | TRUE
1 | bus_LV_4289-18_0_3_node_1 | 0.4 | n |  | TRUE
2 | bus_LV_4289-18_0_3_node_3 | 0.4 | n |  | TRUE
3 | bus_LV_4289-18_0_3_node_2 | 0.4 | n |  | TRUE
4 | bus_LV_4289-18_0_3_node_4 | 0.4 | n |  | TRUE
5 | bus_LV_4289-18_0_3_node_5 | 0.4 | n |  | TRUE
6 | bus_LV_4289-18_0_3_node_71 | 0.4 | n |  | TRUE
7 | bus_LV_4289-18_0_3_node_79 | 0.4 | n |  | TRUE
8 | bus_LV_4289-18_0_3_node_13 | 0.4 | n |  | TRUE
9 | bus_LV_4289-18_0_3_node_78 | 0.4 | n |  | TRUE
10 | bus_LV_4289-18_0_3_node_23 | 0.4 | n |  | TRUE
11 | bus_LV_4289-18_0_3_node_85 | 0.4 | n |  | TRUE
12 | bus_LV_4289-18_0_3_node_65 | 0.4 | n |  | TRUE
13 | bus_LV_4289-18_0_3_node_84 | 0.4 | n |  | TRUE
14 | bus_LV_4289-18_0_3_node_15 | 0.4 | n |  | TRUE
15 | bus_LV_4289-18_0_3_node_11 | 0.4 | n |  | TRUE
16 | bus_LV_4289-18_0_3_node_22 | 0.4 | n |  | TRUE
17 | bus_LV_4289-18_0_3_node_24 | 0.4 | n |  | TRUE
18 | bus_LV_4289-18_0_3_node_6 | 0.4 | n |  | TRUE
19 | bus_LV_4289-18_0_3_node_7 | 0.4 | n |  | TRUE
20 | bus_LV_4289-18_0_3_node_8 | 0.4 | n |  | TRUE
21 | bus_LV_4289-18_0_3_node_9 | 0.4 | n |  | TRUE
22 | bus_LV_4289-18_0_3_node_10 | 0.4 | n |  | TRUE
23 | bus_LV_4289-18_0_3_node_12 | 0.4 | n |  | TRUE
24 | bus_LV_4289-18_0_3_node_14 | 0.4 | n |  | TRUE
25 | bus_LV_4289-18_0_3_node_16 | 0.4 | n |  | TRUE
26 | bus_LV_4289-18_0_3_node_17 | 0.4 | n |  | TRUE
27 | bus_LV_4289-18_0_3_node_25 | 0.4 | n |  | TRUE
28 | bus_LV_4289-18_0_3_node_26 | 0.4 | n |  | TRUE
29 | bus_LV_4289-18_0_3_node_28 | 0.4 | n |  | TRUE
30 | bus_LV_4289-18_0_3_node_18 | 0.4 | n |  | TRUE
31 | bus_LV_4289-18_0_3_node_19 | 0.4 | n |  | TRUE
32 | bus_LV_4289-18_0_3_node_20 | 0.4 | n |  | TRUE
33 | bus_LV_4289-18_0_3_node_21 | 0.4 | n |  | TRUE
34 | bus_LV_4289-18_0_3_node_30 | 0.4 | n |  | TRUE
35 | bus_LV_4289-18_0_3_node_29 | 0.4 | n |  | TRUE
36 | bus_LV_4289-18_0_3_node_80 | 0.4 | n |  | TRUE
37 | bus_LV_4289-18_0_3_node_90 | 0.4 | n |  | TRUE
38 | bus_LV_4289-18_0_3_node_81 | 0.4 | n |  | TRUE
39 | bus_LV_4289-18_0_3_node_91 | 0.4 | n |  | TRUE
40 | bus_LV_4289-18_0_3_node_31 | 0.4 | n |  | TRUE
41 | bus_LV_4289-18_0_3_node_33 | 0.4 | n |  | TRUE
42 | bus_LV_4289-18_0_3_node_36 | 0.4 | n |  | TRUE
43 | bus_LV_4289-18_0_3_node_34 | 0.4 | n |  | TRUE
44 | bus_LV_4289-18_0_3_node_64 | 0.4 | n |  | TRUE
45 | bus_LV_4289-18_0_3_node_35 | 0.4 | n |  | TRUE
46 | bus_LV_4289-18_0_3_node_38 | 0.4 | n |  | TRUE
47 | bus_LV_4289-18_0_3_node_43 | 0.4 | n |  | TRUE
48 | bus_LV_4289-18_0_3_node_63 | 0.4 | n |  | TRUE
49 | bus_LV_4289-18_0_3_node_70 | 0.4 | n |  | TRUE
50 | bus_LV_4289-18_0_3_node_37 | 0.4 | n |  | TRUE
51 | bus_LV_4289-18_0_3_node_41 | 0.4 | n |  | TRUE
52 | bus_LV_4289-18_0_3_node_39 | 0.4 | n |  | TRUE
53 | bus_LV_4289-18_0_3_node_40 | 0.4 | n |  | TRUE
54 | bus_LV_4289-18_0_3_node_69 | 0.4 | n |  | TRUE
55 | bus_LV_4289-18_0_3_node_67 | 0.4 | n |  | TRUE
56 | bus_LV_4289-18_0_3_node_42 | 0.4 | n |  | TRUE
57 | bus_LV_4289-18_0_3_node_44 | 0.4 | n |  | TRUE
58 | bus_LV_4289-18_0_3_node_62 | 0.4 | n |  | TRUE
59 | bus_LV_4289-18_0_3_node_68 | 0.4 | n |  | TRUE
60 | bus_LV_4289-18_0_3_node_61 | 0.4 | n |  | TRUE
61 | bus_LV_4289-18_0_3_node_66 | 0.4 | n |  | TRUE
62 | bus_LV_4289-18_0_3_node_45 | 0.4 | n |  | TRUE
63 | bus_LV_4289-18_0_3_node_46 | 0.4 | n |  | TRUE
64 | bus_LV_4289-18_0_3_node_47 | 0.4 | n |  | TRUE
65 | bus_LV_4289-18_0_3_node_48 | 0.4 | n |  | TRUE
66 | bus_LV_4289-18_0_3_node_49 | 0.4 | n |  | TRUE
67 | bus_LV_4289-18_0_3_node_50 | 0.4 | n |  | TRUE
68 | bus_LV_4289-18_0_3_node_77 | 0.4 | n |  | TRUE
69 | bus_LV_4289-18_0_3_node_76 | 0.4 | n |  | TRUE
70 | bus_LV_4289-18_0_3_node_54 | 0.4 | n |  | TRUE
71 | bus_LV_4289-18_0_3_node_51 | 0.4 | n |  | TRUE
72 | bus_LV_4289-18_0_3_node_52 | 0.4 | n |  | TRUE
73 | bus_LV_4289-18_0_3_node_60 | 0.4 | n |  | TRUE
74 | bus_LV_4289-18_0_3_node_58 | 0.4 | n |  | TRUE
75 | bus_LV_4289-18_0_3_node_56 | 0.4 | n |  | TRUE
76 | bus_LV_4289-18_0_3_node_57 | 0.4 | n |  | TRUE
77 | bus_LV_4289-18_0_3_node_59 | 0.4 | n |  | TRUE
78 | bus_LV_4289-18_0_3_node_74 | 0.4 | n |  | TRUE
79 | bus_LV_4289-18_0_3_node_72 | 0.4 | n |  | TRUE
80 | bus_LV_4289-18_0_3_node_86 | 0.4 | n |  | TRUE
81 | bus_LV_4289-18_0_3_node_73 | 0.4 | n |  | TRUE
82 | bus_LV_4289-18_0_3_node_83 | 0.4 | n |  | TRUE
83 | bus_LV_4289-18_0_3_node_89 | 0.4 | n |  | TRUE
84 | bus_LV_4289-18_0_3_node_88 | 0.4 | n |  | TRUE
85 | bus_LV_4289-18_0_3_node_92 | 0.4 | n |  | TRUE
86 | bus_LV_4289-18_0_3_node_93 | 0.4 | n |  | TRUE
87 | bus_LV_4289-18_0_3_node_87 | 0.4 | n |  | TRUE
88 | bus_LV_4289-18_0_3_node_94 | 0.4 | n |  | TRUE
89 | bus_LV_4289-18_0_3_node_95 | 0.4 | n |  | TRUE
90 | bus_LV_4289-18_0_3_node_96 | 0.4 | n |  | TRUE
91 | bus_MV_617_0_node_17 | 20 | n |  | TRUE

## load
| name | bus | p_mw | q_mvar | const_z_percent | const_i_percent | sn_mva | scaling | in_service | type
0 | LV_4289-18_0_3_load_0 | 0 | 0.097691 | 0.024484 | 0 | 0 |  | 1 | TRUE | wye
1 | LV_4289-18_0_3_load_1 | 1 | 0.014656 | 0.0036731 | 0 | 0 |  | 1 | TRUE | wye
2 | LV_4289-18_0_3_load_5 | 5 | 0.006865 | 0.0017205 | 0 | 0 |  | 1 | TRUE | wye
3 | LV_4289-18_0_3_load_79 | 7 | 0.00486 | 0.001218 | 0 | 0 |  | 1 | TRUE | wye
4 | LV_4289-18_0_3_load_78 | 9 | 0.0037402 | 0.00093738 | 0 | 0 |  | 1 | TRUE | wye
5 | LV_4289-18_0_3_load_23 | 10 | 0.0013115 | 0.0003287 | 0 | 0 |  | 1 | TRUE | wye
6 | LV_4289-18_0_3_load_85 | 11 | 0.0037124 | 0.00093042 | 0 | 0 |  | 1 | TRUE | wye
7 | LV_4289-18_0_3_load_84 | 13 | 0.0015299 | 0.00038343 | 0 | 0 |  | 1 | TRUE | wye
8 | LV_4289-18_0_3_load_15 | 14 | 0.0059657 | 0.0014951 | 0 | 0 |  | 1 | TRUE | wye
9 | LV_4289-18_0_3_load_11 | 15 | 0.00097006 | 0.00024312 | 0 | 0 |  | 1 | TRUE | wye
10 | LV_4289-18_0_3_load_22 | 16 | 0.014345 | 0.0035952 | 0 | 0 |  | 1 | TRUE | wye
11 | LV_4289-18_0_3_load_24 | 17 | 0.0015857 | 0.00039741 | 0 | 0 |  | 1 | TRUE | wye
12 | LV_4289-18_0_3_load_6 | 18 | 0.0042149 | 0.0010563 | 0 | 0 |  | 1 | TRUE | wye
13 | LV_4289-18_0_3_load_7 | 19 | 0.0014913 | 0.00037375 | 0 | 0 |  | 1 | TRUE | wye
14 | LV_4289-18_0_3_load_8 | 20 | 0.0013117 | 0.00032874 | 0 | 0 |  | 1 | TRUE | wye
15 | LV_4289-18_0_3_load_9 | 21 | 0.0029065 | 0.00072844 | 0 | 0 |  | 1 | TRUE | wye
16 | LV_4289-18_0_3_load_10 | 22 | 0.0016081 | 0.00040303 | 0 | 0 |  | 1 | TRUE | wye
17 | LV_4289-18_0_3_load_12 | 23 | 0.0013453 | 0.00033715 | 0 | 0 |  | 1 | TRUE | wye
18 | LV_4289-18_0_3_load_14 | 24 | 0.001151 | 0.00028847 | 0 | 0 |  | 1 | TRUE | wye
19 | LV_4289-18_0_3_load_16 | 25 | 0.0029753 | 0.00074567 | 0 | 0 |  | 1 | TRUE | wye
20 | LV_4289-18_0_3_load_25 | 27 | 0.0024344 | 0.00061011 | 0 | 0 |  | 1 | TRUE | wye
21 | LV_4289-18_0_3_load_26 | 28 | 0.0047515 | 0.0011908 | 0 | 0 |  | 1 | TRUE | wye
22 | LV_4289-18_0_3_load_18 | 30 | 0.0033893 | 0.00084943 | 0 | 0 |  | 1 | TRUE | wye
23 | LV_4289-18_0_3_load_19 | 31 | 0.0037553 | 0.00094117 | 0 | 0 |  | 1 | TRUE | wye
24 | LV_4289-18_0_3_load_20 | 32 | 0.0036286 | 0.00090941 | 0 | 0 |  | 1 | TRUE | wye
25 | LV_4289-18_0_3_load_21 | 33 | 0.0032865 | 0.00082368 | 0 | 0 |  | 1 | TRUE | wye
26 | LV_4289-18_0_3_load_29 | 35 | 0.0039527 | 0.00099065 | 0 | 0 |  | 1 | TRUE | wye
27 | LV_4289-18_0_3_load_80 | 36 | 0.0010269 | 0.00025736 | 0 | 0 |  | 1 | TRUE | wye
28 | LV_4289-18_0_3_load_90 | 37 | 0.0275 | 0.0068921 | 0 | 0 |  | 1 | TRUE | wye
29 | LV_4289-18_0_3_load_31 | 40 | 0.016192 | 0.0040582 | 0 | 0 |  | 1 | TRUE | wye
30 | LV_4289-18_0_3_load_36 | 42 | 0.0079721 | 0.001998 | 0 | 0 |  | 1 | TRUE | wye
31 | LV_4289-18_0_3_load_34 | 43 | 0.025156 | 0.0063048 | 0 | 0 |  | 1 | TRUE | wye
32 | LV_4289-18_0_3_load_38 | 46 | 0.0019302 | 0.00048376 | 0 | 0 |  | 1 | TRUE | wye
33 | LV_4289-18_0_3_load_43 | 47 | 0.0086272 | 0.0021622 | 0 | 0 |  | 1 | TRUE | wye
34 | LV_4289-18_0_3_load_70 | 49 | 0.001595 | 0.00039975 | 0 | 0 |  | 1 | TRUE | wye
35 | LV_4289-18_0_3_load_37 | 50 | 0.0017139 | 0.00042954 | 0 | 0 |  | 1 | TRUE | wye
36 | LV_4289-18_0_3_load_41 | 51 | 0.0067407 | 0.0016894 | 0 | 0 |  | 1 | TRUE | wye
37 | LV_4289-18_0_3_load_39 | 52 | 0.0011553 | 0.00028954 | 0 | 0 |  | 1 | TRUE | wye
38 | LV_4289-18_0_3_load_40 | 53 | 0.0014834 | 0.00037178 | 0 | 0 |  | 1 | TRUE | wye
39 | LV_4289-18_0_3_load_69 | 54 | 0.0036599 | 0.00091726 | 0 | 0 |  | 1 | TRUE | wye
40 | LV_4289-18_0_3_load_67 | 55 | 0.0017583 | 0.00044067 | 0 | 0 |  | 1 | TRUE | wye
41 | LV_4289-18_0_3_load_42 | 56 | 0.0066892 | 0.0016765 | 0 | 0 |  | 1 | TRUE | wye
42 | LV_4289-18_0_3_load_62 | 58 | 0.0042047 | 0.0010538 | 0 | 0 |  | 1 | TRUE | wye
43 | LV_4289-18_0_3_load_61 | 60 | 0.0098631 | 0.0024719 | 0 | 0 |  | 1 | TRUE | wye
44 | LV_4289-18_0_3_load_66 | 61 | 0.0050441 | 0.0012642 | 0 | 0 |  | 1 | TRUE | wye
45 | LV_4289-18_0_3_load_45 | 62 | 0.0062049 | 0.0015551 | 0 | 0 |  | 1 | TRUE | wye
46 | LV_4289-18_0_3_load_46 | 63 | 0.003364 | 0.0008431 | 0 | 0 |  | 1 | TRUE | wye
47 | LV_4289-18_0_3_load_48 | 65 | 0.0019039 | 0.00047715 | 0 | 0 |  | 1 | TRUE | wye
48 | LV_4289-18_0_3_load_49 | 66 | 0.0062652 | 0.0015702 | 0 | 0 |  | 1 | TRUE | wye
49 | LV_4289-18_0_3_load_50 | 67 | 0.0016877 | 0.00042297 | 0 | 0 |  | 1 | TRUE | wye
50 | LV_4289-18_0_3_load_77 | 68 | 0.0023124 | 0.00057954 | 0 | 0 |  | 1 | TRUE | wye
51 | LV_4289-18_0_3_load_76 | 69 | 0.0016876 | 0.00042294 | 0 | 0 |  | 1 | TRUE | wye
52 | LV_4289-18_0_3_load_51 | 71 | 0.0030164 | 0.00075598 | 0 | 0 |  | 1 | TRUE | wye
53 | LV_4289-18_0_3_load_52 | 72 | 0.0039639 | 0.00099344 | 0 | 0 |  | 1 | TRUE | wye
54 | LV_4289-18_0_3_load_60 | 73 | 0.00091646 | 0.00022969 | 0 | 0 |  | 1 | TRUE | wye
55 | LV_4289-18_0_3_load_58 | 74 | 0.0025369 | 0.0006358 | 0 | 0 |  | 1 | TRUE | wye
56 | LV_4289-18_0_3_load_56 | 75 | 0.0015022 | 0.0003765 | 0 | 0 |  | 1 | TRUE | wye
57 | LV_4289-18_0_3_load_57 | 76 | 0.0013048 | 0.00032702 | 0 | 0 |  | 1 | TRUE | wye
58 | LV_4289-18_0_3_load_74 | 78 | 0.0047551 | 0.0011917 | 0 | 0 |  | 1 | TRUE | wye
59 | LV_4289-18_0_3_load_72 | 79 | 0.0025145 | 0.00063019 | 0 | 0 |  | 1 | TRUE | wye
60 | LV_4289-18_0_3_load_86 | 80 | 0.0015852 | 0.00039729 | 0 | 0 |  | 1 | TRUE | wye
61 | LV_4289-18_0_3_load_73 | 81 | 0.0067867 | 0.0017009 | 0 | 0 |  | 1 | TRUE | wye
62 | LV_4289-18_0_3_load_89 | 83 | 0.0034878 | 0.00087412 | 0 | 0 |  | 1 | TRUE | wye
63 | LV_4289-18_0_3_load_88 | 84 | 0.004616 | 0.0011569 | 0 | 0 |  | 1 | TRUE | wye
64 | LV_4289-18_0_3_load_92 | 85 | 0.01564 | 0.0039197 | 0 | 0 |  | 1 | TRUE | wye
65 | LV_4289-18_0_3_load_93 | 86 | 0.0036234 | 0.00090811 | 0 | 0 |  | 1 | TRUE | wye
66 | LV_4289-18_0_3_load_87 | 87 | 0.0011177 | 0.00028012 | 0 | 0 |  | 1 | TRUE | wye
67 | LV_4289-18_0_3_load_94 | 88 | 0.00085397 | 0.00021403 | 0 | 0 |  | 1 | TRUE | wye
68 | LV_4289-18_0_3_load_95 | 89 | 0.0013132 | 0.00032912 | 0 | 0 |  | 1 | TRUE | wye
69 | LV_4289-18_0_3_load_96 | 90 | 0.0014271 | 0.00035768 | 0 | 0 |  | 1 | TRUE | wye

## ext_grid
| name | bus | vm_pu | va_degree | slack_weight | in_service
0 |  | 0 | 1 | 0 | 1 | TRUE

## line
| name | std_type | from_bus | to_bus | length_km | r_ohm_per_km | x_ohm_per_km | c_nf_per_km | g_us_per_km | max_i_ka | df | parallel | type | in_service
0 | LV_4289-18_0_3_line_0 |  | 0 | 1 | 0.018351 | 0.125 | 0.08 | 261 | 0 | 0.364 | 1 | 3 | cs | TRUE
1 | LV_4289-18_0_3_line_1 |  | 1 | 2 | 0.021612 | 0.125 | 0.08 | 261 | 0 | 0.364 | 1 | 3 | cs | TRUE
2 | LV_4289-18_0_3_line_2 |  | 2 | 6 | 0.063014 | 0.125 | 0.08 | 261 | 0 | 0.364 | 1 | 3 | cs | TRUE
3 | LV_4289-18_0_3_line_3 |  | 2 | 7 | 0.025508 | 0.125 | 0.08 | 261 | 0 | 0.364 | 1 | 1 | cs | TRUE
4 | LV_4289-18_0_3_line_4 |  | 3 | 4 | 0.034609 | 0.125 | 0.08 | 261 | 0 | 0.364 | 1 | 1 | cs | TRUE
5 | LV_4289-18_0_3_line_5 |  | 3 | 5 | 0.038934 | 0.125 | 0.08 | 261 | 0 | 0.364 | 1 | 1 | cs | TRUE
6 | LV_4289-18_0_3_line_6 |  | 4 | 8 | 0.023673 | 0.125 | 0.08 | 261 | 0 | 0.364 | 1 | 1 | cs | TRUE
7 | LV_4289-18_0_3_line_7 |  | 4 | 9 | 0.020389 | 0.125 | 0.08 | 261 | 0 | 0.364 | 1 | 1 | cs | TRUE
8 | LV_4289-18_0_3_line_8 |  | 5 | 10 | 0.0051999 | 0.125 | 0.08 | 261 | 0 | 0.364 | 1 | 1 | cs | TRUE
9 | LV_4289-18_0_3_line_9 |  | 6 | 11 | 0.0047564 | 0.125 | 0.08 | 261 | 0 | 0.364 | 1 | 1 | cs | TRUE
10 | LV_4289-18_0_3_line_10 |  | 6 | 12 | 0.078953 | 0.125 | 0.08 | 261 | 0 | 0.364 | 1 | 3 | cs | TRUE
11 | LV_4289-18_0_3_line_11 |  | 7 | 13 | 0.01114 | 0.125 | 0.08 | 261 | 0 | 0.364 | 1 | 1 | cs | TRUE
12 | LV_4289-18_0_3_line_12 |  | 8 | 14 | 0.028492 | 0.125 | 0.08 | 261 | 0 | 0.364 | 1 | 1 | cs | TRUE
13 | LV_4289-18_0_3_line_13 |  | 8 | 15 | 0.027104 | 0.125 | 0.08 | 261 | 0 | 0.364 | 1 | 1 | cs | TRUE
14 | LV_4289-18_0_3_line_14 |  | 9 | 16 | 0.011487 | 0.125 | 0.08 | 261 | 0 | 0.364 | 1 | 1 | cs | TRUE
15 | LV_4289-18_0_3_line_15 |  | 10 | 17 | 0.022708 | 0.125 | 0.08 | 261 | 0 | 0.364 | 1 | 1 | cs | TRUE
16 | LV_4289-18_0_3_line_16 |  | 11 | 80 | 0.011174 | 0.125 | 0.08 | 261 | 0 | 0.364 | 1 | 1 | cs | TRUE
17 | LV_4289-18_0_3_line_17 |  | 12 | 49 | 0.03325 | 0.125 | 0.08 | 261 | 0 | 0.364 | 1 | 1 | cs | TRUE
18 | LV_4289-18_0_3_line_18 |  | 12 | 45 | 0.022898 | 0.125 | 0.08 | 261 | 0 | 0.364 | 1 | 3 | cs | TRUE
19 | LV_4289-18_0_3_line_19 |  | 13 | 33 | 0.011792 | 0.125 | 0.08 | 261 | 0 | 0.364 | 1 | 1 | cs | TRUE
20 | LV_4289-18_0_3_line_20 |  | 14 | 25 | 0.030076 | 0.125 | 0.08 | 261 | 0 | 0.364 | 1 | 1 | cs | TRUE
21 | LV_4289-18_0_3_line_21 |  | 15 | 21 | 0.00017732 | 0.125 | 0.08 | 261 | 0 | 0.364 | 1 | 1 | cs | TRUE
22 | LV_4289-18_0_3_line_22 |  | 16 | 32 | 0.0037527 | 0.125 | 0.08 | 261 | 0 | 0.364 | 1 | 1 | cs | TRUE
23 | LV_4289-18_0_3_line_23 |  | 17 | 20 | 0.016991 | 0.125 | 0.08 | 261 | 0 | 0.364 | 1 | 1 | cs | TRUE
24 | LV_4289-18_0_3_line_24 |  | 18 | 19 | 0.020808 | 0.125 | 0.08 | 261 | 0 | 0.364 | 1 | 1 | cs | TRUE
25 | LV_4289-18_0_3_line_25 |  | 19 | 20 | 0.0037348 | 0.125 | 0.08 | 261 | 0 | 0.364 | 1 | 1 | cs | TRUE
26 | LV_4289-18_0_3_line_26 |  | 21 | 22 | 0.026932 | 0.125 | 0.08 | 261 | 0 | 0.364 | 1 | 1 | cs | TRUE
27 | LV_4289-18_0_3_line_27 |  | 22 | 23 | 0.0010793 | 0.125 | 0.08 | 261 | 0 | 0.364 | 1 | 1 | cs | TRUE
28 | LV_4289-18_0_3_line_28 |  | 23 | 24 | 0.021824 | 0.125 | 0.08 | 261 | 0 | 0.364 | 1 | 1 | cs | TRUE
29 | LV_4289-18_0_3_line_29 |  | 25 | 26 | 0.01244 | 0.125 | 0.08 | 261 | 0 | 0.364 | 1 | 1 | cs | TRUE
30 | LV_4289-18_0_3_line_30 |  | 26 | 27 | 0.008772 | 0.125 | 0.08 | 261 | 0 | 0.364 | 1 | 1 | cs | TRUE
31 | LV_4289-18_0_3_line_31 |  | 26 | 28 | 0.038551 | 0.125 | 0.08 | 261 | 0 | 0.364 | 1 | 1 | cs | TRUE
32 | LV_4289-18_0_3_line_32 |  | 28 | 29 | 0.049807 | 0.125 | 0.08 | 261 | 0 | 0.364 | 1 | 1 | cs | TRUE
33 | LV_4289-18_0_3_line_33 |  | 29 | 34 | 0.0069511 | 0.125 | 0.08 | 261 | 0 | 0.364 | 1 | 1 | cs | TRUE
34 | LV_4289-18_0_3_line_34 |  | 30 | 31 | 0.018672 | 0.125 | 0.08 | 261 | 0 | 0.364 | 1 | 1 | cs | TRUE
35 | LV_4289-18_0_3_line_35 |  | 30 | 32 | 0.019862 | 0.125 | 0.08 | 261 | 0 | 0.364 | 1 | 1 | cs | TRUE
36 | LV_4289-18_0_3_line_36 |  | 31 | 33 | 0.018824 | 0.125 | 0.08 | 261 | 0 | 0.364 | 1 | 1 | cs | TRUE
37 | LV_4289-18_0_3_line_37 |  | 34 | 37 | 0.028567 | 0.125 | 0.08 | 261 | 0 | 0.364 | 1 | 1 | cs | TRUE
38 | LV_4289-18_0_3_line_38 |  | 35 | 36 | 0.010657 | 0.125 | 0.08 | 261 | 0 | 0.364 | 1 | 1 | cs | TRUE
39 | LV_4289-18_0_3_line_39 |  | 36 | 38 | 0.070124 | 0.125 | 0.08 | 261 | 0 | 0.364 | 1 | 1 | cs | TRUE
40 | LV_4289-18_0_3_line_40 |  | 37 | 39 | 0.018576 | 0.125 | 0.08 | 261 | 0 | 0.364 | 1 | 1 | cs | TRUE
41 | LV_4289-18_0_3_line_41 |  | 38 | 82 | 0.008455 | 0.125 | 0.08 | 261 | 0 | 0.364 | 1 | 1 | cs | TRUE
42 | LV_4289-18_0_3_line_42 |  | 39 | 85 | 0.02473 | 0.125 | 0.08 | 261 | 0 | 0.364 | 1 | 1 | cs | TRUE
43 | LV_4289-18_0_3_line_43 |  | 40 | 41 | 0.032111 | 0.125 | 0.08 | 261 | 0 | 0.364 | 1 | 1 | cs | TRUE
44 | LV_4289-18_0_3_line_44 |  | 41 | 42 | 0.010287 | 0.125 | 0.08 | 261 | 0 | 0.364 | 1 | 1 | cs | TRUE
45 | LV_4289-18_0_3_line_45 |  | 42 | 47 | 0.027825 | 0.125 | 0.08 | 261 | 0 | 0.364 | 1 | 1 | cs | TRUE
46 | LV_4289-18_0_3_line_46 |  | 43 | 44 | 0.026333 | 0.125 | 0.08 | 261 | 0 | 0.364 | 1 | 1 | cs | TRUE
47 | LV_4289-18_0_3_line_47 |  | 44 | 48 | 0.054367 | 0.125 | 0.08 | 261 | 0 | 0.364 | 1 | 1 | cs | TRUE
48 | LV_4289-18_0_3_line_48 |  | 45 | 46 | 0.011926 | 0.125 | 0.08 | 261 | 0 | 0.364 | 1 | 3 | cs | TRUE
49 | LV_4289-18_0_3_line_49 |  | 46 | 50 | 0.01109 | 0.125 | 0.08 | 261 | 0 | 0.364 | 1 | 2 | cs | TRUE
50 | LV_4289-18_0_3_line_50 |  | 47 | 51 | 0.026778 | 0.125 | 0.08 | 261 | 0 | 0.364 | 1 | 1 | cs | TRUE
51 | LV_4289-18_0_3_line_51 |  | 48 | 60 | 0.015541 | 0.125 | 0.08 | 261 | 0 | 0.364 | 1 | 1 | cs | TRUE
52 | LV_4289-18_0_3_line_52 |  | 49 | 66 | 0.0051046 | 0.125 | 0.08 | 261 | 0 | 0.364 | 1 | 1 | cs | TRUE
53 | LV_4289-18_0_3_line_53 |  | 50 | 52 | 0.0086519 | 0.125 | 0.08 | 261 | 0 | 0.364 | 1 | 2 | cs | TRUE
54 | LV_4289-18_0_3_line_54 |  | 51 | 56 | 0.0069194 | 0.125 | 0.08 | 261 | 0 | 0.364 | 1 | 1 | cs | TRUE
55 | LV_4289-18_0_3_line_55 |  | 52 | 53 | 0.0097048 | 0.125 | 0.08 | 261 | 0 | 0.364 | 1 | 1 | cs | TRUE
56 | LV_4289-18_0_3_line_56 |  | 53 | 54 | 0.0025924 | 0.125 | 0.08 | 261 | 0 | 0.364 | 1 | 1 | cs | TRUE
57 | LV_4289-18_0_3_line_57 |  | 54 | 55 | 0.017658 | 0.125 | 0.08 | 261 | 0 | 0.364 | 1 | 1 | cs | TRUE
58 | LV_4289-18_0_3_line_58 |  | 55 | 61 | 0.0054874 | 0.125 | 0.08 | 261 | 0 | 0.364 | 1 | 1 | cs | TRUE
59 | LV_4289-18_0_3_line_59 |  | 56 | 57 | 0.016222 | 0.125 | 0.08 | 261 | 0 | 0.364 | 1 | 1 | cs | TRUE
60 | LV_4289-18_0_3_line_60 |  | 57 | 58 | 0.025317 | 0.125 | 0.08 | 261 | 0 | 0.364 | 1 | 1 | cs | TRUE
61 | LV_4289-18_0_3_line_61 |  | 57 | 59 | 0.059854 | 0.125 | 0.08 | 261 | 0 | 0.364 | 1 | 1 | cs | TRUE
62 | LV_4289-18_0_3_line_62 |  | 58 | 60 | 0.015035 | 0.125 | 0.08 | 261 | 0 | 0.364 | 1 | 1 | cs | TRUE
63 | LV_4289-18_0_3_line_63 |  | 59 | 61 | 0.042295 | 0.125 | 0.08 | 261 | 0 | 0.364 | 1 | 1 | cs | TRUE
64 | LV_4289-18_0_3_line_64 |  | 62 | 63 | 0.0024063 | 0.125 | 0.08 | 261 | 0 | 0.364 | 1 | 1 | cs | TRUE
65 | LV_4289-18_0_3_line_65 |  | 62 | 64 | 0.015126 | 0.125 | 0.08 | 261 | 0 | 0.364 | 1 | 1 | cs | TRUE
66 | LV_4289-18_0_3_line_66 |  | 63 | 65 | 0.01695 | 0.125 | 0.08 | 261 | 0 | 0.364 | 1 | 1 | cs | TRUE
67 | LV_4289-18_0_3_line_67 |  | 64 | 66 | 0.0096738 | 0.125 | 0.08 | 261 | 0 | 0.364 | 1 | 1 | cs | TRUE
68 | LV_4289-18_0_3_line_68 |  | 64 | 67 | 0.042337 | 0.125 | 0.08 | 261 | 0 | 0.364 | 1 | 1 | cs | TRUE
69 | LV_4289-18_0_3_line_69 |  | 65 | 68 | 0.016541 | 0.125 | 0.08 | 261 | 0 | 0.364 | 1 | 1 | cs | TRUE
70 | LV_4289-18_0_3_line_70 |  | 67 | 69 | 0.0046338 | 0.125 | 0.08 | 261 | 0 | 0.364 | 1 | 1 | cs | TRUE
71 | LV_4289-18_0_3_line_71 |  | 69 | 70 | 0.015522 | 0.125 | 0.08 | 261 | 0 | 0.364 | 1 | 1 | cs | TRUE
72 | LV_4289-18_0_3_line_72 |  | 70 | 73 | 0.010345 | 0.125 | 0.08 | 261 | 0 | 0.364 | 1 | 1 | cs | TRUE
73 | LV_4289-18_0_3_line_73 |  | 70 | 72 | 0.016028 | 0.125 | 0.08 | 261 | 0 | 0.364 | 1 | 1 | cs | TRUE
74 | LV_4289-18_0_3_line_74 |  | 71 | 72 | 0.021414 | 0.125 | 0.08 | 261 | 0 | 0.364 | 1 | 1 | cs | TRUE
75 | LV_4289-18_0_3_line_75 |  | 73 | 74 | 0.023436 | 0.125 | 0.08 | 261 | 0 | 0.364 | 1 | 1 | cs | TRUE
76 | LV_4289-18_0_3_line_76 |  | 74 | 75 | 0.012125 | 0.125 | 0.08 | 261 | 0 | 0.364 | 1 | 1 | cs | TRUE
77 | LV_4289-18_0_3_line_77 |  | 75 | 76 | 0.0081426 | 0.125 | 0.08 | 261 | 0 | 0.364 | 1 | 1 | cs | TRUE
78 | LV_4289-18_0_3_line_78 |  | 76 | 77 | 0.012829 | 0.125 | 0.08 | 261 | 0 | 0.364 | 1 | 1 | cs | TRUE
79 | LV_4289-18_0_3_line_79 |  | 77 | 78 | 0.010945 | 0.125 | 0.08 | 261 | 0 | 0.364 | 1 | 1 | cs | TRUE
80 | LV_4289-18_0_3_line_80 |  | 78 | 79 | 0.029244 | 0.125 | 0.08 | 261 | 0 | 0.364 | 1 | 1 | cs | TRUE
81 | LV_4289-18_0_3_line_81 |  | 79 | 81 | 0.0037391 | 0.125 | 0.08 | 261 | 0 | 0.364 | 1 | 1 | cs | TRUE
82 | LV_4289-18_0_3_line_82 |  | 80 | 87 | 0.0084187 | 0.125 | 0.08 | 261 | 0 | 0.364 | 1 | 1 | cs | TRUE
83 | LV_4289-18_0_3_line_83 |  | 82 | 83 | 0.034769 | 0.125 | 0.08 | 261 | 0 | 0.364 | 1 | 1 | cs | TRUE
84 | LV_4289-18_0_3_line_84 |  | 82 | 84 | 0.059804 | 0.125 | 0.08 | 261 | 0 | 0.364 | 1 | 1 | cs | TRUE
85 | LV_4289-18_0_3_line_85 |  | 83 | 86 | 0.0001844 | 0.125 | 0.08 | 261 | 0 | 0.364 | 1 | 1 | cs | TRUE
86 | LV_4289-18_0_3_line_86 |  | 84 | 87 | 0.021809 | 0.125 | 0.08 | 261 | 0 | 0.364 | 1 | 1 | cs | TRUE
87 | LV_4289-18_0_3_line_87 |  | 86 | 88 | 0.014648 | 0.125 | 0.08 | 261 | 0 | 0.364 | 1 | 1 | cs | TRUE
88 | LV_4289-18_0_3_line_88 |  | 88 | 89 | 0.0071796 | 0.125 | 0.08 | 261 | 0 | 0.364 | 1 | 1 | cs | TRUE
89 | LV_4289-18_0_3_line_89 |  | 89 | 90 | 0.019884 | 0.125 | 0.08 | 261 | 0 | 0.364 | 1 | 1 | cs | TRUE

## trafo
| name | std_type | hv_bus | lv_bus | sn_mva | vn_hv_kv | vn_lv_kv | vk_percent | vkr_percent | pfe_kw | i0_percent | shift_degree | tap_side | tap_neutral | tap_min | tap_max | tap_step_percent | tap_step_degree | tap_pos | tap_phase_shifter | parallel | df | in_service
0 | LV_4289-18_0_3_trafo_0 | 0.63 MVA 20/0.4 kV | 91 | 0 | 0.63 | 20 | 0.4 | 6 | 1.206 | 1.65 | 0.2619 | 150 | hv | 0 | -2 | 2 | 2.5 | 0 | 0 | FALSE | 1 | 1 | TRUE

## line_geodata
| x0 | y0 | x1 | y1 | x2 | y2 | x3 | y3 | x4 | y4 | x5 | y5 | x6 | y6
0 | 2638424.735 | 1236862.3491 | 2638431.1464 | 1236845.1544
1 | 2638439.3067 | 1236825.1461 | 2638433.1826 | 1236839.6935 | 2638431.1464 | 1236845.1544
2 | 2638483.4474 | 1236782.9383 | 2638481.0402 | 1236791.3058 | 2638477.4569 | 1236795.5186 | 2638469.7595 | 1236800.6276 | 2638445.1105 | 1236816.8562 | 2638439.3067 | 1236825.1461
3 | 2638439.3067 | 1236825.1461 | 2638433.3795 | 1236813.9229 | 2638423.3387 | 1236805.9589
4 | 2638403.0627 | 1236920.4722 | 2638374.5917 | 1236900.6759
5 | 2638403.0627 | 1236920.4722 | 2638389.2258 | 1236956.8649
6 | 2638374.5917 | 1236900.6759 | 2638353.8371 | 1236889.1791
7 | 2638374.5917 | 1236900.6759 | 2638380.2284 | 1236881.0816
8 | 2638389.2258 | 1236956.8649 | 2638387.3778 | 1236961.7253
9 | 2638483.4474 | 1236782.9383 | 2638482.6349 | 1236778.2518
10 | 2638483.4474 | 1236782.9383 | 2638491.1314 | 1236789.2475 | 2638483.6246 | 1236804.642 | 2638482.008 | 1236812.4365 | 2638487.9538 | 1236842.972 | 2638489.0059 | 1236855.7647
11 | 2638412.5737 | 1236805.6499 | 2638422.0734 | 1236804.9553 | 2638423.3387 | 1236805.9589
12 | 2638353.8371 | 1236889.1791 | 2638331.9351 | 1236870.9552
13 | 2638353.8371 | 1236889.1791 | 2638342.0658 | 1236913.5937
14 | 2638383.4042 | 1236870.0419 | 2638380.2284 | 1236881.0816
15 | 2638387.3778 | 1236961.7253 | 2638382.1511 | 1236975.4719 | 2638379.0299 | 1236982.8395
16 | 2638482.6349 | 1236778.2518 | 2638480.7261 | 1236767.2415
17 | 2638489.0059 | 1236855.7647 | 2638496.3928 | 1236843.6827 | 2638509.4301 | 1236836.4848 | 2638513.5062 | 1236835.4858
18 | 2638489.0059 | 1236855.7647 | 2638494.8925 | 1236877.8946
19 | 2638412.5737 | 1236805.6499 | 2638412.5737 | 1236805.6499 | 2638404.1389 | 1236811.3102 | 2638403.2344 | 1236812.671
20 | 2638331.9351 | 1236870.9552 | 2638326.0154 | 1236866.0296 | 2638320.0153 | 1236864.9124 | 2638312.3392 | 1236869.099 | 2638306.8917 | 1236874.2952
21 | 2638342.0658 | 1236913.5937 | 2638341.9888 | 1236913.7534
22 | 2638383.4042 | 1236870.0419 | 2638384.4416 | 1236866.4355
23 | 2638372.4022 | 1236998.4842 | 2638379.0299 | 1236982.8395
24 | 2638362.8287 | 1237021.0824 | 2638370.9453 | 1237001.9232
25 | 2638370.9453 | 1237001.9232 | 2638372.4022 | 1236998.4842
26 | 2638341.9888 | 1236913.7534 | 2638330.2924 | 1236938.0126
27 | 2638329.8237 | 1236938.9848 | 2638330.2924 | 1236938.0126
28 | 2638320.3457 | 1236958.6428 | 2638329.8237 | 1236938.9848
29 | 2638297.8904 | 1236882.8813 | 2638306.8917 | 1236874.2952
30 | 2638297.8904 | 1236882.8813 | 2638291.542 | 1236888.935
31 | 2638297.8904 | 1236882.8813 | 2638295.1243 | 1236880.0617 | 2638290.5906 | 1236875.6297 | 2638290.3253 | 1236874.5273 | 2638308.9853 | 1236854.838
32 | 2638333.0856 | 1236816.1992 | 2638333.3912 | 1236819.2698 | 2638331.6876 | 1236825.3182 | 2638318.4831 | 1236837.3629 | 2638320.8151 | 1236839.4459 | 2638311.6168 | 1236852.0613 | 2638308.9853 | 1236854.838
33 | 2638329.401 | 1236811.517 | 2638331.9479 | 1236816.6477 | 2638333.0856 | 1236816.1992
34 | 2638395.0946 | 1236829.4034 | 2638389.9325 | 1236847.3479
35 | 2638384.4416 | 1236866.4355 | 2638389.9325 | 1236847.3479
36 | 2638395.0946 | 1236829.4034 | 2638397.3696 | 1236821.4951 | 2638403.2344 | 1236812.671
37 | 2638329.401 | 1236811.517 | 2638343.1469 | 1236803.5228 | 2638350.4075 | 1236796.9099 | 2638352.1434 | 1236794.6559
38 | 2638404.8048 | 1236731.4368 | 2638398.5378 | 1236740.0559
39 | 2638451.5835 | 1236681.746 | 2638444.619 | 1236683.4799 | 2638435.2964 | 1236689.5012 | 2638404.8048 | 1236731.4368
40 | 2638363.4776 | 1236779.939 | 2638352.1434 | 1236794.6559
41 | 2638451.5835 | 1236681.746 | 2638459.8135 | 1236679.7091
42 | 2638363.4776 | 1236779.939 | 2638377.6694 | 1236759.6864
43 | 2638500.7509 | 1236941.7506 | 2638504.6115 | 1236973.6283
44 | 2638500.7509 | 1236941.7506 | 2638510.5531 | 1236944.8713
45 | 2638510.5531 | 1236944.8713 | 2638537.0671 | 1236953.3123
46 | 2638551.4945 | 1237057.2524 | 2638530.2505 | 1237041.692
47 | 2638551.4945 | 1237057.2524 | 2638552.5041 | 1237057.8927 | 2638561.8397 | 1237063.7903 | 2638571.6383 | 1237022.8168
48 | 2638494.8925 | 1236877.8946 | 2638506.279 | 1236881.4419
49 | 2638516.8675 | 1236884.7407 | 2638506.279 | 1236881.4419
50 | 2638562.5831 | 1236961.4356 | 2638537.0671 | 1236953.3123
51 | 2638571.6383 | 1237022.8168 | 2638575.2516 | 1237007.702
52 | 2638513.5062 | 1236835.4858 | 2638518.464 | 1236834.2707
53 | 2638516.8675 | 1236884.7407 | 2638525.1277 | 1236887.3141
54 | 2638562.5831 | 1236961.4356 | 2638569.1764 | 1236963.5347
55 | 2638525.1277 | 1236887.3141 | 2638534.3933 | 1236890.2007
56 | 2638536.8684 | 1236890.9718 | 2638534.3933 | 1236890.2007
57 | 2638553.7276 | 1236896.2242 | 2638536.8684 | 1236890.9718
58 | 2638558.9666 | 1236897.8563 | 2638553.7276 | 1236896.2242
59 | 2638584.6336 | 1236968.4557 | 2638569.1764 | 1236963.5347
60 | 2638584.6336 | 1236968.4557 | 2638578.7473 | 1236993.0787
61 | 2638584.6336 | 1236968.4557 | 2638592.2571 | 1236938.5862 | 2638599.3475 | 1236910.4367
62 | 2638575.2516 | 1237007.702 | 2638578.7473 | 1236993.0787
63 | 2638599.3475 | 1236910.4367 | 2638558.9666 | 1236897.8563
64 | 2638542.1757 | 1236836.851 | 2638544.4532 | 1236837.6279
65 | 2638527.8597 | 1236831.9679 | 2638542.1757 | 1236836.851
66 | 2638544.4532 | 1236837.6279 | 2638560.4954 | 1236843.0998
67 | 2638527.8597 | 1236831.9679 | 2638518.464 | 1236834.2707
68 | 2638527.8597 | 1236831.9679 | 2638543.4921 | 1236792.6231
69 | 2638560.4954 | 1236843.0998 | 2638576.1509 | 1236848.4397
70 | 2638543.4921 | 1236792.6231 | 2638545.2031 | 1236788.3168
71 | 2638550.9343 | 1236773.8919 | 2638545.2031 | 1236788.3168
72 | 2638550.9343 | 1236773.8919 | 2638554.6404 | 1236764.233
73 | 2638550.9343 | 1236773.8919 | 2638566.0218 | 1236779.3025
74 | 2638586.1791 | 1236786.5312 | 2638566.0218 | 1236779.3025
75 | 2638554.6404 | 1236764.233 | 2638563.0362 | 1236742.352
76 | 2638567.3799 | 1236731.0316 | 2638563.0362 | 1236742.352
77 | 2638567.3799 | 1236731.0316 | 2638570.2969 | 1236723.4295
78 | 2638574.8926 | 1236711.4523 | 2638570.2969 | 1236723.4295
79 | 2638574.8926 | 1236711.4523 | 2638578.769 | 1236701.2168
80 | 2638589.1265 | 1236673.8688 | 2638578.769 | 1236701.2168
81 | 2638589.1265 | 1236673.8688 | 2638590.4508 | 1236670.3721
82 | 2638479.288 | 1236758.9466 | 2638480.7261 | 1236767.2415
83 | 2638459.8135 | 1236679.7091 | 2638464.5936 | 1236678.795 | 2638472.3287 | 1236677.2329 | 2638481.4549 | 1236677.014 | 2638493.9356 | 1236680.2053
84 | 2638459.8135 | 1236679.7091 | 2638463.6982 | 1236697.9012 | 2638473.7427 | 1236737.86
85 | 2638494.1142 | 1236680.251 | 2638493.9356 | 1236680.2053
86 | 2638473.7427 | 1236737.86 | 2638475.1755 | 1236743.5599 | 2638479.0785 | 1236757.7385 | 2638479.288 | 1236758.9466
87 | 2638494.1142 | 1236680.251 | 2638501.3965 | 1236682.113 | 2638505.359 | 1236682.4389 | 2638508.108 | 1236680.889
88 | 2638508.108 | 1236680.889 | 2638508.108 | 1236680.889 | 2638510.5849 | 1236674.1502
89 | 2638517.4447 | 1236655.4873 | 2638510.5849 | 1236674.1502

## bus_geodata
| x | y | coords
0 | 2638424.735 | 1236862.3491
1 | 2638431.1464 | 1236845.1544
2 | 2638439.3067 | 1236825.1461
3 | 2638403.0627 | 1236920.4722
4 | 2638374.5917 | 1236900.6759
5 | 2638389.2258 | 1236956.8649
6 | 2638483.4474 | 1236782.9383
7 | 2638423.3387 | 1236805.9589
8 | 2638353.8371 | 1236889.1791
9 | 2638380.2284 | 1236881.0816
10 | 2638387.3778 | 1236961.7253
11 | 2638482.6349 | 1236778.2518
12 | 2638489.0059 | 1236855.7647
13 | 2638412.5737 | 1236805.6499
14 | 2638331.9351 | 1236870.9552
15 | 2638342.0658 | 1236913.5937
16 | 2638383.4042 | 1236870.0419
17 | 2638379.0299 | 1236982.8395
18 | 2638362.8287 | 1237021.0824
19 | 2638370.9453 | 1237001.9232
20 | 2638372.4022 | 1236998.4842
21 | 2638341.9888 | 1236913.7534
22 | 2638330.2924 | 1236938.0126
23 | 2638329.8237 | 1236938.9848
24 | 2638320.3457 | 1236958.6428
25 | 2638306.8917 | 1236874.2952
26 | 2638297.8904 | 1236882.8813
27 | 2638291.542 | 1236888.935
28 | 2638308.9853 | 1236854.838
29 | 2638333.0856 | 1236816.1992
30 | 2638389.9325 | 1236847.3479
31 | 2638395.0946 | 1236829.4034
32 | 2638384.4416 | 1236866.4355
33 | 2638403.2344 | 1236812.671
34 | 2638329.401 | 1236811.517
35 | 2638398.5378 | 1236740.0559
36 | 2638404.8048 | 1236731.4368
37 | 2638352.1434 | 1236794.6559
38 | 2638451.5835 | 1236681.746
39 | 2638363.4776 | 1236779.939
40 | 2638504.6114 | 1236973.6283
41 | 2638500.7509 | 1236941.7506
42 | 2638510.5531 | 1236944.8713
43 | 2638530.2505 | 1237041.692
44 | 2638551.4945 | 1237057.2524
45 | 2638494.8925 | 1236877.8946
46 | 2638506.279 | 1236881.4419
47 | 2638537.0671 | 1236953.3123
48 | 2638571.6383 | 1237022.8168
49 | 2638513.5062 | 1236835.4858
50 | 2638516.8675 | 1236884.7407
51 | 2638562.5831 | 1236961.4356
52 | 2638525.1277 | 1236887.3141
53 | 2638534.3933 | 1236890.2007
54 | 2638536.8684 | 1236890.9718
55 | 2638553.7276 | 1236896.2242
56 | 2638569.1764 | 1236963.5347
57 | 2638584.6336 | 1236968.4557
58 | 2638578.7473 | 1236993.0787
59 | 2638599.3475 | 1236910.4367
60 | 2638575.2516 | 1237007.702
61 | 2638558.9666 | 1236897.8563
62 | 2638542.1757 | 1236836.851
63 | 2638544.4532 | 1236837.6279
64 | 2638527.8597 | 1236831.9679
65 | 2638560.4954 | 1236843.0998
66 | 2638518.464 | 1236834.2707
67 | 2638543.4921 | 1236792.6231
68 | 2638576.1509 | 1236848.4397
69 | 2638545.2031 | 1236788.3168
70 | 2638550.9343 | 1236773.8919
71 | 2638586.1791 | 1236786.5312
72 | 2638566.0218 | 1236779.3025
73 | 2638554.6404 | 1236764.233
74 | 2638563.0362 | 1236742.352
75 | 2638567.3799 | 1236731.0316
76 | 2638570.2969 | 1236723.4295
77 | 2638574.8926 | 1236711.4523
78 | 2638578.769 | 1236701.2168
79 | 2638589.1265 | 1236673.8688
80 | 2638480.7261 | 1236767.2415
81 | 2638590.4508 | 1236670.3721
82 | 2638459.8135 | 1236679.7091
83 | 2638493.9356 | 1236680.2053
84 | 2638473.7427 | 1236737.86
85 | 2638377.6694 | 1236759.6864
86 | 2638494.1142 | 1236680.251
87 | 2638479.288 | 1236758.9466
88 | 2638508.108 | 1236680.889
89 | 2638510.5849 | 1236674.1502
90 | 2638517.4447 | 1236655.4873
91 | 2638439.3067 | 1236825.1461

## line_std_types
| c_nf_per_km | r_ohm_per_km | x_ohm_per_km | max_i_ka | type | q_mm2 | alpha | voltage_rating
NAYY 4x50 SE | 210 | 0.642 | 0.083 | 0.142 | cs | 50 | 0.00403 | LV
NAYY 4x120 SE | 264 | 0.225 | 0.08 | 0.242 | cs | 120 | 0.00403 | LV
NAYY 4x150 SE | 261 | 0.208 | 0.08 | 0.27 | cs | 150 | 0.00403 | LV
NA2XS2Y 1x95 RM/25 12/20 kV | 216 | 0.313 | 0.132 | 0.252 | cs | 95 | 0.00403 | MV
NA2XS2Y 1x185 RM/25 12/20 kV | 273 | 0.161 | 0.117 | 0.362 | cs | 185 | 0.00403 | MV
NA2XS2Y 1x240 RM/25 12/20 kV | 304 | 0.122 | 0.112 | 0.421 | cs | 240 | 0.00403 | MV
NA2XS2Y 1x95 RM/25 6/10 kV | 315 | 0.313 | 0.123 | 0.249 | cs | 95 | 0.00403 | MV
NA2XS2Y 1x185 RM/25 6/10 kV | 406 | 0.161 | 0.11 | 0.358 | cs | 185 | 0.00403 | MV
NA2XS2Y 1x240 RM/25 6/10 kV | 456 | 0.122 | 0.105 | 0.416 | cs | 240 | 0.00403 | MV
NA2XS2Y 1x150 RM/25 12/20 kV | 250 | 0.206 | 0.116 | 0.319 | cs | 150 | 0.00403 | MV
NA2XS2Y 1x120 RM/25 12/20 kV | 230 | 0.253 | 0.119 | 0.283 | cs | 120 | 0.00403 | MV
NA2XS2Y 1x70 RM/25 12/20 kV | 190 | 0.443 | 0.132 | 0.22 | cs | 70 | 0.00403 | MV
NA2XS2Y 1x150 RM/25 6/10 kV | 360 | 0.206 | 0.11 | 0.315 | cs | 150 | 0.00403 | MV
NA2XS2Y 1x120 RM/25 6/10 kV | 340 | 0.253 | 0.113 | 0.28 | cs | 120 | 0.00403 | MV
NA2XS2Y 1x70 RM/25 6/10 kV | 280 | 0.443 | 0.123 | 0.217 | cs | 70 | 0.00403 | MV
N2XS(FL)2Y 1x120 RM/35 64/110 kV | 112 | 0.153 | 0.166 | 0.366 | cs | 120 | 0.00393 | HV
N2XS(FL)2Y 1x185 RM/35 64/110 kV | 125 | 0.099 | 0.156 | 0.457 | cs | 185 | 0.00393 | HV
N2XS(FL)2Y 1x240 RM/35 64/110 kV | 135 | 0.075 | 0.149 | 0.526 | cs | 240 | 0.00393 | HV
N2XS(FL)2Y 1x300 RM/35 64/110 kV | 144 | 0.06 | 0.144 | 0.588 | cs | 300 | 0.00393 | HV
15-AL1/3-ST1A 0.4 | 11 | 1.8769 | 0.35 | 0.105 | ol | 16 | 0.00403 | LV
24-AL1/4-ST1A 0.4 | 11.25 | 1.2012 | 0.335 | 0.14 | ol | 24 | 0.00403 | LV
48-AL1/8-ST1A 0.4 | 12.2 | 0.5939 | 0.3 | 0.21 | ol | 48 | 0.00403 | LV
94-AL1/15-ST1A 0.4 | 13.2 | 0.306 | 0.29 | 0.35 | ol | 94 | 0.00403 | LV
34-AL1/6-ST1A 10.0 | 9.7 | 0.8342 | 0.36 | 0.17 | ol | 34 | 0.00403 | MV
48-AL1/8-ST1A 10.0 | 10.1 | 0.5939 | 0.35 | 0.21 | ol | 48 | 0.00403 | MV
70-AL1/11-ST1A 10.0 | 10.4 | 0.4132 | 0.339 | 0.29 | ol | 70 | 0.00403 | MV
94-AL1/15-ST1A 10.0 | 10.75 | 0.306 | 0.33 | 0.35 | ol | 94 | 0.00403 | MV
122-AL1/20-ST1A 10.0 | 11.1 | 0.2376 | 0.323 | 0.41 | ol | 122 | 0.00403 | MV
149-AL1/24-ST1A 10.0 | 11.25 | 0.194 | 0.315 | 0.47 | ol | 149 | 0.00403 | MV
34-AL1/6-ST1A 20.0 | 9.15 | 0.8342 | 0.382 | 0.17 | ol | 34 | 0.00403 | MV
48-AL1/8-ST1A 20.0 | 9.5 | 0.5939 | 0.372 | 0.21 | ol | 48 | 0.00403 | MV
70-AL1/11-ST1A 20.0 | 9.7 | 0.4132 | 0.36 | 0.29 | ol | 70 | 0.00403 | MV
94-AL1/15-ST1A 20.0 | 10 | 0.306 | 0.35 | 0.35 | ol | 94 | 0.00403 | MV
122-AL1/20-ST1A 20.0 | 10.3 | 0.2376 | 0.344 | 0.41 | ol | 122 | 0.00403 | MV
149-AL1/24-ST1A 20.0 | 10.5 | 0.194 | 0.337 | 0.47 | ol | 149 | 0.00403 | MV
184-AL1/30-ST1A 20.0 | 10.75 | 0.1571 | 0.33 | 0.535 | ol | 184 | 0.00403 | MV
243-AL1/39-ST1A 20.0 | 11 | 0.1188 | 0.32 | 0.645 | ol | 243 | 0.00403 | MV
48-AL1/8-ST1A 110.0 | 8 | 0.5939 | 0.46 | 0.21 | ol | 48 | 0.00403 | HV
70-AL1/11-ST1A 110.0 | 8.4 | 0.4132 | 0.45 | 0.29 | ol | 70 | 0.00403 | HV
94-AL1/15-ST1A 110.0 | 8.65 | 0.306 | 0.44 | 0.35 | ol | 94 | 0.00403 | HV
122-AL1/20-ST1A 110.0 | 8.5 | 0.2376 | 0.43 | 0.41 | ol | 122 | 0.00403 | HV
149-AL1/24-ST1A 110.0 | 8.75 | 0.194 | 0.41 | 0.47 | ol | 149 | 0.00403 | HV
184-AL1/30-ST1A 110.0 | 8.8 | 0.1571 | 0.4 | 0.535 | ol | 184 | 0.00403 | HV
243-AL1/39-ST1A 110.0 | 9 | 0.1188 | 0.39 | 0.645 | ol | 243 | 0.00403 | HV
305-AL1/39-ST1A 110.0 | 9.2 | 0.0949 | 0.38 | 0.74 | ol | 305 | 0.00403 | HV
490-AL1/64-ST1A 110.0 | 9.75 | 0.059 | 0.37 | 0.96 | ol | 490 | 0.00403 | HV
679-AL1/86-ST1A 110.0 | 9.95 | 0.042 | 0.36 | 1.15 | ol | 679 | 0.00403 | HV
490-AL1/64-ST1A 220.0 | 10 | 0.059 | 0.285 | 0.96 | ol | 490 | 0.00403 | HV
679-AL1/86-ST1A 220.0 | 11.7 | 0.042 | 0.275 | 1.15 | ol | 679 | 0.00403 | HV
490-AL1/64-ST1A 380.0 | 11 | 0.059 | 0.253 | 0.96 | ol | 490 | 0.00403 | HV
679-AL1/86-ST1A 380.0 | 14.6 | 0.042 | 0.25 | 1.15 | ol | 679 | 0.00403 | HV

## trafo_std_types
| i0_percent | pfe_kw | vkr_percent | sn_mva | vn_lv_kv | vn_hv_kv | vk_percent | shift_degree | vector_group | tap_side | tap_neutral | tap_min | tap_max | tap_step_degree | tap_step_percent | tap_phase_shifter
160 MVA 380/110 kV | 0.06 | 60 | 0.25 | 160 | 110 | 380 | 12.2 | 0 | Yy0 | hv | 0 | -9 | 9 | 0 | 1.5 | FALSE
100 MVA 220/110 kV | 0.06 | 55 | 0.26 | 100 | 110 | 220 | 12 | 0 | Yy0 | hv | 0 | -9 | 9 | 0 | 1.5 | FALSE
63 MVA 110/20 kV | 0.04 | 22 | 0.32 | 63 | 20 | 110 | 18 | 150 | YNd5 | hv | 0 | -9 | 9 | 0 | 1.5 | FALSE
40 MVA 110/20 kV | 0.05 | 18 | 0.34 | 40 | 20 | 110 | 16.2 | 150 | YNd5 | hv | 0 | -9 | 9 | 0 | 1.5 | FALSE
25 MVA 110/20 kV | 0.07 | 14 | 0.41 | 25 | 20 | 110 | 12 | 150 | YNd5 | hv | 0 | -9 | 9 | 0 | 1.5 | FALSE
63 MVA 110/10 kV | 0.04 | 22 | 0.32 | 63 | 10 | 110 | 18 | 150 | YNd5 | hv | 0 | -9 | 9 | 0 | 1.5 | FALSE
40 MVA 110/10 kV | 0.05 | 18 | 0.34 | 40 | 10 | 110 | 16.2 | 150 | YNd5 | hv | 0 | -9 | 9 | 0 | 1.5 | FALSE
25 MVA 110/10 kV | 0.07 | 14 | 0.41 | 25 | 10 | 110 | 12 | 150 | YNd5 | hv | 0 | -9 | 9 | 0 | 1.5 | FALSE
0.25 MVA 20/0.4 kV | 0.32 | 0.8 | 1.44 | 0.25 | 0.4 | 20 | 6 | 150 | Yzn5 | hv | 0 | -2 | 2 | 0 | 2.5 | FALSE
0.4 MVA 20/0.4 kV | 0.3375 | 1.35 | 1.425 | 0.4 | 0.4 | 20 | 6 | 150 | Dyn5 | hv | 0 | -2 | 2 | 0 | 2.5 | FALSE
0.63 MVA 20/0.4 kV | 0.2619 | 1.65 | 1.206 | 0.63 | 0.4 | 20 | 6 | 150 | Dyn5 | hv | 0 | -2 | 2 | 0 | 2.5 | FALSE
0.25 MVA 10/0.4 kV | 0.24 | 0.6 | 1.2 | 0.25 | 0.4 | 10 | 4 | 150 | Dyn5 | hv | 0 | -2 | 2 | 0 | 2.5 | FALSE
0.4 MVA 10/0.4 kV | 0.2375 | 0.95 | 1.325 | 0.4 | 0.4 | 10 | 4 | 150 | Dyn5 | hv | 0 | -2 | 2 | 0 | 2.5 | FALSE
0.63 MVA 10/0.4 kV | 0.1873 | 1.18 | 1.0794 | 0.63 | 0.4 | 10 | 4 | 150 | Dyn5 | hv | 0 | -2 | 2 | 0 | 2.5 | FALSE

## trafo3w_std_types
| sn_hv_mva | sn_mv_mva | sn_lv_mva | vn_hv_kv | vn_mv_kv | vn_lv_kv | vk_hv_percent | vk_mv_percent | vk_lv_percent | vkr_hv_percent | vkr_mv_percent | vkr_lv_percent | pfe_kw | i0_percent | shift_mv_degree | shift_lv_degree | vector_group | tap_side | tap_neutral | tap_min | tap_max | tap_step_percent
63/25/38 MVA 110/20/10 kV | 63 | 25 | 38 | 110 | 20 | 10 | 10.4 | 10.4 | 10.4 | 0.28 | 0.32 | 0.35 | 35 | 0.89 | 0 | 0 | YN0yn0yn0 | hv | 0 | -10 | 10 | 1.2
63/25/38 MVA 110/10/10 kV | 63 | 25 | 38 | 110 | 10 | 10 | 10.4 | 10.4 | 10.4 | 0.28 | 0.32 | 0.35 | 35 | 0.89 | 0 | 0 | YN0yn0yn0 | hv | 0 | -10 | 10 | 1.2

## fuse_std_types
| fuse_type | i_rated_a | t_avg | t_min | t_total | x_avg | x_min | x_total
HV 100A | HV 100A | 100 | 0 | [10.0, 3.64, 0.854, 0.281, 0.1, 0.0531, 0.022, 0.01] | [10.0, 4.267, 1.21, 0.403, 0.1, 0.058, 0.022, 0.01] | 0 | [300.0, 350.0, 450.0, 550.0, 700.0, 850.0, 1200.0, 1752.0] | [600.0, 700.0, 900.0, 1150.0, 1665.0, 2000.0, 3000.0, 4313.0]
HV 10A | HV 10A | 10 | 0 | [10.0, 1675.0, 0.344, 0.156, 0.1, 0.0417, 0.0171, 0.01] | [10.0, 1.3, 0.3, 0.155, 0.1, 0.0555, 0.023, 0.01] | 0 | [30.0, 32.0, 35.0, 37.0, 39.0, 50.0, 70.0, 88.0] | [60.0, 70.0, 80.0, 87.0, 94.0, 110.0, 150.0, 216.0]
HV 125A | HV 125A | 125 | 0 | [10.0, 1.82, 0.344, 0.1, 0.0467, 0.0269, 0.01] | [10.0, 2.478, 0.426, 0.1, 0.0427, 0.0211, 0.01] | 0 | [375.0, 500.0, 700.0, 925.0, 1200.0, 1500.0, 2341.0] | [750.0, 1000.0, 1500.0, 2200.0, 3000.0, 4000.0, 5765.0]
HV 160A | HV 160A | 160 | 0 | [10.0, 4.15, 1.03, 0.198, 0.1, 0.051, 0.0172, 0.01] | [10.0, 2.3, 0.734, 0.274, 0.1, 0.046, 0.0177, 0.01] | 0 | [480.0, 550.0, 700.0, 1000.0, 1260.0, 1600.0, 2500.0, 3227.0] | [960.0, 1300.0, 1700.0, 2200.0, 2996.0, 4000.0, 6000.0, 7946.0]
HV 16A | HV 16A | 16 | 0 | [10.0, 0.352, 0.164, 0.1, 0.0649, 0.0342, 0.01] | [10.0, 2.34, 0.722, 0.181, 0.1, 0.055, 0.0296, 0.01] | 0 | [48.0, 60.0, 65.0, 71.0, 80.0, 100.0, 162.0] | [96.0, 110.0, 125.0, 150.0, 168.0, 200.0, 250.0, 398.0]
HV 200A | HV 200A | 200 | 0 | [10.0, 4.267, 1.21, 0.403, 0.1, 0.058, 0.022, 0.01] | [10.0, 3.73, 1.654, 0.328, 0.1, 0.0531, 0.019, 0.01] | 0 | [600.0, 700.0, 900.0, 1150.0, 1665.0, 2000.0, 3000.0, 4313.0] | [1200.0, 1500.0, 1800.0, 2700.0, 3960.0, 5000.0, 7500.0, 10620.0]
HV 20A | HV 20A | 20 | 0 | [10.0, 1.3, 0.3, 0.155, 0.1, 0.0555, 0.023, 0.01] | [10.0, 1.3, 0.161, 0.1, 0.0611, 0.0399, 0.0141, 0.01] | 0 | [60.0, 70.0, 80.0, 87.0, 94.0, 110.0, 150.0, 216.0] | [120.0, 150.0, 200.0, 223.0, 260.0, 300.0, 450.0, 532.0]
HV 25A | HV 25A | 25 | 0 | [10.0, 2.512, 0.833, 0.299, 0.1, 0.0372, 0.0223, 0.01] | [10.0, 3.125, 0.597, 0.198, 0.1, 0.0378, 0.022, 0.01] | 0 | [75.0, 82.0, 90.0, 100.0, 124.0, 170.0, 200.0, 289.0] | [150.0, 170.0, 210.0, 250.0, 294.0, 400.0, 500.0, 711.0]
HV 31.5A | HV 31.5A | 31.5 | 0 | [10.0, 2.34, 0.722, 0.181, 0.1, 0.055, 0.0296, 0.01] | [10.0, 2.84, 0.368, 0.164, 0.1, 0.0621, 0.0378, 0.0195, 0.01] | 0 | [95.0, 110.0, 125.0, 150.0, 165.0, 200.0, 250.0, 390.0] | [189.0, 220.0, 300.0, 350.0, 393.0, 450.0, 530.0, 700.0, 960.0]
HV 40A | HV 40A | 40 | 0 | [10.0, 1.3, 0.161, 0.1, 0.0611, 0.0399, 0.0141, 0.01] | [10.0, 2.05, 0.369, 0.198, 0.1, 0.051, 0.0298, 0.01] | 0 | [120.0, 150.0, 200.0, 223.0, 260.0, 300.0, 450.0, 532.0] | [240.0, 300.0, 400.0, 450.0, 530.0, 650.0, 800.0, 1311.0]
HV 50A | HV 50A | 50 | 0 | [10.0, 3.215, 0.597, 0.198, 0.1, 0.0378, 0.022, 0.01] | [10.0, 3.64, 0.854, 0.281, 0.1, 0.0531, 0.022, 0.01] | 0 | [150.0, 170.0, 210.0, 250.0, 294.0, 400.0, 500.0, 711.0] | [300.0, 350.0, 450.0, 550.0, 700.0, 850.0, 1200.0, 1752.0]
HV 6.3A | HV 6.3A | 6.3 | 0 | [10.0, 1.39, 0.344, 0.168, 0.1, 0.056, 0.0263, 0.01] | [10.0, 1.711, 0.516, 0.198, 0.1, 0.0634, 0.0303, 0.01] | 0 | [19.0, 19.5, 20.4, 20.8, 22.0, 25.0, 32.0, 48.0] | [38.0, 40.0, 43.0, 48.0, 53.0, 60.0, 75.0, 118.0]
HV 63A | HV 63A | 63 | 0 | [10.0, 2.84, 0.368, 0.164, 0.1, 0.0621, 0.0378, 0.0195, 0.01] | [10.0, 1.82, 0.344, 0.1, 0.0467, 0.0269, 0.01] | 0 | [189.0, 220.0, 300.0, 350.0, 393.0, 450.0, 530.0, 700.0, 961.0] | [378.0, 500.0, 700.0, 934.0, 1200.0, 1500.0, 2366.0]
HV 80A | HV 80A | 80 | 0 | [10.0, 2.05, 0.369, 0.198, 0.1, 0.051, 0.0298, 0.01] | [10.0, 4.15, 1.03, 0.198, 0.1, 0.051, 0.0172, 0.01] | 0 | [240.0, 300.0, 400.0, 450.0, 530.0, 650.0, 800.0, 1311.0] | [480.0, 550.0, 700.0, 1000.0, 1260.0, 1600.0, 2500.0, 3227.0]
Siemens NH-1-100 | Siemens NH-1-100 | 100 | [5400.0, 2000.0, 400.0, 20.0, 1.0, 0.2, 0.012, 0.004] | 0 | 0 | [150.0, 190.0, 250.0, 430.0, 900.0, 1250.0, 2700.0, 3600.0] | 0 | 0
Siemens NH-1-125 | Siemens NH-1-125 | 125 | [4800.0, 120.0, 7.0, 0.1, 0.004] | 0 | 0 | [180.0, 400.0, 740.0, 2000.0, 4250.0] | 0 | 0
Siemens NH-1-16 | Siemens NH-1-16 | 16 | [4000.0, 400.0, 2.0, 0.1, 0.04, 0.01] | 0 | 0 | [26.0, 35.0, 75.0, 150.0, 200.0, 300.0] | 0 | 0
Siemens NH-1-160 | Siemens NH-1-160 | 160 | [4800.0, 120.0, 7.0, 0.1, 0.004] | 0 | 0 | [210.0, 500.0, 900.0, 2300.0, 5000.0] | 0 | 0
Siemens NH-1-25 | Siemens NH-1-25 | 25 | [4000.0, 1000.0, 10.0, 0.2, 0.02, 0.01] | 0 | 0 | [40.0, 50.0, 100.0, 210.0, 400.0, 500.0] | 0 | 0
Siemens NH-1-50 | Siemens NH-1-50 | 50 | [4000.0, 40.0, 4.0, 1.0, 0.02, 0.01] | 0 | 0 | [86.0, 200.0, 300.0, 400.0, 1000.0, 1280.0] | 0 | 0
Siemens NH-1-63 | Siemens NH-1-63 | 63 | [4000.0, 100.0, 10.0, 2.0, 0.04, 0.01] | 0 | 0 | [100.0, 200.0, 300.0, 400.0, 1000.0, 1500.0] | 0 | 0
Siemens NH-1-80 | Siemens NH-1-80 | 80 | [4800.0, 120.0, 7.0, 0.1, 0.01] | 0 | 0 | [150.58, 250.0, 450.0, 1150.0, 2470.0] | 0 | 0
Siemens NH-2-1000 | Siemens NH-2-1000 | 1000 | [4800.0, 120.0, 7.0, 0.1, 0.004] | 0 | 0 | [1900.0, 3500.0, 8400.0, 24000.0, 52000.0] | 0 | 0
Siemens NH-2-200 | Siemens NH-2-200 | 200 | [4800.0, 120.0, 7.0, 0.1, 0.004] | 0 | 0 | [280.0, 650.0, 1200.0, 3000.0, 7000.0] | 0 | 0
Siemens NH-2-224 | Siemens NH-2-224 | 224 | [4800.0, 120.0, 7.0, 0.2, 0.04, 0.004] | 0 | 0 | [400.0, 750.0, 1453.0, 3025.0, 4315.0, 7600.0] | 0 | 0
Siemens NH-2-250 | Siemens NH-2-250 | 250 | [4800.0, 120.0, 7.0, 0.1, 0.004] | 0 | 0 | [450.0, 800.0, 1650.0, 4000.0, 8500.0] | 0 | 0
Siemens NH-2-315 | Siemens NH-2-315 | 315 | [4800.0, 120.0, 7.0, 0.1, 0.004] | 0 | 0 | [550.0, 920.0, 1900.0, 5000.0, 11000.0] | 0 | 0
Siemens NH-2-355 | Siemens NH-2-355 | 355 | [4800.0, 120.0, 6.0, 0.1, 0.004] | 0 | 0 | [650.0, 1116.27, 2350.0, 5840.0, 12790.0] | 0 | 0
Siemens NH-2-400 | Siemens NH-2-400 | 400 | [4800.0, 120.0, 7.0, 0.1, 0.004] | 0 | 0 | [720.0, 1350.0, 2800.0, 6500.0, 15000.0] | 0 | 0
Siemens NH-2-425 | Siemens NH-2-425 | 425 | [4800.0, 120.0, 7.0, 0.1, 0.004] | 0 | 0 | [850.0, 1500.0, 3050.0, 7500.0, 16500.0] | 0 | 0
Siemens NH-2-630 | Siemens NH-2-630 | 630 | [4800.0, 120.0, 7.0, 0.1, 0.004] | 0 | 0 | [1200.0, 2000.0, 4800.0, 12000.0, 26000.0] | 0 | 0

## dtypes
| element | column | dtype
0 | bus | name | object
1 | bus | vn_kv | float64
2 | bus | type | object
3 | bus | zone | object
4 | bus | in_service | bool
5 | load | name | object
6 | load | bus | uint32
7 | load | p_mw | float64
8 | load | q_mvar | float64
9 | load | const_z_percent | float64
10 | load | const_i_percent | float64
11 | load | sn_mva | float64
12 | load | scaling | float64
13 | load | in_service | bool
14 | load | type | object
15 | ext_grid | name | object
16 | ext_grid | bus | uint32
17 | ext_grid | vm_pu | float64
18 | ext_grid | va_degree | float64
19 | ext_grid | slack_weight | float64
20 | ext_grid | in_service | bool
21 | line | name | object
22 | line | std_type | object
23 | line | from_bus | uint32
24 | line | to_bus | uint32
25 | line | length_km | float64
26 | line | r_ohm_per_km | float64
27 | line | x_ohm_per_km | float64
28 | line | c_nf_per_km | float64
29 | line | g_us_per_km | float64
30 | line | max_i_ka | float64
31 | line | df | float64
32 | line | parallel | uint32
33 | line | type | object
34 | line | in_service | bool
35 | trafo | name | object
36 | trafo | std_type | object
37 | trafo | hv_bus | uint32
38 | trafo | lv_bus | uint32
39 | trafo | sn_mva | float64
40 | trafo | vn_hv_kv | float64
41 | trafo | vn_lv_kv | float64
42 | trafo | vk_percent | float64
43 | trafo | vkr_percent | float64
44 | trafo | pfe_kw | float64
45 | trafo | i0_percent | float64
46 | trafo | shift_degree | float64
47 | trafo | tap_side | object
48 | trafo | tap_neutral | int32
49 | trafo | tap_min | int32
50 | trafo | tap_max | int32
51 | trafo | tap_step_percent | float64
52 | trafo | tap_step_degree | float64
53 | trafo | tap_pos | int32
54 | trafo | tap_phase_shifter | bool
55 | trafo | parallel | uint32
56 | trafo | df | float64
57 | trafo | in_service | bool
58 | line_geodata | coords | object
59 | bus_geodata | x | float64
60 | bus_geodata | y | float64
61 | bus_geodata | coords | object

## parameters
| version | format_version | converged | OPF_converged | name | f_hz | sn_mva
0 | 2.14.6 | 2.14.0 | FALSE | FALSE |  | 50 | 1