## bus
| name | vn_kv | type | zone | in_service
0 | bus_LV_4289-1_0_4_node_0 | 0.4 | n |  | TRUE
1 | bus_LV_4289-1_0_4_node_1 | 0.4 | n |  | TRUE
2 | bus_LV_4289-1_0_4_node_2 | 0.4 | n |  | TRUE
3 | bus_LV_4289-1_0_4_node_3 | 0.4 | n |  | TRUE
4 | bus_LV_4289-1_0_4_node_21 | 0.4 | n |  | TRUE
5 | bus_LV_4289-1_0_4_node_9 | 0.4 | n |  | TRUE
6 | bus_LV_4289-1_0_4_node_57 | 0.4 | n |  | TRUE
7 | bus_LV_4289-1_0_4_node_4 | 0.4 | n |  | TRUE
8 | bus_LV_4289-1_0_4_node_5 | 0.4 | n |  | TRUE
9 | bus_LV_4289-1_0_4_node_25 | 0.4 | n |  | TRUE
10 | bus_LV_4289-1_0_4_node_19 | 0.4 | n |  | TRUE
11 | bus_LV_4289-1_0_4_node_23 | 0.4 | n |  | TRUE
12 | bus_LV_4289-1_0_4_node_6 | 0.4 | n |  | TRUE
13 | bus_LV_4289-1_0_4_node_58 | 0.4 | n |  | TRUE
14 | bus_LV_4289-1_0_4_node_7 | 0.4 | n |  | TRUE
15 | bus_LV_4289-1_0_4_node_18 | 0.4 | n |  | TRUE
16 | bus_LV_4289-1_0_4_node_93 | 0.4 | n |  | TRUE
17 | bus_LV_4289-1_0_4_node_27 | 0.4 | n |  | TRUE
18 | bus_LV_4289-1_0_4_node_10 | 0.4 | n |  | TRUE
19 | bus_LV_4289-1_0_4_node_30 | 0.4 | n |  | TRUE
20 | bus_LV_4289-1_0_4_node_50 | 0.4 | n |  | TRUE
21 | bus_LV_4289-1_0_4_node_11 | 0.4 | n |  | TRUE
22 | bus_LV_4289-1_0_4_node_131 | 0.4 | n |  | TRUE
23 | bus_LV_4289-1_0_4_node_66 | 0.4 | n |  | TRUE
24 | bus_LV_4289-1_0_4_node_13 | 0.4 | n |  | TRUE
25 | bus_LV_4289-1_0_4_node_64 | 0.4 | n |  | TRUE
26 | bus_LV_4289-1_0_4_node_61 | 0.4 | n |  | TRUE
27 | bus_LV_4289-1_0_4_node_15 | 0.4 | n |  | TRUE
28 | bus_LV_4289-1_0_4_node_26 | 0.4 | n |  | TRUE
29 | bus_LV_4289-1_0_4_node_17 | 0.4 | n |  | TRUE
30 | bus_LV_4289-1_0_4_node_85 | 0.4 | n |  | TRUE
31 | bus_LV_4289-1_0_4_node_78 | 0.4 | n |  | TRUE
32 | bus_LV_4289-1_0_4_node_22 | 0.4 | n |  | TRUE
33 | bus_LV_4289-1_0_4_node_59 | 0.4 | n |  | TRUE
34 | bus_LV_4289-1_0_4_node_42 | 0.4 | n |  | TRUE
35 | bus_LV_4289-1_0_4_node_24 | 0.4 | n |  | TRUE
36 | bus_LV_4289-1_0_4_node_28 | 0.4 | n |  | TRUE
37 | bus_LV_4289-1_0_4_node_48 | 0.4 | n |  | TRUE
38 | bus_LV_4289-1_0_4_node_51 | 0.4 | n |  | TRUE
39 | bus_LV_4289-1_0_4_node_96 | 0.4 | n |  | TRUE
40 | bus_LV_4289-1_0_4_node_74 | 0.4 | n |  | TRUE
41 | bus_LV_4289-1_0_4_node_62 | 0.4 | n |  | TRUE
42 | bus_LV_4289-1_0_4_node_115 | 0.4 | n |  | TRUE
43 | bus_LV_4289-1_0_4_node_60 | 0.4 | n |  | TRUE
44 | bus_LV_4289-1_0_4_node_94 | 0.4 | n |  | TRUE
45 | bus_LV_4289-1_0_4_node_126 | 0.4 | n |  | TRUE
46 | bus_LV_4289-1_0_4_node_125 | 0.4 | n |  | TRUE
47 | bus_LV_4289-1_0_4_node_83 | 0.4 | n |  | TRUE
48 | bus_LV_4289-1_0_4_node_77 | 0.4 | n |  | TRUE
49 | bus_LV_4289-1_0_4_node_29 | 0.4 | n |  | TRUE
50 | bus_LV_4289-1_0_4_node_31 | 0.4 | n |  | TRUE
51 | bus_LV_4289-1_0_4_node_41 | 0.4 | n |  | TRUE
52 | bus_LV_4289-1_0_4_node_122 | 0.4 | n |  | TRUE
53 | bus_LV_4289-1_0_4_node_33 | 0.4 | n |  | TRUE
54 | bus_LV_4289-1_0_4_node_34 | 0.4 | n |  | TRUE
55 | bus_LV_4289-1_0_4_node_35 | 0.4 | n |  | TRUE
56 | bus_LV_4289-1_0_4_node_36 | 0.4 | n |  | TRUE
57 | bus_LV_4289-1_0_4_node_37 | 0.4 | n |  | TRUE
58 | bus_LV_4289-1_0_4_node_38 | 0.4 | n |  | TRUE
59 | bus_LV_4289-1_0_4_node_129 | 0.4 | n |  | TRUE
60 | bus_LV_4289-1_0_4_node_114 | 0.4 | n |  | TRUE
61 | bus_LV_4289-1_0_4_node_133 | 0.4 | n |  | TRUE
62 | bus_LV_4289-1_0_4_node_39 | 0.4 | n |  | TRUE
63 | bus_LV_4289-1_0_4_node_101 | 0.4 | n |  | TRUE
64 | bus_LV_4289-1_0_4_node_98 | 0.4 | n |  | TRUE
65 | bus_LV_4289-1_0_4_node_40 | 0.4 | n |  | TRUE
66 | bus_LV_4289-1_0_4_node_121 | 0.4 | n |  | TRUE
67 | bus_LV_4289-1_0_4_node_130 | 0.4 | n |  | TRUE
68 | bus_LV_4289-1_0_4_node_99 | 0.4 | n |  | TRUE
69 | bus_LV_4289-1_0_4_node_119 | 0.4 | n |  | TRUE
70 | bus_LV_4289-1_0_4_node_43 | 0.4 | n |  | TRUE
71 | bus_LV_4289-1_0_4_node_44 | 0.4 | n |  | TRUE
72 | bus_LV_4289-1_0_4_node_45 | 0.4 | n |  | TRUE
73 | bus_LV_4289-1_0_4_node_46 | 0.4 | n |  | TRUE
74 | bus_LV_4289-1_0_4_node_47 | 0.4 | n |  | TRUE
75 | bus_LV_4289-1_0_4_node_65 | 0.4 | n |  | TRUE
76 | bus_LV_4289-1_0_4_node_75 | 0.4 | n |  | TRUE
77 | bus_LV_4289-1_0_4_node_97 | 0.4 | n |  | TRUE
78 | bus_LV_4289-1_0_4_node_88 | 0.4 | n |  | TRUE
79 | bus_LV_4289-1_0_4_node_63 | 0.4 | n |  | TRUE
80 | bus_LV_4289-1_0_4_node_86 | 0.4 | n |  | TRUE
81 | bus_LV_4289-1_0_4_node_49 | 0.4 | n |  | TRUE
82 | bus_LV_4289-1_0_4_node_52 | 0.4 | n |  | TRUE
83 | bus_LV_4289-1_0_4_node_53 | 0.4 | n |  | TRUE
84 | bus_LV_4289-1_0_4_node_54 | 0.4 | n |  | TRUE
85 | bus_LV_4289-1_0_4_node_55 | 0.4 | n |  | TRUE
86 | bus_LV_4289-1_0_4_node_56 | 0.4 | n |  | TRUE
87 | bus_LV_4289-1_0_4_node_117 | 0.4 | n |  | TRUE
88 | bus_LV_4289-1_0_4_node_124 | 0.4 | n |  | TRUE
89 | bus_LV_4289-1_0_4_node_123 | 0.4 | n |  | TRUE
90 | bus_LV_4289-1_0_4_node_127 | 0.4 | n |  | TRUE
91 | bus_LV_4289-1_0_4_node_113 | 0.4 | n |  | TRUE
92 | bus_LV_4289-1_0_4_node_104 | 0.4 | n |  | TRUE
93 | bus_LV_4289-1_0_4_node_103 | 0.4 | n |  | TRUE
94 | bus_LV_4289-1_0_4_node_76 | 0.4 | n |  | TRUE
95 | bus_LV_4289-1_0_4_node_72 | 0.4 | n |  | TRUE
96 | bus_LV_4289-1_0_4_node_107 | 0.4 | n |  | TRUE
97 | bus_LV_4289-1_0_4_node_73 | 0.4 | n |  | TRUE
98 | bus_LV_4289-1_0_4_node_67 | 0.4 | n |  | TRUE
99 | bus_LV_4289-1_0_4_node_68 | 0.4 | n |  | TRUE
100 | bus_LV_4289-1_0_4_node_69 | 0.4 | n |  | TRUE
101 | bus_LV_4289-1_0_4_node_70 | 0.4 | n |  | TRUE
102 | bus_LV_4289-1_0_4_node_91 | 0.4 | n |  | TRUE
103 | bus_LV_4289-1_0_4_node_92 | 0.4 | n |  | TRUE
104 | bus_LV_4289-1_0_4_node_102 | 0.4 | n |  | TRUE
105 | bus_LV_4289-1_0_4_node_112 | 0.4 | n |  | TRUE
106 | bus_LV_4289-1_0_4_node_95 | 0.4 | n |  | TRUE
107 | bus_LV_4289-1_0_4_node_79 | 0.4 | n |  | TRUE
108 | bus_LV_4289-1_0_4_node_80 | 0.4 | n |  | TRUE
109 | bus_LV_4289-1_0_4_node_108 | 0.4 | n |  | TRUE
110 | bus_LV_4289-1_0_4_node_106 | 0.4 | n |  | TRUE
111 | bus_LV_4289-1_0_4_node_81 | 0.4 | n |  | TRUE
112 | bus_LV_4289-1_0_4_node_82 | 0.4 | n |  | TRUE
113 | bus_LV_4289-1_0_4_node_84 | 0.4 | n |  | TRUE
114 | bus_LV_4289-1_0_4_node_87 | 0.4 | n |  | TRUE
115 | bus_LV_4289-1_0_4_node_100 | 0.4 | n |  | TRUE
116 | bus_LV_4289-1_0_4_node_132 | 0.4 | n |  | TRUE
117 | bus_LV_4289-1_0_4_node_110 | 0.4 | n |  | TRUE
118 | bus_LV_4289-1_0_4_node_105 | 0.4 | n |  | TRUE
119 | bus_LV_4289-1_0_4_node_109 | 0.4 | n |  | TRUE
120 | bus_LV_4289-1_0_4_node_111 | 0.4 | n |  | TRUE
121 | bus_LV_4289-1_0_4_node_116 | 0.4 | n |  | TRUE
122 | bus_LV_4289-1_0_4_node_120 | 0.4 | n |  | TRUE
123 | bus_LV_4289-1_0_4_node_118 | 0.4 | n |  | TRUE
124 | bus_LV_4289-1_0_4_node_128 | 0.4 | n |  | TRUE
125 | bus_MV_617_0_node_113 | 20 | n |  | TRUE

## load
| name | bus | p_mw | q_mvar | const_z_percent | const_i_percent | sn_mva | scaling | in_service | type
0 | LV_4289-1_0_4_load_0 | 0 | 0.0081746 | 0.0020487 | 0 | 0 |  | 1 | TRUE | wye
1 | LV_4289-1_0_4_load_21 | 4 | 0.0029829 | 0.00074758 | 0 | 0 |  | 1 | TRUE | wye
2 | LV_4289-1_0_4_load_57 | 6 | 0.00024426 | 6.1216e-05 | 0 | 0 |  | 1 | TRUE | wye
3 | LV_4289-1_0_4_load_25 | 9 | 0.051796 | 0.012981 | 0 | 0 |  | 1 | TRUE | wye
4 | LV_4289-1_0_4_load_23 | 11 | 0.069048 | 0.017305 | 0 | 0 |  | 1 | TRUE | wye
5 | LV_4289-1_0_4_load_58 | 13 | 0.0013183 | 0.0003304 | 0 | 0 |  | 1 | TRUE | wye
6 | LV_4289-1_0_4_load_93 | 16 | 0.0051708 | 0.0012959 | 0 | 0 |  | 1 | TRUE | wye
7 | LV_4289-1_0_4_load_27 | 17 | 0.079258 | 0.019864 | 0 | 0 |  | 1 | TRUE | wye
8 | LV_4289-1_0_4_load_50 | 20 | 0.0021243 | 0.0005324 | 0 | 0 |  | 1 | TRUE | wye
9 | LV_4289-1_0_4_load_131 | 22 | 0.0070817 | 0.0017748 | 0 | 0 |  | 1 | TRUE | wye
10 | LV_4289-1_0_4_load_66 | 23 | 0.003627 | 0.00090902 | 0 | 0 |  | 1 | TRUE | wye
11 | LV_4289-1_0_4_load_64 | 25 | 0.0018981 | 0.00047571 | 0 | 0 |  | 1 | TRUE | wye
12 | LV_4289-1_0_4_load_61 | 26 | 0.0013219 | 0.0003313 | 0 | 0 |  | 1 | TRUE | wye
13 | LV_4289-1_0_4_load_26 | 28 | 0.066851 | 0.016754 | 0 | 0 |  | 1 | TRUE | wye
14 | LV_4289-1_0_4_load_78 | 31 | 0.0021122 | 0.00052937 | 0 | 0 |  | 1 | TRUE | wye
15 | LV_4289-1_0_4_load_22 | 32 | 0.0081989 | 0.0020548 | 0 | 0 |  | 1 | TRUE | wye
16 | LV_4289-1_0_4_load_59 | 33 | 0.0018538 | 0.00046461 | 0 | 0 |  | 1 | TRUE | wye
17 | LV_4289-1_0_4_load_42 | 34 | 0.0017228 | 0.00043176 | 0 | 0 |  | 1 | TRUE | wye
18 | LV_4289-1_0_4_load_24 | 35 | 0.070347 | 0.017631 | 0 | 0 |  | 1 | TRUE | wye
19 | LV_4289-1_0_4_load_28 | 36 | 0.0054115 | 0.0013562 | 0 | 0 |  | 1 | TRUE | wye
20 | LV_4289-1_0_4_load_48 | 37 | 0.0038933 | 0.00097575 | 0 | 0 |  | 1 | TRUE | wye
21 | LV_4289-1_0_4_load_51 | 38 | 0.003624 | 0.00090826 | 0 | 0 |  | 1 | TRUE | wye
22 | LV_4289-1_0_4_load_96 | 39 | 0.0011231 | 0.00028148 | 0 | 0 |  | 1 | TRUE | wye
23 | LV_4289-1_0_4_load_62 | 41 | 0.0039773 | 0.0009968 | 0 | 0 |  | 1 | TRUE | wye
24 | LV_4289-1_0_4_load_115 | 42 | 0.00050824 | 0.00012738 | 0 | 0 |  | 1 | TRUE | wye
25 | LV_4289-1_0_4_load_126 | 45 | 0.0011622 | 0.00029128 | 0 | 0 |  | 1 | TRUE | wye
26 | LV_4289-1_0_4_load_125 | 46 | 0.0011621 | 0.00029126 | 0 | 0 |  | 1 | TRUE | wye
27 | LV_4289-1_0_4_load_77 | 48 | 0.00047818 | 0.00011984 | 0 | 0 |  | 1 | TRUE | wye
28 | LV_4289-1_0_4_load_29 | 49 | 0.005049 | 0.0012654 | 0 | 0 |  | 1 | TRUE | wye
29 | LV_4289-1_0_4_load_122 | 52 | 0.0055609 | 0.0013937 | 0 | 0 |  | 1 | TRUE | wye
30 | LV_4289-1_0_4_load_33 | 53 | 0.0023886 | 0.00059863 | 0 | 0 |  | 1 | TRUE | wye
31 | LV_4289-1_0_4_load_34 | 54 | 0.0012668 | 0.0003175 | 0 | 0 |  | 1 | TRUE | wye
32 | LV_4289-1_0_4_load_36 | 56 | 0.0012664 | 0.00031739 | 0 | 0 |  | 1 | TRUE | wye
33 | LV_4289-1_0_4_load_37 | 57 | 0.0014366 | 0.00036005 | 0 | 0 |  | 1 | TRUE | wye
34 | LV_4289-1_0_4_load_129 | 59 | 0.0011439 | 0.00028668 | 0 | 0 |  | 1 | TRUE | wye
35 | LV_4289-1_0_4_load_114 | 60 | 0.0011444 | 0.00028682 | 0 | 0 |  | 1 | TRUE | wye
36 | LV_4289-1_0_4_load_133 | 61 | 0.014392 | 0.0036069 | 0 | 0 |  | 1 | TRUE | wye
37 | LV_4289-1_0_4_load_98 | 64 | 0.0011565 | 0.00028985 | 0 | 0 |  | 1 | TRUE | wye
38 | LV_4289-1_0_4_load_121 | 66 | 0.0011442 | 0.00028675 | 0 | 0 |  | 1 | TRUE | wye
39 | LV_4289-1_0_4_load_130 | 67 | 0.00085138 | 0.00021338 | 0 | 0 |  | 1 | TRUE | wye
40 | LV_4289-1_0_4_load_119 | 69 | 0.001144 | 0.00028671 | 0 | 0 |  | 1 | TRUE | wye
41 | LV_4289-1_0_4_load_43 | 70 | 0.0028741 | 0.00072031 | 0 | 0 |  | 1 | TRUE | wye
42 | LV_4289-1_0_4_load_44 | 71 | 0.0028025 | 0.00070237 | 0 | 0 |  | 1 | TRUE | wye
43 | LV_4289-1_0_4_load_45 | 72 | 0.0022415 | 0.00056177 | 0 | 0 |  | 1 | TRUE | wye
44 | LV_4289-1_0_4_load_46 | 73 | 0.003055 | 0.00076566 | 0 | 0 |  | 1 | TRUE | wye
45 | LV_4289-1_0_4_load_65 | 75 | 0.0033892 | 0.00084941 | 0 | 0 |  | 1 | TRUE | wye
46 | LV_4289-1_0_4_load_75 | 76 | 0.00046509 | 0.00011656 | 0 | 0 |  | 1 | TRUE | wye
47 | LV_4289-1_0_4_load_97 | 77 | 0.0004547 | 0.00011396 | 0 | 0 |  | 1 | TRUE | wye
48 | LV_4289-1_0_4_load_88 | 78 | 0.0031636 | 0.00079287 | 0 | 0 |  | 1 | TRUE | wye
49 | LV_4289-1_0_4_load_86 | 80 | 0.0011265 | 0.00028233 | 0 | 0 |  | 1 | TRUE | wye
50 | LV_4289-1_0_4_load_49 | 81 | 0.0036707 | 0.00091996 | 0 | 0 |  | 1 | TRUE | wye
51 | LV_4289-1_0_4_load_52 | 82 | 0.00095993 | 0.00024058 | 0 | 0 |  | 1 | TRUE | wye
52 | LV_4289-1_0_4_load_53 | 83 | 0.00085141 | 0.00021338 | 0 | 0 |  | 1 | TRUE | wye
53 | LV_4289-1_0_4_load_54 | 84 | 0.00085134 | 0.00021337 | 0 | 0 |  | 1 | TRUE | wye
54 | LV_4289-1_0_4_load_55 | 85 | 0.0011355 | 0.00028459 | 0 | 0 |  | 1 | TRUE | wye
55 | LV_4289-1_0_4_load_117 | 87 | 0.0011241 | 0.00028172 | 0 | 0 |  | 1 | TRUE | wye
56 | LV_4289-1_0_4_load_124 | 88 | 0.0011616 | 0.00029112 | 0 | 0 |  | 1 | TRUE | wye
57 | LV_4289-1_0_4_load_123 | 89 | 0.0019076 | 0.00047808 | 0 | 0 |  | 1 | TRUE | wye
58 | LV_4289-1_0_4_load_127 | 90 | 0.00089864 | 0.00022522 | 0 | 0 |  | 1 | TRUE | wye
59 | LV_4289-1_0_4_load_113 | 91 | 0.0015013 | 0.00037626 | 0 | 0 |  | 1 | TRUE | wye
60 | LV_4289-1_0_4_load_104 | 92 | 0.0075163 | 0.0018838 | 0 | 0 |  | 1 | TRUE | wye
61 | LV_4289-1_0_4_load_103 | 93 | 0.00039159 | 9.8141e-05 | 0 | 0 |  | 1 | TRUE | wye
62 | LV_4289-1_0_4_load_76 | 94 | 0.0015547 | 0.00038965 | 0 | 0 |  | 1 | TRUE | wye
63 | LV_4289-1_0_4_load_72 | 95 | 0.0026654 | 0.00066802 | 0 | 0 |  | 1 | TRUE | wye
64 | LV_4289-1_0_4_load_107 | 96 | 0.00047482 | 0.000119 | 0 | 0 |  | 1 | TRUE | wye
65 | LV_4289-1_0_4_load_73 | 97 | 0.0026663 | 0.00066825 | 0 | 0 |  | 1 | TRUE | wye
66 | LV_4289-1_0_4_load_67 | 98 | 0.0013729 | 0.00034407 | 0 | 0 |  | 1 | TRUE | wye
67 | LV_4289-1_0_4_load_68 | 99 | 0.0013732 | 0.00034416 | 0 | 0 |  | 1 | TRUE | wye
68 | LV_4289-1_0_4_load_69 | 100 | 0.0013732 | 0.00034416 | 0 | 0 |  | 1 | TRUE | wye
69 | LV_4289-1_0_4_load_70 | 101 | 0.0013729 | 0.00034407 | 0 | 0 |  | 1 | TRUE | wye
70 | LV_4289-1_0_4_load_91 | 102 | 0.001665 | 0.00041729 | 0 | 0 |  | 1 | TRUE | wye
71 | LV_4289-1_0_4_load_92 | 103 | 0.0016146 | 0.00040465 | 0 | 0 |  | 1 | TRUE | wye
72 | LV_4289-1_0_4_load_102 | 104 | 0.0015739 | 0.00039445 | 0 | 0 |  | 1 | TRUE | wye
73 | LV_4289-1_0_4_load_95 | 106 | 0.0026654 | 0.00066802 | 0 | 0 |  | 1 | TRUE | wye
74 | LV_4289-1_0_4_load_79 | 107 | 0.0036011 | 0.00090252 | 0 | 0 |  | 1 | TRUE | wye
75 | LV_4289-1_0_4_load_80 | 108 | 0.00045055 | 0.00011292 | 0 | 0 |  | 1 | TRUE | wye
76 | LV_4289-1_0_4_load_108 | 109 | 0.00070517 | 0.00017673 | 0 | 0 |  | 1 | TRUE | wye
77 | LV_4289-1_0_4_load_106 | 110 | 0.00044354 | 0.00011116 | 0 | 0 |  | 1 | TRUE | wye
78 | LV_4289-1_0_4_load_81 | 111 | 0.0011163 | 0.00027978 | 0 | 0 |  | 1 | TRUE | wye
79 | LV_4289-1_0_4_load_82 | 112 | 0.0011955 | 0.00029961 | 0 | 0 |  | 1 | TRUE | wye
80 | LV_4289-1_0_4_load_84 | 113 | 0.0011259 | 0.00028219 | 0 | 0 |  | 1 | TRUE | wye
81 | LV_4289-1_0_4_load_87 | 114 | 0.0011613 | 0.00029106 | 0 | 0 |  | 1 | TRUE | wye
82 | LV_4289-1_0_4_load_100 | 115 | 0.001134 | 0.0002842 | 0 | 0 |  | 1 | TRUE | wye
83 | LV_4289-1_0_4_load_132 | 116 | 0.00089903 | 0.00022532 | 0 | 0 |  | 1 | TRUE | wye
84 | LV_4289-1_0_4_load_110 | 117 | 0.0016023 | 0.00040158 | 0 | 0 |  | 1 | TRUE | wye
85 | LV_4289-1_0_4_load_109 | 119 | 0.0015743 | 0.00039456 | 0 | 0 |  | 1 | TRUE | wye
86 | LV_4289-1_0_4_load_111 | 120 | 0.0016441 | 0.00041206 | 0 | 0 |  | 1 | TRUE | wye
87 | LV_4289-1_0_4_load_116 | 121 | 0.0016013 | 0.00040131 | 0 | 0 |  | 1 | TRUE | wye
88 | LV_4289-1_0_4_load_120 | 122 | 0.0016009 | 0.00040122 | 0 | 0 |  | 1 | TRUE | wye
89 | LV_4289-1_0_4_load_118 | 123 | 0.0016005 | 0.00040112 | 0 | 0 |  | 1 | TRUE | wye
90 | LV_4289-1_0_4_load_128 | 124 | 0.0011614 | 0.00029106 | 0 | 0 |  | 1 | TRUE | wye

## ext_grid
| name | bus | vm_pu | va_degree | slack_weight | in_service
0 |  | 27 | 1 | 0 | 1 | TRUE

## line
| name | std_type | from_bus | to_bus | length_km | r_ohm_per_km | x_ohm_per_km | c_nf_per_km | g_us_per_km | max_i_ka | df | parallel | type | in_service
0 | LV_4289-1_0_4_line_0 |  | 0 | 1 | 0.054762 | 0.125 | 0.08 | 261 | 0 | 0.364 | 1 | 4 | cs | TRUE
1 | LV_4289-1_0_4_line_1 |  | 0 | 2 | 0.013706 | 0.125 | 0.08 | 261 | 0 | 0.364 | 1 | 4 | cs | TRUE
2 | LV_4289-1_0_4_line_2 |  | 1 | 3 | 0.10477 | 0.125 | 0.08 | 261 | 0 | 0.364 | 1 | 4 | cs | TRUE
3 | LV_4289-1_0_4_line_3 |  | 2 | 4 | 0.040397 | 0.125 | 0.08 | 261 | 0 | 0.364 | 1 | 4 | cs | TRUE
4 | LV_4289-1_0_4_line_4 |  | 2 | 5 | 0.051331 | 0.125 | 0.08 | 261 | 0 | 0.364 | 1 | 4 | cs | TRUE
5 | LV_4289-1_0_4_line_5 |  | 3 | 6 | 0.041097 | 0.125 | 0.08 | 261 | 0 | 0.364 | 1 | 4 | cs | TRUE
6 | LV_4289-1_0_4_line_6 |  | 4 | 28 | 0.0014381 | 0.125 | 0.08 | 261 | 0 | 0.364 | 1 | 4 | cs | TRUE
7 | LV_4289-1_0_4_line_7 |  | 5 | 17 | 0.044572 | 0.125 | 0.08 | 261 | 0 | 0.364 | 1 | 2 | cs | TRUE
8 | LV_4289-1_0_4_line_8 |  | 5 | 8 | 0.041832 | 0.125 | 0.08 | 261 | 0 | 0.364 | 1 | 4 | cs | TRUE
9 | LV_4289-1_0_4_line_9 |  | 6 | 12 | 0.025423 | 0.125 | 0.08 | 261 | 0 | 0.364 | 1 | 4 | cs | TRUE
10 | LV_4289-1_0_4_line_10 |  | 7 | 8 | 0.062367 | 0.125 | 0.08 | 261 | 0 | 0.364 | 1 | 1 | cs | TRUE
11 | LV_4289-1_0_4_line_11 |  | 7 | 9 | 0.037229 | 0.125 | 0.08 | 261 | 0 | 0.364 | 1 | 1 | cs | TRUE
12 | LV_4289-1_0_4_line_12 |  | 8 | 10 | 0.049509 | 0.125 | 0.08 | 261 | 0 | 0.364 | 1 | 4 | cs | TRUE
13 | LV_4289-1_0_4_line_13 |  | 8 | 11 | 0.044516 | 0.125 | 0.08 | 261 | 0 | 0.364 | 1 | 1 | cs | TRUE
14 | LV_4289-1_0_4_line_14 |  | 10 | 32 | 0.050262 | 0.125 | 0.08 | 261 | 0 | 0.364 | 1 | 4 | cs | TRUE
15 | LV_4289-1_0_4_line_15 |  | 12 | 13 | 0.043146 | 0.125 | 0.08 | 261 | 0 | 0.364 | 1 | 4 | cs | TRUE
16 | LV_4289-1_0_4_line_16 |  | 13 | 33 | 0.0046978 | 0.125 | 0.08 | 261 | 0 | 0.364 | 1 | 4 | cs | TRUE
17 | LV_4289-1_0_4_line_17 |  | 14 | 15 | 0.032754 | 0.125 | 0.08 | 261 | 0 | 0.364 | 1 | 3 | cs | TRUE
18 | LV_4289-1_0_4_line_18 |  | 14 | 16 | 0.021635 | 0.125 | 0.08 | 261 | 0 | 0.364 | 1 | 1 | cs | TRUE
19 | LV_4289-1_0_4_line_19 |  | 15 | 32 | 0.077214 | 0.125 | 0.08 | 261 | 0 | 0.364 | 1 | 3 | cs | TRUE
20 | LV_4289-1_0_4_line_20 |  | 16 | 34 | 0.024593 | 0.125 | 0.08 | 261 | 0 | 0.364 | 1 | 1 | cs | TRUE
21 | LV_4289-1_0_4_line_21 |  | 17 | 35 | 9.2438e-05 | 0.125 | 0.08 | 261 | 0 | 0.364 | 1 | 1 | cs | TRUE
22 | LV_4289-1_0_4_line_22 |  | 18 | 19 | 0.089581 | 0.125 | 0.08 | 261 | 0 | 0.364 | 1 | 1 | cs | TRUE
23 | LV_4289-1_0_4_line_23 |  | 18 | 20 | 0.029578 | 0.125 | 0.08 | 261 | 0 | 0.364 | 1 | 1 | cs | TRUE
24 | LV_4289-1_0_4_line_24 |  | 19 | 36 | 0.071233 | 0.125 | 0.08 | 261 | 0 | 0.364 | 1 | 1 | cs | TRUE
25 | LV_4289-1_0_4_line_25 |  | 20 | 37 | 0.0025725 | 0.125 | 0.08 | 261 | 0 | 0.364 | 1 | 1 | cs | TRUE
26 | LV_4289-1_0_4_line_26 |  | 21 | 22 | 0.031134 | 0.125 | 0.08 | 261 | 0 | 0.364 | 1 | 1 | cs | TRUE
27 | LV_4289-1_0_4_line_27 |  | 21 | 23 | 0.013999 | 0.125 | 0.08 | 261 | 0 | 0.364 | 1 | 1 | cs | TRUE
28 | LV_4289-1_0_4_line_28 |  | 23 | 38 | 0.025389 | 0.125 | 0.08 | 261 | 0 | 0.364 | 1 | 1 | cs | TRUE
29 | LV_4289-1_0_4_line_29 |  | 24 | 25 | 0.066631 | 0.125 | 0.08 | 261 | 0 | 0.364 | 1 | 1 | cs | TRUE
30 | LV_4289-1_0_4_line_30 |  | 24 | 26 | 0.063829 | 0.125 | 0.08 | 261 | 0 | 0.364 | 1 | 1 | cs | TRUE
31 | LV_4289-1_0_4_line_31 |  | 26 | 41 | 0.0049237 | 0.125 | 0.08 | 261 | 0 | 0.364 | 1 | 1 | cs | TRUE
32 | LV_4289-1_0_4_line_32 |  | 27 | 28 | 0.029107 | 0.125 | 0.08 | 261 | 0 | 0.364 | 1 | 4 | cs | TRUE
33 | LV_4289-1_0_4_line_33 |  | 29 | 30 | 0.030556 | 0.125 | 0.08 | 261 | 0 | 0.364 | 1 | 4 | cs | TRUE
34 | LV_4289-1_0_4_line_34 |  | 29 | 31 | 0.019491 | 0.125 | 0.08 | 261 | 0 | 0.364 | 1 | 4 | cs | TRUE
35 | LV_4289-1_0_4_line_35 |  | 30 | 46 | 0.032355 | 0.125 | 0.08 | 261 | 0 | 0.364 | 1 | 4 | cs | TRUE
36 | LV_4289-1_0_4_line_36 |  | 30 | 47 | 0.002431 | 0.125 | 0.08 | 261 | 0 | 0.364 | 1 | 1 | cs | TRUE
37 | LV_4289-1_0_4_line_37 |  | 31 | 48 | 0.025192 | 0.125 | 0.08 | 261 | 0 | 0.364 | 1 | 4 | cs | TRUE
38 | LV_4289-1_0_4_line_38 |  | 33 | 43 | 0.030956 | 0.125 | 0.08 | 261 | 0 | 0.364 | 1 | 4 | cs | TRUE
39 | LV_4289-1_0_4_line_39 |  | 34 | 50 | 0.067028 | 0.125 | 0.08 | 261 | 0 | 0.364 | 1 | 1 | cs | TRUE
40 | LV_4289-1_0_4_line_40 |  | 36 | 49 | 0.034291 | 0.125 | 0.08 | 261 | 0 | 0.364 | 1 | 1 | cs | TRUE
41 | LV_4289-1_0_4_line_41 |  | 37 | 81 | 0.024144 | 0.125 | 0.08 | 261 | 0 | 0.364 | 1 | 1 | cs | TRUE
42 | LV_4289-1_0_4_line_42 |  | 38 | 81 | 0.0051101 | 0.125 | 0.08 | 261 | 0 | 0.364 | 1 | 1 | cs | TRUE
43 | LV_4289-1_0_4_line_43 |  | 39 | 40 | 0.019026 | 0.125 | 0.08 | 261 | 0 | 0.364 | 1 | 1 | cs | TRUE
44 | LV_4289-1_0_4_line_44 |  | 40 | 106 | 0.023097 | 0.125 | 0.08 | 261 | 0 | 0.364 | 1 | 1 | cs | TRUE
45 | LV_4289-1_0_4_line_45 |  | 40 | 97 | 0.0040652 | 0.125 | 0.08 | 261 | 0 | 0.364 | 1 | 1 | cs | TRUE
46 | LV_4289-1_0_4_line_46 |  | 41 | 79 | 0.029272 | 0.125 | 0.08 | 261 | 0 | 0.364 | 1 | 1 | cs | TRUE
47 | LV_4289-1_0_4_line_47 |  | 42 | 43 | 0.013798 | 0.125 | 0.08 | 261 | 0 | 0.364 | 1 | 1 | cs | TRUE
48 | LV_4289-1_0_4_line_48 |  | 43 | 92 | 0.032298 | 0.125 | 0.08 | 261 | 0 | 0.364 | 1 | 4 | cs | TRUE
49 | LV_4289-1_0_4_line_49 |  | 44 | 45 | 0.019876 | 0.125 | 0.08 | 261 | 0 | 0.364 | 1 | 4 | cs | TRUE
50 | LV_4289-1_0_4_line_50 |  | 44 | 46 | 0.023289 | 0.125 | 0.08 | 261 | 0 | 0.364 | 1 | 4 | cs | TRUE
51 | LV_4289-1_0_4_line_51 |  | 45 | 116 | 0.018956 | 0.125 | 0.08 | 261 | 0 | 0.364 | 1 | 4 | cs | TRUE
52 | LV_4289-1_0_4_line_52 |  | 47 | 80 | 0.019852 | 0.125 | 0.08 | 261 | 0 | 0.364 | 1 | 1 | cs | TRUE
53 | LV_4289-1_0_4_line_53 |  | 47 | 111 | 0.014008 | 0.125 | 0.08 | 261 | 0 | 0.364 | 1 | 1 | cs | TRUE
54 | LV_4289-1_0_4_line_54 |  | 48 | 107 | 0.0038474 | 0.125 | 0.08 | 261 | 0 | 0.364 | 1 | 4 | cs | TRUE
55 | LV_4289-1_0_4_line_55 |  | 49 | 50 | 0.015156 | 0.125 | 0.08 | 261 | 0 | 0.364 | 1 | 1 | cs | TRUE
56 | LV_4289-1_0_4_line_56 |  | 50 | 51 | 0.10096 | 0.125 | 0.08 | 261 | 0 | 0.364 | 1 | 1 | cs | TRUE
57 | LV_4289-1_0_4_line_57 |  | 51 | 52 | 0.086851 | 0.125 | 0.08 | 261 | 0 | 0.364 | 1 | 1 | cs | TRUE
58 | LV_4289-1_0_4_line_58 |  | 53 | 54 | 0.0051645 | 0.125 | 0.08 | 261 | 0 | 0.364 | 1 | 1 | cs | TRUE
59 | LV_4289-1_0_4_line_59 |  | 53 | 55 | 0.021209 | 0.125 | 0.08 | 261 | 0 | 0.364 | 1 | 1 | cs | TRUE
60 | LV_4289-1_0_4_line_60 |  | 54 | 56 | 0.015614 | 0.125 | 0.08 | 261 | 0 | 0.364 | 1 | 1 | cs | TRUE
61 | LV_4289-1_0_4_line_61 |  | 55 | 57 | 0.023543 | 0.125 | 0.08 | 261 | 0 | 0.364 | 1 | 1 | cs | TRUE
62 | LV_4289-1_0_4_line_62 |  | 55 | 58 | 0.079484 | 0.125 | 0.08 | 261 | 0 | 0.364 | 1 | 1 | cs | TRUE
63 | LV_4289-1_0_4_line_63 |  | 56 | 59 | 0.0011511 | 0.125 | 0.08 | 261 | 0 | 0.364 | 1 | 1 | cs | TRUE
64 | LV_4289-1_0_4_line_64 |  | 57 | 60 | 0.018087 | 0.125 | 0.08 | 261 | 0 | 0.364 | 1 | 1 | cs | TRUE
65 | LV_4289-1_0_4_line_65 |  | 58 | 61 | 0.07658 | 0.125 | 0.08 | 261 | 0 | 0.364 | 1 | 1 | cs | TRUE
66 | LV_4289-1_0_4_line_66 |  | 59 | 65 | 0.018916 | 0.125 | 0.08 | 261 | 0 | 0.364 | 1 | 1 | cs | TRUE
67 | LV_4289-1_0_4_line_67 |  | 60 | 63 | 0.012408 | 0.125 | 0.08 | 261 | 0 | 0.364 | 1 | 1 | cs | TRUE
68 | LV_4289-1_0_4_line_68 |  | 62 | 63 | 0.044217 | 0.125 | 0.08 | 261 | 0 | 0.364 | 1 | 1 | cs | TRUE
69 | LV_4289-1_0_4_line_69 |  | 62 | 64 | 0.011002 | 0.125 | 0.08 | 261 | 0 | 0.364 | 1 | 1 | cs | TRUE
70 | LV_4289-1_0_4_line_70 |  | 63 | 67 | 0.0048801 | 0.125 | 0.08 | 261 | 0 | 0.364 | 1 | 1 | cs | TRUE
71 | LV_4289-1_0_4_line_71 |  | 64 | 68 | 0.0031753 | 0.125 | 0.08 | 261 | 0 | 0.364 | 1 | 1 | cs | TRUE
72 | LV_4289-1_0_4_line_72 |  | 65 | 66 | 0.034508 | 0.125 | 0.08 | 261 | 0 | 0.364 | 1 | 1 | cs | TRUE
73 | LV_4289-1_0_4_line_73 |  | 66 | 69 | 0.01686 | 0.125 | 0.08 | 261 | 0 | 0.364 | 1 | 1 | cs | TRUE
74 | LV_4289-1_0_4_line_74 |  | 67 | 87 | 0.017769 | 0.125 | 0.08 | 261 | 0 | 0.364 | 1 | 1 | cs | TRUE
75 | LV_4289-1_0_4_line_75 |  | 68 | 115 | 0.024246 | 0.125 | 0.08 | 261 | 0 | 0.364 | 1 | 1 | cs | TRUE
76 | LV_4289-1_0_4_line_76 |  | 69 | 123 | 0.016724 | 0.125 | 0.08 | 261 | 0 | 0.364 | 1 | 1 | cs | TRUE
77 | LV_4289-1_0_4_line_77 |  | 70 | 71 | 0.02819 | 0.125 | 0.08 | 261 | 0 | 0.364 | 1 | 1 | cs | TRUE
78 | LV_4289-1_0_4_line_78 |  | 70 | 72 | 0.0020411 | 0.125 | 0.08 | 261 | 0 | 0.364 | 1 | 1 | cs | TRUE
79 | LV_4289-1_0_4_line_79 |  | 71 | 73 | 2.6852e-05 | 0.125 | 0.08 | 261 | 0 | 0.364 | 1 | 1 | cs | TRUE
80 | LV_4289-1_0_4_line_80 |  | 72 | 74 | 0.016442 | 0.125 | 0.08 | 261 | 0 | 0.364 | 1 | 1 | cs | TRUE
81 | LV_4289-1_0_4_line_81 |  | 73 | 75 | 0.029499 | 0.125 | 0.08 | 261 | 0 | 0.364 | 1 | 1 | cs | TRUE
82 | LV_4289-1_0_4_line_82 |  | 74 | 76 | 0.016911 | 0.125 | 0.08 | 261 | 0 | 0.364 | 1 | 1 | cs | TRUE
83 | LV_4289-1_0_4_line_83 |  | 74 | 77 | 0.0121 | 0.125 | 0.08 | 261 | 0 | 0.364 | 1 | 1 | cs | TRUE
84 | LV_4289-1_0_4_line_84 |  | 75 | 78 | 0.00044935 | 0.125 | 0.08 | 261 | 0 | 0.364 | 1 | 1 | cs | TRUE
85 | LV_4289-1_0_4_line_85 |  | 76 | 79 | 0.037692 | 0.125 | 0.08 | 261 | 0 | 0.364 | 1 | 1 | cs | TRUE
86 | LV_4289-1_0_4_line_86 |  | 77 | 80 | 0.022918 | 0.125 | 0.08 | 261 | 0 | 0.364 | 1 | 1 | cs | TRUE
87 | LV_4289-1_0_4_line_87 |  | 79 | 94 | 0.018172 | 0.125 | 0.08 | 261 | 0 | 0.364 | 1 | 1 | cs | TRUE
88 | LV_4289-1_0_4_line_88 |  | 79 | 95 | 0.017243 | 0.125 | 0.08 | 261 | 0 | 0.364 | 1 | 1 | cs | TRUE
89 | LV_4289-1_0_4_line_89 |  | 82 | 83 | 0.0002723 | 0.125 | 0.08 | 261 | 0 | 0.364 | 1 | 1 | cs | TRUE
90 | LV_4289-1_0_4_line_90 |  | 82 | 84 | 0.020728 | 0.125 | 0.08 | 261 | 0 | 0.364 | 1 | 1 | cs | TRUE
91 | LV_4289-1_0_4_line_91 |  | 83 | 85 | 0.01804 | 0.125 | 0.08 | 261 | 0 | 0.364 | 1 | 1 | cs | TRUE
92 | LV_4289-1_0_4_line_92 |  | 84 | 86 | 0.013523 | 0.125 | 0.08 | 261 | 0 | 0.364 | 1 | 3 | cs | TRUE
93 | LV_4289-1_0_4_line_93 |  | 85 | 87 | 0.0014857 | 0.125 | 0.08 | 261 | 0 | 0.364 | 1 | 1 | cs | TRUE
94 | LV_4289-1_0_4_line_94 |  | 86 | 88 | 0.0066604 | 0.125 | 0.08 | 261 | 0 | 0.364 | 1 | 4 | cs | TRUE
95 | LV_4289-1_0_4_line_95 |  | 86 | 89 | 0.019214 | 0.125 | 0.08 | 261 | 0 | 0.364 | 1 | 1 | cs | TRUE
96 | LV_4289-1_0_4_line_96 |  | 88 | 90 | 0.0090238 | 0.125 | 0.08 | 261 | 0 | 0.364 | 1 | 4 | cs | TRUE
97 | LV_4289-1_0_4_line_97 |  | 89 | 91 | 0.010343 | 0.125 | 0.08 | 261 | 0 | 0.364 | 1 | 1 | cs | TRUE
98 | LV_4289-1_0_4_line_98 |  | 90 | 124 | 0.012375 | 0.125 | 0.08 | 261 | 0 | 0.364 | 1 | 4 | cs | TRUE
99 | LV_4289-1_0_4_line_99 |  | 91 | 120 | 0.00833 | 0.125 | 0.08 | 261 | 0 | 0.364 | 1 | 1 | cs | TRUE
100 | LV_4289-1_0_4_line_100 |  | 92 | 93 | 0.020021 | 0.125 | 0.08 | 261 | 0 | 0.364 | 1 | 4 | cs | TRUE
101 | LV_4289-1_0_4_line_101 |  | 93 | 118 | 0.0019276 | 0.125 | 0.08 | 261 | 0 | 0.364 | 1 | 4 | cs | TRUE
102 | LV_4289-1_0_4_line_102 |  | 94 | 96 | 0.00031652 | 0.125 | 0.08 | 261 | 0 | 0.364 | 1 | 1 | cs | TRUE
103 | LV_4289-1_0_4_line_103 |  | 95 | 97 | 0.027529 | 0.125 | 0.08 | 261 | 0 | 0.364 | 1 | 1 | cs | TRUE
104 | LV_4289-1_0_4_line_104 |  | 98 | 99 | 0.0070629 | 0.125 | 0.08 | 261 | 0 | 0.364 | 1 | 1 | cs | TRUE
105 | LV_4289-1_0_4_line_105 |  | 98 | 100 | 0.0015894 | 0.125 | 0.08 | 261 | 0 | 0.364 | 1 | 1 | cs | TRUE
106 | LV_4289-1_0_4_line_106 |  | 99 | 101 | 0.0015896 | 0.125 | 0.08 | 261 | 0 | 0.364 | 1 | 1 | cs | TRUE
107 | LV_4289-1_0_4_line_107 |  | 101 | 102 | 0.019021 | 0.125 | 0.08 | 261 | 0 | 0.364 | 1 | 1 | cs | TRUE
108 | LV_4289-1_0_4_line_108 |  | 102 | 103 | 0.0098298 | 0.125 | 0.08 | 261 | 0 | 0.364 | 1 | 1 | cs | TRUE
109 | LV_4289-1_0_4_line_109 |  | 103 | 114 | 0.0082571 | 0.125 | 0.08 | 261 | 0 | 0.364 | 1 | 1 | cs | TRUE
110 | LV_4289-1_0_4_line_110 |  | 104 | 105 | 0.020366 | 0.125 | 0.08 | 261 | 0 | 0.364 | 1 | 1 | cs | TRUE
111 | LV_4289-1_0_4_line_111 |  | 105 | 117 | 0.019553 | 0.125 | 0.08 | 261 | 0 | 0.364 | 1 | 1 | cs | TRUE
112 | LV_4289-1_0_4_line_112 |  | 107 | 108 | 0.025464 | 0.125 | 0.08 | 261 | 0 | 0.364 | 1 | 4 | cs | TRUE
113 | LV_4289-1_0_4_line_113 |  | 108 | 109 | 0.0015754 | 0.125 | 0.08 | 261 | 0 | 0.364 | 1 | 4 | cs | TRUE
114 | LV_4289-1_0_4_line_114 |  | 109 | 110 | 0.020486 | 0.125 | 0.08 | 261 | 0 | 0.364 | 1 | 4 | cs | TRUE
115 | LV_4289-1_0_4_line_115 |  | 110 | 118 | 0.016115 | 0.125 | 0.08 | 261 | 0 | 0.364 | 1 | 4 | cs | TRUE
116 | LV_4289-1_0_4_line_116 |  | 111 | 112 | 0.019236 | 0.125 | 0.08 | 261 | 0 | 0.364 | 1 | 1 | cs | TRUE
117 | LV_4289-1_0_4_line_117 |  | 112 | 113 | 0.0028738 | 0.125 | 0.08 | 261 | 0 | 0.364 | 1 | 1 | cs | TRUE
118 | LV_4289-1_0_4_line_118 |  | 113 | 114 | 0.014802 | 0.125 | 0.08 | 261 | 0 | 0.364 | 1 | 1 | cs | TRUE
119 | LV_4289-1_0_4_line_119 |  | 116 | 124 | 0.0040949 | 0.125 | 0.08 | 261 | 0 | 0.364 | 1 | 4 | cs | TRUE
120 | LV_4289-1_0_4_line_120 |  | 117 | 119 | 0.0089655 | 0.125 | 0.08 | 261 | 0 | 0.364 | 1 | 1 | cs | TRUE
121 | LV_4289-1_0_4_line_121 |  | 119 | 120 | 0.0079491 | 0.125 | 0.08 | 261 | 0 | 0.364 | 1 | 1 | cs | TRUE
122 | LV_4289-1_0_4_line_122 |  | 121 | 122 | 0.016589 | 0.125 | 0.08 | 261 | 0 | 0.364 | 1 | 1 | cs | TRUE
123 | LV_4289-1_0_4_line_123 |  | 122 | 123 | 0.016827 | 0.125 | 0.08 | 261 | 0 | 0.364 | 1 | 1 | cs | TRUE

## trafo
| name | std_type | hv_bus | lv_bus | sn_mva | vn_hv_kv | vn_lv_kv | vk_percent | vkr_percent | pfe_kw | i0_percent | shift_degree | tap_side | tap_neutral | tap_min | tap_max | tap_step_percent | tap_step_degree | tap_pos | tap_phase_shifter | parallel | df | in_service
0 | LV_4289-1_0_4_trafo_15 | 0.63 MVA 20/0.4 kV | 125 | 27 | 0.63 | 20 | 0.4 | 6 | 1.206 | 1.65 | 0.2619 | 150 | hv | 0 | -2 | 2 | 2.5 | 0 | 0 | FALSE | 1 | 1 | TRUE

## line_geodata
| x0 | y0 | x1 | y1 | x2 | y2 | x3 | y3 | x4 | y4 | x5 | y5 | x6 | y6 | x7 | y7 | x8 | y8 | x9 | y9 | x10 | y10 | x11 | y11
0 | 2637965.9114 | 1237017.3041 | 2637950.9605 | 1237008.0027 | 2637967.5875 | 1236974.7767
1 | 2637973.7213 | 1236962.5193 | 2637967.5875 | 1236974.7767
2 | 2637885.5024 | 1237012.6994 | 2637885.4354 | 1237017.2686 | 2637886.9286 | 1237021.5808 | 2637889.8189 | 1237025.1125 | 2637893.7456 | 1237027.4613 | 2637898.2417 | 1237028.3238 | 2637902.7631 | 1237027.5966 | 2637906.7643 | 1237025.3763 | 2637909.7596 | 1237021.9376 | 2637911.3907 | 1237017.6676 | 2637964.1765 | 1237027.1548 | 2637965.9114 | 1237017.3041
3 | 2637973.7213 | 1236962.5193 | 2637991.7283 | 1236926.3572
4 | 2637973.7213 | 1236962.5193 | 2637976.1952 | 1236962.5351 | 2637985.2497 | 1236967.5406 | 2637987.3814 | 1236970.1892 | 2637987.6795 | 1236975.639 | 2638015.0013 | 1236987.1653
5 | 2637885.5024 | 1237012.6994 | 2637877.7935 | 1237011.4273 | 2637850.6919 | 1237005.6733 | 2637845.2559 | 1237004.4224
6 | 2637992.3694 | 1236925.0699 | 2637991.7283 | 1236926.3572
7 | 2638015.0013 | 1236987.1653 | 2638034.5308 | 1236947.0995
8 | 2638052.9273 | 1237005.0525 | 2638015.0013 | 1236987.1653
9 | 2637820.4809 | 1236998.7212 | 2637845.2559 | 1237004.4224
10 | 2638052.9273 | 1237005.0525 | 2638043.2501 | 1237021.69 | 2638036.9667 | 1237040.0392 | 2638034.2341 | 1237047.3485 | 2638032.4915 | 1237051.2843 | 2638028.3692 | 1237060.586 | 2638027.7858 | 1237061.9054
11 | 2638027.7858 | 1237061.9054 | 2638011.5402 | 1237095.4024
12 | 2638052.9273 | 1237005.0525 | 2638068.5698 | 1237012.6685 | 2638074.7659 | 1237030.4083 | 2638078.7168 | 1237033.7024 | 2638086.169 | 1237037.2412
13 | 2638052.9273 | 1237005.0525 | 2638072.5208 | 1236965.0799
14 | 2638086.169 | 1237037.2412 | 2638109.4629 | 1236992.7032
15 | 2637820.4809 | 1236998.7212 | 2637823.2255 | 1236987.1202 | 2637836.0802 | 1236958.6646
16 | 2637836.0802 | 1236958.6646 | 2637838.0143 | 1236954.3833
17 | 2638174.4892 | 1236924.3918 | 2638171.1545 | 1236928.8176 | 2638166.6792 | 1236930.6011 | 2638155.4572 | 1236928.55 | 2638145.248 | 1236924.2819
18 | 2638174.4892 | 1236924.3918 | 2638179.686 | 1236903.3906
19 | 2638145.248 | 1236924.2819 | 2638109.4629 | 1236992.7032
20 | 2638179.686 | 1236903.3906 | 2638185.5934 | 1236879.5177
21 | 2638034.5713 | 1236947.0164 | 2638034.5308 | 1236947.0995
22 | 2638297.8904 | 1236882.8813 | 2638295.1243 | 1236880.0617 | 2638290.5906 | 1236875.6297 | 2638290.3253 | 1236874.5273 | 2638311.6168 | 1236852.0613 | 2638320.8151 | 1236839.4459 | 2638318.4831 | 1236837.3629 | 2638331.6876 | 1236825.3182 | 2638333.3912 | 1236819.2698 | 2638333.0856 | 1236816.1992 | 2638331.9479 | 1236816.6477
23 | 2638297.8904 | 1236882.8813 | 2638280.4727 | 1236899.4907 | 2638276.9705 | 1236903.7444
24 | 2638331.9479 | 1236816.6477 | 2638316.1709 | 1236822.8166 | 2638274.8942 | 1236827.0313 | 2638262.0933 | 1236827.1044
25 | 2638275.3354 | 1236905.7304 | 2638276.9705 | 1236903.7444
26 | 2638215.4933 | 1236953.0288 | 2638243.7571 | 1236966.2633
27 | 2638243.7571 | 1236966.2633 | 2638249.585 | 1236953.5347
28 | 2638249.585 | 1236953.5347 | 2638260.1543 | 1236930.45
29 | 2637744.835 | 1236948.1197 | 2637768.7752 | 1236957.3219 | 2637773.0137 | 1236957.0487 | 2637776.3608 | 1236954.2015 | 2637781.8339 | 1236948.9552 | 2637786.8376 | 1236947.3304 | 2637806.3365 | 1236947.4544
30 | 2637744.835 | 1236948.1197 | 2637756.3114 | 1236917.2953 | 2637765.3562 | 1236898.8633 | 2637770.121 | 1236889.6124
31 | 2637770.121 | 1236889.6124 | 2637772.3755 | 1236885.2352
32 | 2638005.3437 | 1236899.0146 | 2637992.3694 | 1236925.0699
33 | 2637871.907 | 1236776.4081 | 2637843.9164 | 1236763.9665
34 | 2637871.907 | 1236776.4081 | 2637866.205 | 1236795.0459
35 | 2637843.9164 | 1236763.9665 | 2637864.5595 | 1236742.1175 | 2637866.1321 | 1236740.4439
36 | 2637842.3986 | 1236765.8692 | 2637843.9164 | 1236763.9665
37 | 2637858.835 | 1236819.1356 | 2637866.205 | 1236795.0459
38 | 2637851.7702 | 1236926.6636 | 2637842.4869 | 1236944.4825 | 2637838.0143 | 1236954.3833
39 | 2638212.6469 | 1236827.3867 | 2638201.3854 | 1236826.7362 | 2638197.722 | 1236830.5039 | 2638185.5934 | 1236879.5177
40 | 2638262.0933 | 1236827.1044 | 2638227.8031 | 1236827.3002
41 | 2638275.3354 | 1236905.7304 | 2638266.6324 | 1236916.3011 | 2638262.2816 | 1236925.8037
42 | 2638262.2816 | 1236925.8037 | 2638260.1543 | 1236930.45
43 | 2637739.915 | 1236842.4329 | 2637732.3025 | 1236859.87
44 | 2637739.915 | 1236842.4329 | 2637718.2246 | 1236834.4958
45 | 2637739.915 | 1236842.4329 | 2637743.7328 | 1236843.8296
46 | 2637785.7788 | 1236859.2125 | 2637772.3755 | 1236885.2352
47 | 2637851.7702 | 1236926.6636 | 2637864.6154 | 1236931.7025
48 | 2637851.7702 | 1236926.6636 | 2637844.99 | 1236920.9168 | 2637853.2476 | 1236899.0111
49 | 2637882.0802 | 1236723.4728 | 2637865.8071 | 1236712.0597
50 | 2637882.0802 | 1236723.4728 | 2637866.1321 | 1236740.4439
51 | 2637865.8071 | 1236712.0597 | 2637850.2875 | 1236701.1752
52 | 2637842.3986 | 1236765.8692 | 2637830.8755 | 1236782.0346
53 | 2637842.3986 | 1236765.8692 | 2637830.5537 | 1236758.392
54 | 2637858.835 | 1236819.1356 | 2637857.7095 | 1236822.8146
55 | 2638212.6469 | 1236827.3867 | 2638227.8031 | 1236827.3002
56 | 2638225.2511 | 1236727.5047 | 2638224.9598 | 1236735.1521 | 2638211.9751 | 1236815.3859 | 2638212.6469 | 1236827.3867
57 | 2638225.2511 | 1236727.5047 | 2638222.1556 | 1236724.1382 | 2638144.7401 | 1236719.3381 | 2638140.0367 | 1236719.0253
58 | 2637833.2321 | 1236544.7239 | 2637837.8299 | 1236547.076
59 | 2637854.8904 | 1236559.1294 | 2637849.127 | 1236552.8554 | 2637837.8299 | 1236547.076
60 | 2637833.2321 | 1236544.7239 | 2637829.8051 | 1236542.9707 | 2637818.8538 | 1236538.6727
61 | 2637854.8904 | 1236559.1294 | 2637851.9394 | 1236582.4869
62 | 2637854.8904 | 1236559.1294 | 2637863.1393 | 1236560.0603 | 2637872.1359 | 1236558.8279 | 2637873.54 | 1236552.2104 | 2637871.693 | 1236528.5838 | 2637870.0721 | 1236525.2936 | 2637878.0008 | 1236524.2323 | 2637892.4008 | 1236522.8454 | 2637897.8999 | 1236523.0917
63 | 2637817.7822 | 1236538.2522 | 2637818.8538 | 1236538.6727
64 | 2637851.9394 | 1236582.4869 | 2637851.3367 | 1236587.2578 | 2637849.2936 | 1236600.3774
65 | 2637897.8999 | 1236523.0917 | 2637901.6985 | 1236549.1434 | 2637898.0875 | 1236567.243 | 2637901.6441 | 1236594.4606 | 2637897.4586 | 1236595.6377
66 | 2637800.1738 | 1236531.3416 | 2637817.7822 | 1236538.2522
67 | 2637847.3844 | 1236612.6376 | 2637849.2936 | 1236600.3774
68 | 2637886.6397 | 1236632.5334 | 2637857.5289 | 1236615.2927 | 2637847.3844 | 1236612.6376
69 | 2637886.6397 | 1236632.5334 | 2637889.1372 | 1236643.248
70 | 2637847.3844 | 1236612.6376 | 2637846.4136 | 1236617.4202
71 | 2637889.8581 | 1236646.3404 | 2637889.1372 | 1236643.248
72 | 2637800.1738 | 1236531.3416 | 2637788.4562 | 1236563.7993
73 | 2637782.7313 | 1236579.6572 | 2637788.4562 | 1236563.7993
74 | 2637846.4136 | 1236617.4202 | 2637842.8791 | 1236634.8339
75 | 2637889.8581 | 1236646.3404 | 2637890.2639 | 1236662.1974 | 2637889.8494 | 1236670.5711
76 | 2637777.1122 | 1236595.4091 | 2637779.4941 | 1236588.6241 | 2637782.7313 | 1236579.6572
77 | 2637794.0203 | 1236802.2789 | 2637768.8109 | 1236789.6633
78 | 2637794.0203 | 1236802.2789 | 2637795.8456 | 1236803.1923
79 | 2637768.8109 | 1236789.6633 | 2637768.7869 | 1236789.6513
80 | 2637810.5489 | 1236810.5503 | 2637795.8456 | 1236803.1923
81 | 2637768.7869 | 1236789.6513 | 2637766.353 | 1236788.4333 | 2637741.433 | 1236778.6338
82 | 2637810.5489 | 1236810.5503 | 2637802.8774 | 1236825.6215
83 | 2637810.5489 | 1236810.5503 | 2637817.5726 | 1236800.697
84 | 2637741.433 | 1236778.6338 | 2637741.0148 | 1236778.4694
85 | 2637785.7788 | 1236859.2125 | 2637802.8774 | 1236825.6215
86 | 2637830.8755 | 1236782.0346 | 2637817.5726 | 1236800.697
87 | 2637785.7788 | 1236859.2125 | 2637802.7575 | 1236865.6891
88 | 2637785.7788 | 1236859.2125 | 2637769.5856 | 1236853.2881
89 | 2637836.3307 | 1236653.1328 | 2637836.2226 | 1236653.3826
90 | 2637836.2226 | 1236653.3826 | 2637827.9875 | 1236672.4045
91 | 2637836.3307 | 1236653.1328 | 2637841.6666 | 1236640.8078 | 2637842.5836 | 1236636.2899
92 | 2637822.6148 | 1236684.8144 | 2637827.9875 | 1236672.4045
93 | 2637842.5836 | 1236636.2899 | 2637842.8791 | 1236634.8339
94 | 2637822.6148 | 1236684.8144 | 2637828.3672 | 1236688.1716
95 | 2637822.6148 | 1236684.8144 | 2637804.6963 | 1236677.8786
96 | 2637828.3672 | 1236688.1716 | 2637836.1608 | 1236692.7201
97 | 2637804.6963 | 1236677.8786 | 2637795.0511 | 1236674.1452
98 | 2637846.849 | 1236698.958 | 2637836.1608 | 1236692.7201
99 | 2637795.0511 | 1236674.1452 | 2637787.2827 | 1236671.1382
100 | 2637839.7796 | 1236884.5209 | 2637843.9166 | 1236887.5 | 2637849.7207 | 1236893.2628 | 2637853.2476 | 1236899.0111 | 2637853.2476 | 1236899.0111
101 | 2637838.2154 | 1236883.3945 | 2637839.7796 | 1236884.5209
102 | 2637803.0533 | 1236865.8019 | 2637802.7575 | 1236865.6891
103 | 2637769.5856 | 1236853.2881 | 2637743.7328 | 1236843.8296
104 | 2637756.2663 | 1236722.7256 | 2637762.8655 | 1236725.2426
105 | 2637756.2663 | 1236722.7256 | 2637754.7813 | 1236722.1592
106 | 2637764.3508 | 1236725.8091 | 2637762.8655 | 1236725.2426
107 | 2637764.3508 | 1236725.8091 | 2637782.123 | 1236732.5875
108 | 2637791.1237 | 1236736.5192 | 2637785.9165 | 1236734.0344 | 2637782.123 | 1236732.5875
109 | 2637791.1237 | 1236736.5192 | 2637798.5758 | 1236740.0754
110 | 2637752.3731 | 1236660.664 | 2637747.4 | 1236680.4138
111 | 2637752.3731 | 1236660.664 | 2637771.1803 | 1236666.0126
112 | 2637850.0042 | 1236847.0842 | 2637854.8615 | 1236832.1236 | 2637857.7095 | 1236822.8146
113 | 2637850.0042 | 1236847.0842 | 2637849.5177 | 1236848.5827
114 | 2637843.1917 | 1236868.0671 | 2637849.5177 | 1236848.5827
115 | 2637838.2154 | 1236883.3945 | 2637843.1917 | 1236868.0671
116 | 2637830.5537 | 1236758.392 | 2637814.2873 | 1236748.1238
117 | 2637814.2873 | 1236748.1238 | 2637811.8572 | 1236746.5898
118 | 2637798.5758 | 1236740.0754 | 2637810.7108 | 1236745.8661 | 2637811.8572 | 1236746.5898
119 | 2637846.849 | 1236698.958 | 2637848.5007 | 1236699.9219 | 2637850.2875 | 1236701.1752
120 | 2637779.8038 | 1236668.4651 | 2637771.1803 | 1236666.0126
121 | 2637779.8038 | 1236668.4651 | 2637781.9638 | 1236669.0794 | 2637787.2827 | 1236671.1382
122 | 2637766.0433 | 1236626.9389 | 2637771.5384 | 1236611.2862
123 | 2637777.1122 | 1236595.4091 | 2637771.5384 | 1236611.2862

## bus_geodata
| x | y | coords
0 | 2637967.5875 | 1236974.7767
1 | 2637965.9114 | 1237017.3041
2 | 2637973.7213 | 1236962.5193
3 | 2637885.5024 | 1237012.6994
4 | 2637991.7283 | 1236926.3572
5 | 2638015.0013 | 1236987.1653
6 | 2637845.2559 | 1237004.4224
7 | 2638027.7858 | 1237061.9054
8 | 2638052.9273 | 1237005.0525
9 | 2638011.5402 | 1237095.4024
10 | 2638086.169 | 1237037.2412
11 | 2638072.5208 | 1236965.0799
12 | 2637820.4809 | 1236998.7212
13 | 2637836.0802 | 1236958.6646
14 | 2638174.4892 | 1236924.3918
15 | 2638145.248 | 1236924.2819
16 | 2638179.686 | 1236903.3906
17 | 2638034.5308 | 1236947.0995
18 | 2638297.8904 | 1236882.8813
19 | 2638331.9479 | 1236816.6477
20 | 2638276.9705 | 1236903.7444
21 | 2638243.7571 | 1236966.2633
22 | 2638215.4933 | 1236953.0288
23 | 2638249.585 | 1236953.5347
24 | 2637744.835 | 1236948.1197
25 | 2637806.3365 | 1236947.4544
26 | 2637770.121 | 1236889.6124
27 | 2638005.3437 | 1236899.0146
28 | 2637992.3694 | 1236925.0699
29 | 2637871.907 | 1236776.4081
30 | 2637843.9164 | 1236763.9665
31 | 2637866.205 | 1236795.0459
32 | 2638109.4629 | 1236992.7032
33 | 2637838.0143 | 1236954.3833
34 | 2638185.5934 | 1236879.5177
35 | 2638034.5713 | 1236947.0164
36 | 2638262.0933 | 1236827.1044
37 | 2638275.3354 | 1236905.7305
38 | 2638260.1543 | 1236930.45
39 | 2637732.3025 | 1236859.87
40 | 2637739.915 | 1236842.4329
41 | 2637772.3755 | 1236885.2352
42 | 2637864.6154 | 1236931.7025
43 | 2637851.7702 | 1236926.6636
44 | 2637882.0802 | 1236723.4728
45 | 2637865.8071 | 1236712.0597
46 | 2637866.1321 | 1236740.4439
47 | 2637842.3986 | 1236765.8692
48 | 2637858.835 | 1236819.1356
49 | 2638227.8031 | 1236827.3002
50 | 2638212.6469 | 1236827.3867
51 | 2638225.2511 | 1236727.5047
52 | 2638140.0367 | 1236719.0253
53 | 2637837.8299 | 1236547.076
54 | 2637833.2321 | 1236544.7239
55 | 2637854.8904 | 1236559.1294
56 | 2637818.8538 | 1236538.6727
57 | 2637851.9394 | 1236582.4869
58 | 2637897.8999 | 1236523.0917
59 | 2637817.7822 | 1236538.2522
60 | 2637849.2936 | 1236600.3774
61 | 2637897.4586 | 1236595.6377
62 | 2637886.6397 | 1236632.5334
63 | 2637847.3844 | 1236612.6376
64 | 2637889.1372 | 1236643.248
65 | 2637800.1738 | 1236531.3416
66 | 2637788.4562 | 1236563.7993
67 | 2637846.4136 | 1236617.4202
68 | 2637889.8581 | 1236646.3404
69 | 2637782.7313 | 1236579.6572
70 | 2637794.0203 | 1236802.2789
71 | 2637768.8109 | 1236789.6633
72 | 2637795.8456 | 1236803.1923
73 | 2637768.7869 | 1236789.6513
74 | 2637810.5489 | 1236810.5503
75 | 2637741.433 | 1236778.6338
76 | 2637802.8774 | 1236825.6215
77 | 2637817.5726 | 1236800.697
78 | 2637741.0148 | 1236778.4694
79 | 2637785.7788 | 1236859.2125
80 | 2637830.8755 | 1236782.0346
81 | 2638262.2816 | 1236925.8037
82 | 2637836.2226 | 1236653.3826
83 | 2637836.3307 | 1236653.1328
84 | 2637827.9875 | 1236672.4045
85 | 2637842.5836 | 1236636.2899
86 | 2637822.6148 | 1236684.8144
87 | 2637842.8791 | 1236634.8339
88 | 2637828.3672 | 1236688.1716
89 | 2637804.6963 | 1236677.8786
90 | 2637836.1608 | 1236692.7201
91 | 2637795.0511 | 1236674.1452
92 | 2637853.2476 | 1236899.0111
93 | 2637839.7796 | 1236884.5209
94 | 2637802.7575 | 1236865.6891
95 | 2637769.5856 | 1236853.2881
96 | 2637803.0533 | 1236865.8019
97 | 2637743.7328 | 1236843.8296
98 | 2637756.2663 | 1236722.7256
99 | 2637762.8655 | 1236725.2426
100 | 2637754.7813 | 1236722.1592
101 | 2637764.3508 | 1236725.8091
102 | 2637782.123 | 1236732.5875
103 | 2637791.1237 | 1236736.5192
104 | 2637747.4 | 1236680.4138
105 | 2637752.3731 | 1236660.664
106 | 2637718.2246 | 1236834.4958
107 | 2637857.7095 | 1236822.8146
108 | 2637850.0042 | 1236847.0842
109 | 2637849.5177 | 1236848.5827
110 | 2637843.1917 | 1236868.0671
111 | 2637830.5537 | 1236758.392
112 | 2637814.2873 | 1236748.1238
113 | 2637811.8572 | 1236746.5898
114 | 2637798.5758 | 1236740.0754
115 | 2637889.8494 | 1236670.5711
116 | 2637850.2875 | 1236701.1752
117 | 2637771.1803 | 1236666.0126
118 | 2637838.2154 | 1236883.3945
119 | 2637779.8038 | 1236668.4651
120 | 2637787.2827 | 1236671.1382
121 | 2637766.0433 | 1236626.9389
122 | 2637771.5384 | 1236611.2862
123 | 2637777.1122 | 1236595.4091
124 | 2637846.849 | 1236698.958
125 | 2638025.2172 | 1236859.1164

## line_std_types
| c_nf_per_km | r_ohm_per_km | x_ohm_per_km | max_i_ka | type | q_mm2 | alpha | voltage_rating
NAYY 4x50 SE | 210 | 0.642 | 0.083 | 0.142 | cs | 50 | 0.00403 | LV
NAYY 4x120 SE | 264 | 0.225 | 0.08 | 0.242 | cs | 120 | 0.00403 | LV
NAYY 4x150 SE | 261 | 0.208 | 0.08 | 0.27 | cs | 150 | 0.00403 | LV
NA2XS2Y 1x95 RM/25 12/20 kV | 216 | 0.313 | 0.132 | 0.252 | cs | 95 | 0.00403 | MV
NA2XS2Y 1x185 RM/25 12/20 kV | 273 | 0.161 | 0.117 | 0.362 | cs | 185 | 0.00403 | MV
NA2XS2Y 1x240 RM/25 12/20 kV | 304 | 0.122 | 0.112 | 0.421 | cs | 240 | 0.00403 | MV
NA2XS2Y 1x95 RM/25 6/10 kV | 315 | 0.313 | 0.123 | 0.249 | cs | 95 | 0.00403 | MV
NA2XS2Y 1x185 RM/25 6/10 kV | 406 | 0.161 | 0.11 | 0.358 | cs | 185 | 0.00403 | MV
NA2XS2Y 1x240 RM/25 6/10 kV | 456 | 0.122 | 0.105 | 0.416 | cs | 240 | 0.00403 | MV
NA2XS2Y 1x150 RM/25 12/20 kV | 250 | 0.206 | 0.116 | 0.319 | cs | 150 | 0.00403 | MV
NA2XS2Y 1x120 RM/25 12/20 kV | 230 | 0.253 | 0.119 | 0.283 | cs | 120 | 0.00403 | MV
NA2XS2Y 1x70 RM/25 12/20 kV | 190 | 0.443 | 0.132 | 0.22 | cs | 70 | 0.00403 | MV
NA2XS2Y 1x150 RM/25 6/10 kV | 360 | 0.206 | 0.11 | 0.315 | cs | 150 | 0.00403 | MV
NA2XS2Y 1x120 RM/25 6/10 kV | 340 | 0.253 | 0.113 | 0.28 | cs | 120 | 0.00403 | MV
NA2XS2Y 1x70 RM/25 6/10 kV | 280 | 0.443 | 0.123 | 0.217 | cs | 70 | 0.00403 | MV
N2XS(FL)2Y 1x120 RM/35 64/110 kV | 112 | 0.153 | 0.166 | 0.366 | cs | 120 | 0.00393 | HV
N2XS(FL)2Y 1x185 RM/35 64/110 kV | 125 | 0.099 | 0.156 | 0.457 | cs | 185 | 0.00393 | HV
N2XS(FL)2Y 1x240 RM/35 64/110 kV | 135 | 0.075 | 0.149 | 0.526 | cs | 240 | 0.00393 | HV
N2XS(FL)2Y 1x300 RM/35 64/110 kV | 144 | 0.06 | 0.144 | 0.588 | cs | 300 | 0.00393 | HV
15-AL1/3-ST1A 0.4 | 11 | 1.8769 | 0.35 | 0.105 | ol | 16 | 0.00403 | LV
24-AL1/4-ST1A 0.4 | 11.25 | 1.2012 | 0.335 | 0.14 | ol | 24 | 0.00403 | LV
48-AL1/8-ST1A 0.4 | 12.2 | 0.5939 | 0.3 | 0.21 | ol | 48 | 0.00403 | LV
94-AL1/15-ST1A 0.4 | 13.2 | 0.306 | 0.29 | 0.35 | ol | 94 | 0.00403 | LV
34-AL1/6-ST1A 10.0 | 9.7 | 0.8342 | 0.36 | 0.17 | ol | 34 | 0.00403 | MV
48-AL1/8-ST1A 10.0 | 10.1 | 0.5939 | 0.35 | 0.21 | ol | 48 | 0.00403 | MV
70-AL1/11-ST1A 10.0 | 10.4 | 0.4132 | 0.339 | 0.29 | ol | 70 | 0.00403 | MV
94-AL1/15-ST1A 10.0 | 10.75 | 0.306 | 0.33 | 0.35 | ol | 94 | 0.00403 | MV
122-AL1/20-ST1A 10.0 | 11.1 | 0.2376 | 0.323 | 0.41 | ol | 122 | 0.00403 | MV
149-AL1/24-ST1A 10.0 | 11.25 | 0.194 | 0.315 | 0.47 | ol | 149 | 0.00403 | MV
34-AL1/6-ST1A 20.0 | 9.15 | 0.8342 | 0.382 | 0.17 | ol | 34 | 0.00403 | MV
48-AL1/8-ST1A 20.0 | 9.5 | 0.5939 | 0.372 | 0.21 | ol | 48 | 0.00403 | MV
70-AL1/11-ST1A 20.0 | 9.7 | 0.4132 | 0.36 | 0.29 | ol | 70 | 0.00403 | MV
94-AL1/15-ST1A 20.0 | 10 | 0.306 | 0.35 | 0.35 | ol | 94 | 0.00403 | MV
122-AL1/20-ST1A 20.0 | 10.3 | 0.2376 | 0.344 | 0.41 | ol | 122 | 0.00403 | MV
149-AL1/24-ST1A 20.0 | 10.5 | 0.194 | 0.337 | 0.47 | ol | 149 | 0.00403 | MV
184-AL1/30-ST1A 20.0 | 10.75 | 0.1571 | 0.33 | 0.535 | ol | 184 | 0.00403 | MV
243-AL1/39-ST1A 20.0 | 11 | 0.1188 | 0.32 | 0.645 | ol | 243 | 0.00403 | MV
48-AL1/8-ST1A 110.0 | 8 | 0.5939 | 0.46 | 0.21 | ol | 48 | 0.00403 | HV
70-AL1/11-ST1A 110.0 | 8.4 | 0.4132 | 0.45 | 0.29 | ol | 70 | 0.00403 | HV
94-AL1/15-ST1A 110.0 | 8.65 | 0.306 | 0.44 | 0.35 | ol | 94 | 0.00403 | HV
122-AL1/20-ST1A 110.0 | 8.5 | 0.2376 | 0.43 | 0.41 | ol | 122 | 0.00403 | HV
149-AL1/24-ST1A 110.0 | 8.75 | 0.194 | 0.41 | 0.47 | ol | 149 | 0.00403 | HV
184-AL1/30-ST1A 110.0 | 8.8 | 0.1571 | 0.4 | 0.535 | ol | 184 | 0.00403 | HV
243-AL1/39-ST1A 110.0 | 9 | 0.1188 | 0.39 | 0.645 | ol | 243 | 0.00403 | HV
305-AL1/39-ST1A 110.0 | 9.2 | 0.0949 | 0.38 | 0.74 | ol | 305 | 0.00403 | HV
490-AL1/64-ST1A 110.0 | 9.75 | 0.059 | 0.37 | 0.96 | ol | 490 | 0.00403 | HV
679-AL1/86-ST1A 110.0 | 9.95 | 0.042 | 0.36 | 1.15 | ol | 679 | 0.00403 | HV
490-AL1/64-ST1A 220.0 | 10 | 0.059 | 0.285 | 0.96 | ol | 490 | 0.00403 | HV
679-AL1/86-ST1A 220.0 | 11.7 | 0.042 | 0.275 | 1.15 | ol | 679 | 0.00403 | HV
490-AL1/64-ST1A 380.0 | 11 | 0.059 | 0.253 | 0.96 | ol | 490 | 0.00403 | HV
679-AL1/86-ST1A 380.0 | 14.6 | 0.042 | 0.25 | 1.15 | ol | 679 | 0.00403 | HV

## trafo_std_types
| i0_percent | pfe_kw | vkr_percent | sn_mva | vn_lv_kv | vn_hv_kv | vk_percent | shift_degree | vector_group | tap_side | tap_neutral | tap_min | tap_max | tap_step_degree | tap_step_percent | tap_phase_shifter
160 MVA 380/110 kV | 0.06 | 60 | 0.25 | 160 | 110 | 380 | 12.2 | 0 | Yy0 | hv | 0 | -9 | 9 | 0 | 1.5 | FALSE
100 MVA 220/110 kV | 0.06 | 55 | 0.26 | 100 | 110 | 220 | 12 | 0 | Yy0 | hv | 0 | -9 | 9 | 0 | 1.5 | FALSE
63 MVA 110/20 kV | 0.04 | 22 | 0.32 | 63 | 20 | 110 | 18 | 150 | YNd5 | hv | 0 | -9 | 9 | 0 | 1.5 | FALSE
40 MVA 110/20 kV | 0.05 | 18 | 0.34 | 40 | 20 | 110 | 16.2 | 150 | YNd5 | hv | 0 | -9 | 9 | 0 | 1.5 | FALSE
25 MVA 110/20 kV | 0.07 | 14 | 0.41 | 25 | 20 | 110 | 12 | 150 | YNd5 | hv | 0 | -9 | 9 | 0 | 1.5 | FALSE
63 MVA 110/10 kV | 0.04 | 22 | 0.32 | 63 | 10 | 110 | 18 | 150 | YNd5 | hv | 0 | -9 | 9 | 0 | 1.5 | FALSE
40 MVA 110/10 kV | 0.05 | 18 | 0.34 | 40 | 10 | 110 | 16.2 | 150 | YNd5 | hv | 0 | -9 | 9 | 0 | 1.5 | FALSE
25 MVA 110/10 kV | 0.07 | 14 | 0.41 | 25 | 10 | 110 | 12 | 150 | YNd5 | hv | 0 | -9 | 9 | 0 | 1.5 | FALSE
0.25 MVA 20/0.4 kV | 0.32 | 0.8 | 1.44 | 0.25 | 0.4 | 20 | 6 | 150 | Yzn5 | hv | 0 | -2 | 2 | 0 | 2.5 | FALSE
0.4 MVA 20/0.4 kV | 0.3375 | 1.35 | 1.425 | 0.4 | 0.4 | 20 | 6 | 150 | Dyn5 | hv | 0 | -2 | 2 | 0 | 2.5 | FALSE
0.63 MVA 20/0.4 kV | 0.2619 | 1.65 | 1.206 | 0.63 | 0.4 | 20 | 6 | 150 | Dyn5 | hv | 0 | -2 | 2 | 0 | 2.5 | FALSE
0.25 MVA 10/0.4 kV | 0.24 | 0.6 | 1.2 | 0.25 | 0.4 | 10 | 4 | 150 | Dyn5 | hv | 0 | -2 | 2 | 0 | 2.5 | FALSE
0.4 MVA 10/0.4 kV | 0.2375 | 0.95 | 1.325 | 0.4 | 0.4 | 10 | 4 | 150 | Dyn5 | hv | 0 | -2 | 2 | 0 | 2.5 | FALSE
0.63 MVA 10/0.4 kV | 0.1873 | 1.18 | 1.0794 | 0.63 | 0.4 | 10 | 4 | 150 | Dyn5 | hv | 0 | -2 | 2 | 0 | 2.5 | FALSE

## trafo3w_std_types
| sn_hv_mva | sn_mv_mva | sn_lv_mva | vn_hv_kv | vn_mv_kv | vn_lv_kv | vk_hv_percent | vk_mv_percent | vk_lv_percent | vkr_hv_percent | vkr_mv_percent | vkr_lv_percent | pfe_kw | i0_percent | shift_mv_degree | shift_lv_degree | vector_group | tap_side | tap_neutral | tap_min | tap_max | tap_step_percent
63/25/38 MVA 110/20/10 kV | 63 | 25 | 38 | 110 | 20 | 10 | 10.4 | 10.4 | 10.4 | 0.28 | 0.32 | 0.35 | 35 | 0.89 | 0 | 0 | YN0yn0yn0 | hv | 0 | -10 | 10 | 1.2
63/25/38 MVA 110/10/10 kV | 63 | 25 | 38 | 110 | 10 | 10 | 10.4 | 10.4 | 10.4 | 0.28 | 0.32 | 0.35 | 35 | 0.89 | 0 | 0 | YN0yn0yn0 | hv | 0 | -10 | 10 | 1.2

## fuse_std_types
| fuse_type | i_rated_a | t_avg | t_min | t_total | x_avg | x_min | x_total
HV 100A | HV 100A | 100 | 0 | [10.0, 3.64, 0.854, 0.281, 0.1, 0.0531, 0.022, 0.01] | [10.0, 4.267, 1.21, 0.403, 0.1, 0.058, 0.022, 0.01] | 0 | [300.0, 350.0, 450.0, 550.0, 700.0, 850.0, 1200.0, 1752.0] | [600.0, 700.0, 900.0, 1150.0, 1665.0, 2000.0, 3000.0, 4313.0]
HV 10A | HV 10A | 10 | 0 | [10.0, 1675.0, 0.344, 0.156, 0.1, 0.0417, 0.0171, 0.01] | [10.0, 1.3, 0.3, 0.155, 0.1, 0.0555, 0.023, 0.01] | 0 | [30.0, 32.0, 35.0, 37.0, 39.0, 50.0, 70.0, 88.0] | [60.0, 70.0, 80.0, 87.0, 94.0, 110.0, 150.0, 216.0]
HV 125A | HV 125A | 125 | 0 | [10.0, 1.82, 0.344, 0.1, 0.0467, 0.0269, 0.01] | [10.0, 2.478, 0.426, 0.1, 0.0427, 0.0211, 0.01] | 0 | [375.0, 500.0, 700.0, 925.0, 1200.0, 1500.0, 2341.0] | [750.0, 1000.0, 1500.0, 2200.0, 3000.0, 4000.0, 5765.0]
HV 160A | HV 160A | 160 | 0 | [10.0, 4.15, 1.03, 0.198, 0.1, 0.051, 0.0172, 0.01] | [10.0, 2.3, 0.734, 0.274, 0.1, 0.046, 0.0177, 0.01] | 0 | [480.0, 550.0, 700.0, 1000.0, 1260.0, 1600.0, 2500.0, 3227.0] | [960.0, 1300.0, 1700.0, 2200.0, 2996.0, 4000.0, 6000.0, 7946.0]
HV 16A | HV 16A | 16 | 0 | [10.0, 0.352, 0.164, 0.1, 0.0649, 0.0342, 0.01] | [10.0, 2.34, 0.722, 0.181, 0.1, 0.055, 0.0296, 0.01] | 0 | [48.0, 60.0, 65.0, 71.0, 80.0, 100.0, 162.0] | [96.0, 110.0, 125.0, 150.0, 168.0, 200.0, 250.0, 398.0]
HV 200A | HV 200A | 200 | 0 | [10.0, 4.267, 1.21, 0.403, 0.1, 0.058, 0.022, 0.01] | [10.0, 3.73, 1.654, 0.328, 0.1, 0.0531, 0.019, 0.01] | 0 | [600.0, 700.0, 900.0, 1150.0, 1665.0, 2000.0, 3000.0, 4313.0] | [1200.0, 1500.0, 1800.0, 2700.0, 3960.0, 5000.0, 7500.0, 10620.0]
HV 20A | HV 20A | 20 | 0 | [10.0, 1.3, 0.3, 0.155, 0.1, 0.0555, 0.023, 0.01] | [10.0, 1.3, 0.161, 0.1, 0.0611, 0.0399, 0.0141, 0.01] | 0 | [60.0, 70.0, 80.0, 87.0, 94.0, 110.0, 150.0, 216.0] | [120.0, 150.0, 200.0, 223.0, 260.0, 300.0, 450.0, 532.0]
HV 25A | HV 25A | 25 | 0 | [10.0, 2.512, 0.833, 0.299, 0.1, 0.0372, 0.0223, 0.01] | [10.0, 3.125, 0.597, 0.198, 0.1, 0.0378, 0.022, 0.01] | 0 | [75.0, 82.0, 90.0, 100.0, 124.0, 170.0, 200.0, 289.0] | [150.0, 170.0, 210.0, 250.0, 294.0, 400.0, 500.0, 711.0]
HV 31.5A | HV 31.5A | 31.5 | 0 | [10.0, 2.34, 0.722, 0.181, 0.1, 0.055, 0.0296, 0.01] | [10.0, 2.84, 0.368, 0.164, 0.1, 0.0621, 0.0378, 0.0195, 0.01] | 0 | [95.0, 110.0, 125.0, 150.0, 165.0, 200.0, 250.0, 390.0] | [189.0, 220.0, 300.0, 350.0, 393.0, 450.0, 530.0, 700.0, 960.0]
HV 40A | HV 40A | 40 | 0 | [10.0, 1.3, 0.161, 0.1, 0.0611, 0.0399, 0.0141, 0.01] | [10.0, 2.05, 0.369, 0.198, 0.1, 0.051, 0.0298, 0.01] | 0 | [120.0, 150.0, 200.0, 223.0, 260.0, 300.0, 450.0, 532.0] | [240.0, 300.0, 400.0, 450.0, 530.0, 650.0, 800.0, 1311.0]
HV 50A | HV 50A | 50 | 0 | [10.0, 3.215, 0.597, 0.198, 0.1, 0.0378, 0.022, 0.01] | [10.0, 3.64, 0.854, 0.281, 0.1, 0.0531, 0.022, 0.01] | 0 | [150.0, 170.0, 210.0, 250.0, 294.0, 400.0, 500.0, 711.0] | [300.0, 350.0, 450.0, 550.0, 700.0, 850.0, 1200.0, 1752.0]
HV 6.3A | HV 6.3A | 6.3 | 0 | [10.0, 1.39, 0.344, 0.168, 0.1, 0.056, 0.0263, 0.01] | [10.0, 1.711, 0.516, 0.198, 0.1, 0.0634, 0.0303, 0.01] | 0 | [19.0, 19.5, 20.4, 20.8, 22.0, 25.0, 32.0, 48.0] | [38.0, 40.0, 43.0, 48.0, 53.0, 60.0, 75.0, 118.0]
HV 63A | HV 63A | 63 | 0 | [10.0, 2.84, 0.368, 0.164, 0.1, 0.0621, 0.0378, 0.0195, 0.01] | [10.0, 1.82, 0.344, 0.1, 0.0467, 0.0269, 0.01] | 0 | [189.0, 220.0, 300.0, 350.0, 393.0, 450.0, 530.0, 700.0, 961.0] | [378.0, 500.0, 700.0, 934.0, 1200.0, 1500.0, 2366.0]
HV 80A | HV 80A | 80 | 0 | [10.0, 2.05, 0.369, 0.198, 0.1, 0.051, 0.0298, 0.01] | [10.0, 4.15, 1.03, 0.198, 0.1, 0.051, 0.0172, 0.01] | 0 | [240.0, 300.0, 400.0, 450.0, 530.0, 650.0, 800.0, 1311.0] | [480.0, 550.0, 700.0, 1000.0, 1260.0, 1600.0, 2500.0, 3227.0]
Siemens NH-1-100 | Siemens NH-1-100 | 100 | [5400.0, 2000.0, 400.0, 20.0, 1.0, 0.2, 0.012, 0.004] | 0 | 0 | [150.0, 190.0, 250.0, 430.0, 900.0, 1250.0, 2700.0, 3600.0] | 0 | 0
Siemens NH-1-125 | Siemens NH-1-125 | 125 | [4800.0, 120.0, 7.0, 0.1, 0.004] | 0 | 0 | [180.0, 400.0, 740.0, 2000.0, 4250.0] | 0 | 0
Siemens NH-1-16 | Siemens NH-1-16 | 16 | [4000.0, 400.0, 2.0, 0.1, 0.04, 0.01] | 0 | 0 | [26.0, 35.0, 75.0, 150.0, 200.0, 300.0] | 0 | 0
Siemens NH-1-160 | Siemens NH-1-160 | 160 | [4800.0, 120.0, 7.0, 0.1, 0.004] | 0 | 0 | [210.0, 500.0, 900.0, 2300.0, 5000.0] | 0 | 0
Siemens NH-1-25 | Siemens NH-1-25 | 25 | [4000.0, 1000.0, 10.0, 0.2, 0.02, 0.01] | 0 | 0 | [40.0, 50.0, 100.0, 210.0, 400.0, 500.0] | 0 | 0
Siemens NH-1-50 | Siemens NH-1-50 | 50 | [4000.0, 40.0, 4.0, 1.0, 0.02, 0.01] | 0 | 0 | [86.0, 200.0, 300.0, 400.0, 1000.0, 1280.0] | 0 | 0
Siemens NH-1-63 | Siemens NH-1-63 | 63 | [4000.0, 100.0, 10.0, 2.0, 0.04, 0.01] | 0 | 0 | [100.0, 200.0, 300.0, 400.0, 1000.0, 1500.0] | 0 | 0
Siemens NH-1-80 | Siemens NH-1-80 | 80 | [4800.0, 120.0, 7.0, 0.1, 0.01] | 0 | 0 | [150.58, 250.0, 450.0, 1150.0, 2470.0] | 0 | 0
Siemens NH-2-1000 | Siemens NH-2-1000 | 1000 | [4800.0, 120.0, 7.0, 0.1, 0.004] | 0 | 0 | [1900.0, 3500.0, 8400.0, 24000.0, 52000.0] | 0 | 0
Siemens NH-2-200 | Siemens NH-2-200 | 200 | [4800.0, 120.0, 7.0, 0.1, 0.004] | 0 | 0 | [280.0, 650.0, 1200.0, 3000.0, 7000.0] | 0 | 0
Siemens NH-2-224 | Siemens NH-2-224 | 224 | [4800.0, 120.0, 7.0, 0.2, 0.04, 0.004] | 0 | 0 | [400.0, 750.0, 1453.0, 3025.0, 4315.0, 7600.0] | 0 | 0
Siemens NH-2-250 | Siemens NH-2-250 | 250 | [4800.0, 120.0, 7.0, 0.1, 0.004] | 0 | 0 | [450.0, 800.0, 1650.0, 4000.0, 8500.0] | 0 | 0
Siemens NH-2-315 | Siemens NH-2-315 | 315 | [4800.0, 120.0, 7.0, 0.1, 0.004] | 0 | 0 | [550.0, 920.0, 1900.0, 5000.0, 11000.0] | 0 | 0
Siemens NH-2-355 | Siemens NH-2-355 | 355 | [4800.0, 120.0, 6.0, 0.1, 0.004] | 0 | 0 | [650.0, 1116.27, 2350.0, 5840.0, 12790.0] | 0 | 0
Siemens NH-2-400 | Siemens NH-2-400 | 400 | [4800.0, 120.0, 7.0, 0.1, 0.004] | 0 | 0 | [720.0, 1350.0, 2800.0, 6500.0, 15000.0] | 0 | 0
Siemens NH-2-425 | Siemens NH-2-425 | 425 | [4800.0, 120.0, 7.0, 0.1, 0.004] | 0 | 0 | [850.0, 1500.0, 3050.0, 7500.0, 16500.0] | 0 | 0
Siemens NH-2-630 | Siemens NH-2-630 | 630 | [4800.0, 120.0, 7.0, 0.1, 0.004] | 0 | 0 | [1200.0, 2000.0, 4800.0, 12000.0, 26000.0] | 0 | 0

## dtypes
| element | column | dtype
0 | bus | name | object
1 | bus | vn_kv | float64
2 | bus | type | object
3 | bus | zone | object
4 | bus | in_service | bool
5 | load | name | object
6 | load | bus | uint32
7 | load | p_mw | float64
8 | load | q_mvar | float64
9 | load | const_z_percent | float64
10 | load | const_i_percent | float64
11 | load | sn_mva | float64
12 | load | scaling | float64
13 | load | in_service | bool
14 | load | type | object
15 | ext_grid | name | object
16 | ext_grid | bus | uint32
17 | ext_grid | vm_pu | float64
18 | ext_grid | va_degree | float64
19 | ext_grid | slack_weight | float64
20 | ext_grid | in_service | bool
21 | line | name | object
22 | line | std_type | object
23 | line | from_bus | uint32
24 | line | to_bus | uint32
25 | line | length_km | float64
26 | line | r_ohm_per_km | float64
27 | line | x_ohm_per_km | float64
28 | line | c_nf_per_km | float64
29 | line | g_us_per_km | float64
30 | line | max_i_ka | float64
31 | line | df | float64
32 | line | parallel | uint32
33 | line | type | object
34 | line | in_service | bool
35 | trafo | name | object
36 | trafo | std_type | object
37 | trafo | hv_bus | uint32
38 | trafo | lv_bus | uint32
39 | trafo | sn_mva | float64
40 | trafo | vn_hv_kv | float64
41 | trafo | vn_lv_kv | float64
42 | trafo | vk_percent | float64
43 | trafo | vkr_percent | float64
44 | trafo | pfe_kw | float64
45 | trafo | i0_percent | float64
46 | trafo | shift_degree | float64
47 | trafo | tap_side | object
48 | trafo | tap_neutral | int32
49 | trafo | tap_min | int32
50 | trafo | tap_max | int32
51 | trafo | tap_step_percent | float64
52 | trafo | tap_step_degree | float64
53 | trafo | tap_pos | int32
54 | trafo | tap_phase_shifter | bool
55 | trafo | parallel | uint32
56 | trafo | df | float64
57 | trafo | in_service | bool
58 | line_geodata | coords | object
59 | bus_geodata | x | float64
60 | bus_geodata | y | float64
61 | bus_geodata | coords | object

## parameters
| version | format_version | converged | OPF_converged | name | f_hz | sn_mva
0 | 2.14.6 | 2.14.0 | FALSE | FALSE |  | 50 | 1