## bus
| name | vn_kv | type | zone | in_service
0 | bus_LV_4289-28_0_5_node_0 | 0.4 | n |  | TRUE
1 | bus_LV_4289-28_0_5_node_1 | 0.4 | n |  | TRUE
2 | bus_LV_4289-28_0_5_node_2 | 0.4 | n |  | TRUE
3 | bus_LV_4289-28_0_5_node_3 | 0.4 | n |  | TRUE
4 | bus_LV_4289-28_0_5_node_4 | 0.4 | n |  | TRUE
5 | bus_LV_4289-28_0_5_node_18 | 0.4 | n |  | TRUE
6 | bus_LV_4289-28_0_5_node_7 | 0.4 | n |  | TRUE
7 | bus_LV_4289-28_0_5_node_26 | 0.4 | n |  | TRUE
8 | bus_LV_4289-28_0_5_node_16 | 0.4 | n |  | TRUE
9 | bus_LV_4289-28_0_5_node_5 | 0.4 | n |  | TRUE
10 | bus_LV_4289-28_0_5_node_6 | 0.4 | n |  | TRUE
11 | bus_LV_4289-28_0_5_node_28 | 0.4 | n |  | TRUE
12 | bus_LV_4289-28_0_5_node_72 | 0.4 | n |  | TRUE
13 | bus_LV_4289-28_0_5_node_70 | 0.4 | n |  | TRUE
14 | bus_LV_4289-28_0_5_node_17 | 0.4 | n |  | TRUE
15 | bus_LV_4289-28_0_5_node_14 | 0.4 | n |  | TRUE
16 | bus_LV_4289-28_0_5_node_15 | 0.4 | n |  | TRUE
17 | bus_LV_4289-28_0_5_node_11 | 0.4 | n |  | TRUE
18 | bus_LV_4289-28_0_5_node_8 | 0.4 | n |  | TRUE
19 | bus_LV_4289-28_0_5_node_9 | 0.4 | n |  | TRUE
20 | bus_LV_4289-28_0_5_node_10 | 0.4 | n |  | TRUE
21 | bus_LV_4289-28_0_5_node_13 | 0.4 | n |  | TRUE
22 | bus_LV_4289-28_0_5_node_19 | 0.4 | n |  | TRUE
23 | bus_LV_4289-28_0_5_node_37 | 0.4 | n |  | TRUE
24 | bus_LV_4289-28_0_5_node_36 | 0.4 | n |  | TRUE
25 | bus_LV_4289-28_0_5_node_20 | 0.4 | n |  | TRUE
26 | bus_LV_4289-28_0_5_node_21 | 0.4 | n |  | TRUE
27 | bus_LV_4289-28_0_5_node_23 | 0.4 | n |  | TRUE
28 | bus_LV_4289-28_0_5_node_22 | 0.4 | n |  | TRUE
29 | bus_LV_4289-28_0_5_node_24 | 0.4 | n |  | TRUE
30 | bus_LV_4289-28_0_5_node_89 | 0.4 | n |  | TRUE
31 | bus_LV_4289-28_0_5_node_71 | 0.4 | n |  | TRUE
32 | bus_LV_4289-28_0_5_node_29 | 0.4 | n |  | TRUE
33 | bus_LV_4289-28_0_5_node_30 | 0.4 | n |  | TRUE
34 | bus_LV_4289-28_0_5_node_32 | 0.4 | n |  | TRUE
35 | bus_LV_4289-28_0_5_node_31 | 0.4 | n |  | TRUE
36 | bus_LV_4289-28_0_5_node_33 | 0.4 | n |  | TRUE
37 | bus_LV_4289-28_0_5_node_35 | 0.4 | n |  | TRUE
38 | bus_LV_4289-28_0_5_node_40 | 0.4 | n |  | TRUE
39 | bus_LV_4289-28_0_5_node_68 | 0.4 | n |  | TRUE
40 | bus_LV_4289-28_0_5_node_76 | 0.4 | n |  | TRUE
41 | bus_LV_4289-28_0_5_node_69 | 0.4 | n |  | TRUE
42 | bus_LV_4289-28_0_5_node_77 | 0.4 | n |  | TRUE
43 | bus_LV_4289-28_0_5_node_73 | 0.4 | n |  | TRUE
44 | bus_LV_4289-28_0_5_node_67 | 0.4 | n |  | TRUE
45 | bus_LV_4289-28_0_5_node_56 | 0.4 | n |  | TRUE
46 | bus_LV_4289-28_0_5_node_90 | 0.4 | n |  | TRUE
47 | bus_LV_4289-28_0_5_node_38 | 0.4 | n |  | TRUE
48 | bus_LV_4289-28_0_5_node_39 | 0.4 | n |  | TRUE
49 | bus_LV_4289-28_0_5_node_55 | 0.4 | n |  | TRUE
50 | bus_LV_4289-28_0_5_node_74 | 0.4 | n |  | TRUE
51 | bus_LV_4289-28_0_5_node_53 | 0.4 | n |  | TRUE
52 | bus_LV_4289-28_0_5_node_41 | 0.4 | n |  | TRUE
53 | bus_LV_4289-28_0_5_node_42 | 0.4 | n |  | TRUE
54 | bus_LV_4289-28_0_5_node_43 | 0.4 | n |  | TRUE
55 | bus_LV_4289-28_0_5_node_44 | 0.4 | n |  | TRUE
56 | bus_LV_4289-28_0_5_node_45 | 0.4 | n |  | TRUE
57 | bus_LV_4289-28_0_5_node_63 | 0.4 | n |  | TRUE
58 | bus_LV_4289-28_0_5_node_57 | 0.4 | n |  | TRUE
59 | bus_LV_4289-28_0_5_node_61 | 0.4 | n |  | TRUE
60 | bus_LV_4289-28_0_5_node_49 | 0.4 | n |  | TRUE
61 | bus_LV_4289-28_0_5_node_46 | 0.4 | n |  | TRUE
62 | bus_LV_4289-28_0_5_node_47 | 0.4 | n |  | TRUE
63 | bus_LV_4289-28_0_5_node_48 | 0.4 | n |  | TRUE
64 | bus_LV_4289-28_0_5_node_50 | 0.4 | n |  | TRUE
65 | bus_LV_4289-28_0_5_node_64 | 0.4 | n |  | TRUE
66 | bus_LV_4289-28_0_5_node_65 | 0.4 | n |  | TRUE
67 | bus_LV_4289-28_0_5_node_51 | 0.4 | n |  | TRUE
68 | bus_LV_4289-28_0_5_node_52 | 0.4 | n |  | TRUE
69 | bus_LV_4289-28_0_5_node_54 | 0.4 | n |  | TRUE
70 | bus_LV_4289-28_0_5_node_59 | 0.4 | n |  | TRUE
71 | bus_LV_4289-28_0_5_node_60 | 0.4 | n |  | TRUE
72 | bus_LV_4289-28_0_5_node_62 | 0.4 | n |  | TRUE
73 | bus_LV_4289-28_0_5_node_66 | 0.4 | n |  | TRUE
74 | bus_LV_4289-28_0_5_node_81 | 0.4 | n |  | TRUE
75 | bus_LV_4289-28_0_5_node_75 | 0.4 | n |  | TRUE
76 | bus_LV_4289-28_0_5_node_79 | 0.4 | n |  | TRUE
77 | bus_LV_4289-28_0_5_node_91 | 0.4 | n |  | TRUE
78 | bus_LV_4289-28_0_5_node_88 | 0.4 | n |  | TRUE
79 | bus_LV_4289-28_0_5_node_78 | 0.4 | n |  | TRUE
80 | bus_LV_4289-28_0_5_node_80 | 0.4 | n |  | TRUE
81 | bus_LV_4289-28_0_5_node_82 | 0.4 | n |  | TRUE
82 | bus_LV_4289-28_0_5_node_87 | 0.4 | n |  | TRUE
83 | bus_LV_4289-28_0_5_node_83 | 0.4 | n |  | TRUE
84 | bus_LV_4289-28_0_5_node_84 | 0.4 | n |  | TRUE
85 | bus_LV_4289-28_0_5_node_85 | 0.4 | n |  | TRUE
86 | bus_LV_4289-28_0_5_node_86 | 0.4 | n |  | TRUE
87 | bus_LV_4289-28_0_5_node_92 | 0.4 | n |  | TRUE
88 | bus_MV_617_0_node_109 | 20 | n |  | TRUE

## load
| name | bus | p_mw | q_mvar | const_z_percent | const_i_percent | sn_mva | scaling | in_service | type
0 | LV_4289-28_0_5_load_0 | 0 | 0.0028599 | 0.00071675 | 0 | 0 |  | 1 | TRUE | wye
1 | LV_4289-28_0_5_load_18 | 5 | 0.0040279 | 0.0010095 | 0 | 0 |  | 1 | TRUE | wye
2 | LV_4289-28_0_5_load_26 | 7 | 0.0019534 | 0.00048956 | 0 | 0 |  | 1 | TRUE | wye
3 | LV_4289-28_0_5_load_16 | 8 | 0.0016704 | 0.00041863 | 0 | 0 |  | 1 | TRUE | wye
4 | LV_4289-28_0_5_load_5 | 9 | 0.00078951 | 0.00019787 | 0 | 0 |  | 1 | TRUE | wye
5 | LV_4289-28_0_5_load_6 | 10 | 0.0031553 | 0.0007908 | 0 | 0 |  | 1 | TRUE | wye
6 | LV_4289-28_0_5_load_70 | 13 | 0.00065803 | 0.00016492 | 0 | 0 |  | 1 | TRUE | wye
7 | LV_4289-28_0_5_load_15 | 16 | 0.0045048 | 0.001129 | 0 | 0 |  | 1 | TRUE | wye
8 | LV_4289-28_0_5_load_11 | 17 | 0.00075799 | 0.00018997 | 0 | 0 |  | 1 | TRUE | wye
9 | LV_4289-28_0_5_load_8 | 18 | 0.0010295 | 0.00025802 | 0 | 0 |  | 1 | TRUE | wye
10 | LV_4289-28_0_5_load_13 | 21 | 0.0064329 | 0.0016122 | 0 | 0 |  | 1 | TRUE | wye
11 | LV_4289-28_0_5_load_19 | 22 | 0.00059599 | 0.00014937 | 0 | 0 |  | 1 | TRUE | wye
12 | LV_4289-28_0_5_load_37 | 23 | 0.0022669 | 0.00056813 | 0 | 0 |  | 1 | TRUE | wye
13 | LV_4289-28_0_5_load_36 | 24 | 0.00055836 | 0.00013994 | 0 | 0 |  | 1 | TRUE | wye
14 | LV_4289-28_0_5_load_20 | 25 | 0.0021386 | 0.000536 | 0 | 0 |  | 1 | TRUE | wye
15 | LV_4289-28_0_5_load_21 | 26 | 0.00086644 | 0.00021715 | 0 | 0 |  | 1 | TRUE | wye
16 | LV_4289-28_0_5_load_24 | 29 | 0.003442 | 0.00086264 | 0 | 0 |  | 1 | TRUE | wye
17 | LV_4289-28_0_5_load_71 | 31 | 0.00035728 | 8.9543e-05 | 0 | 0 |  | 1 | TRUE | wye
18 | LV_4289-28_0_5_load_29 | 32 | 0.011331 | 0.0028399 | 0 | 0 |  | 1 | TRUE | wye
19 | LV_4289-28_0_5_load_30 | 33 | 0.00095014 | 0.00023813 | 0 | 0 |  | 1 | TRUE | wye
20 | LV_4289-28_0_5_load_32 | 34 | 0.00081884 | 0.00020522 | 0 | 0 |  | 1 | TRUE | wye
21 | LV_4289-28_0_5_load_40 | 38 | 0.014441 | 0.0036192 | 0 | 0 |  | 1 | TRUE | wye
22 | LV_4289-28_0_5_load_76 | 40 | 0.099239 | 0.024872 | 0 | 0 |  | 1 | TRUE | wye
23 | LV_4289-28_0_5_load_77 | 42 | 0.017875 | 0.0044798 | 0 | 0 |  | 1 | TRUE | wye
24 | LV_4289-28_0_5_load_73 | 43 | 0.091741 | 0.022993 | 0 | 0 |  | 1 | TRUE | wye
25 | LV_4289-28_0_5_load_67 | 44 | 0.009914 | 0.0024847 | 0 | 0 |  | 1 | TRUE | wye
26 | LV_4289-28_0_5_load_56 | 45 | 0.0019376 | 0.00048561 | 0 | 0 |  | 1 | TRUE | wye
27 | LV_4289-28_0_5_load_90 | 46 | 0.028838 | 0.0072275 | 0 | 0 |  | 1 | TRUE | wye
28 | LV_4289-28_0_5_load_38 | 47 | 0.0033633 | 0.00084292 | 0 | 0 |  | 1 | TRUE | wye
29 | LV_4289-28_0_5_load_74 | 50 | 0.024797 | 0.0062146 | 0 | 0 |  | 1 | TRUE | wye
30 | LV_4289-28_0_5_load_41 | 52 | 0.00055505 | 0.00013911 | 0 | 0 |  | 1 | TRUE | wye
31 | LV_4289-28_0_5_load_42 | 53 | 0.0011538 | 0.00028917 | 0 | 0 |  | 1 | TRUE | wye
32 | LV_4289-28_0_5_load_43 | 54 | 0.0021571 | 0.00054062 | 0 | 0 |  | 1 | TRUE | wye
33 | LV_4289-28_0_5_load_44 | 55 | 0.00063081 | 0.00015809 | 0 | 0 |  | 1 | TRUE | wye
34 | LV_4289-28_0_5_load_45 | 56 | 0.00071461 | 0.0001791 | 0 | 0 |  | 1 | TRUE | wye
35 | LV_4289-28_0_5_load_63 | 57 | 0.0025149 | 0.00063029 | 0 | 0 |  | 1 | TRUE | wye
36 | LV_4289-28_0_5_load_61 | 59 | 0.00014386 | 3.6054e-05 | 0 | 0 |  | 1 | TRUE | wye
37 | LV_4289-28_0_5_load_49 | 60 | 0.0065074 | 0.0016309 | 0 | 0 |  | 1 | TRUE | wye
38 | LV_4289-28_0_5_load_46 | 61 | 0.017044 | 0.0042717 | 0 | 0 |  | 1 | TRUE | wye
39 | LV_4289-28_0_5_load_47 | 62 | 0.010669 | 0.002674 | 0 | 0 |  | 1 | TRUE | wye
40 | LV_4289-28_0_5_load_50 | 64 | 0.017162 | 0.0043011 | 0 | 0 |  | 1 | TRUE | wye
41 | LV_4289-28_0_5_load_64 | 65 | 0.068206 | 0.017094 | 0 | 0 |  | 1 | TRUE | wye
42 | LV_4289-28_0_5_load_51 | 67 | 0.0034865 | 0.00087379 | 0 | 0 |  | 1 | TRUE | wye
43 | LV_4289-28_0_5_load_52 | 68 | 0.0026718 | 0.00066961 | 0 | 0 |  | 1 | TRUE | wye
44 | LV_4289-28_0_5_load_54 | 69 | 0.00034693 | 8.6949e-05 | 0 | 0 |  | 1 | TRUE | wye
45 | LV_4289-28_0_5_load_59 | 70 | 0.0087518 | 0.0021934 | 0 | 0 |  | 1 | TRUE | wye
46 | LV_4289-28_0_5_load_60 | 71 | 0.0014197 | 0.0003558 | 0 | 0 |  | 1 | TRUE | wye
47 | LV_4289-28_0_5_load_62 | 72 | 0.00017637 | 4.4203e-05 | 0 | 0 |  | 1 | TRUE | wye
48 | LV_4289-28_0_5_load_66 | 73 | 0.00011733 | 2.9405e-05 | 0 | 0 |  | 1 | TRUE | wye
49 | LV_4289-28_0_5_load_81 | 74 | 0.00016103 | 4.0359e-05 | 0 | 0 |  | 1 | TRUE | wye
50 | LV_4289-28_0_5_load_79 | 76 | 0.00018924 | 4.7429e-05 | 0 | 0 |  | 1 | TRUE | wye
51 | LV_4289-28_0_5_load_91 | 77 | 0.0014126 | 0.00035404 | 0 | 0 |  | 1 | TRUE | wye
52 | LV_4289-28_0_5_load_78 | 79 | 0.00027381 | 6.8622e-05 | 0 | 0 |  | 1 | TRUE | wye
53 | LV_4289-28_0_5_load_80 | 80 | 0.02629 | 0.0065889 | 0 | 0 |  | 1 | TRUE | wye
54 | LV_4289-28_0_5_load_82 | 81 | 0.00010155 | 2.545e-05 | 0 | 0 |  | 1 | TRUE | wye
55 | LV_4289-28_0_5_load_83 | 83 | 0.00063626 | 0.00015946 | 0 | 0 |  | 1 | TRUE | wye
56 | LV_4289-28_0_5_load_84 | 84 | 0.00026866 | 6.7333e-05 | 0 | 0 |  | 1 | TRUE | wye
57 | LV_4289-28_0_5_load_85 | 85 | 0.00036335 | 9.1063e-05 | 0 | 0 |  | 1 | TRUE | wye
58 | LV_4289-28_0_5_load_86 | 86 | 0.00029458 | 7.3828e-05 | 0 | 0 |  | 1 | TRUE | wye
59 | LV_4289-28_0_5_load_92 | 87 | 0.0010308 | 0.00025833 | 0 | 0 |  | 1 | TRUE | wye

## ext_grid
| name | bus | vm_pu | va_degree | slack_weight | in_service
0 |  | 36 | 1 | 0 | 1 | TRUE

## line
| name | std_type | from_bus | to_bus | length_km | r_ohm_per_km | x_ohm_per_km | c_nf_per_km | g_us_per_km | max_i_ka | df | parallel | type | in_service
0 | LV_4289-28_0_5_line_0 |  | 0 | 1 | 0.0087364 | 0.125 | 0.08 | 261 | 0 | 0.364 | 1 | 1 | cs | TRUE
1 | LV_4289-28_0_5_line_1 |  | 0 | 2 | 0.0035119 | 0.125 | 0.08 | 261 | 0 | 0.364 | 1 | 1 | cs | TRUE
2 | LV_4289-28_0_5_line_2 |  | 1 | 3 | 0.050408 | 0.125 | 0.08 | 261 | 0 | 0.364 | 1 | 1 | cs | TRUE
3 | LV_4289-28_0_5_line_3 |  | 2 | 4 | 0.037336 | 0.125 | 0.08 | 261 | 0 | 0.364 | 1 | 1 | cs | TRUE
4 | LV_4289-28_0_5_line_4 |  | 3 | 5 | 0.043663 | 0.125 | 0.08 | 261 | 0 | 0.364 | 1 | 1 | cs | TRUE
5 | LV_4289-28_0_5_line_5 |  | 4 | 6 | 0.020307 | 0.125 | 0.08 | 261 | 0 | 0.364 | 1 | 1 | cs | TRUE
6 | LV_4289-28_0_5_line_6 |  | 4 | 7 | 0.026366 | 0.125 | 0.08 | 261 | 0 | 0.364 | 1 | 1 | cs | TRUE
7 | LV_4289-28_0_5_line_7 |  | 4 | 8 | 0.051774 | 0.125 | 0.08 | 261 | 0 | 0.364 | 1 | 1 | cs | TRUE
8 | LV_4289-28_0_5_line_8 |  | 5 | 14 | 0.0418 | 0.125 | 0.08 | 261 | 0 | 0.364 | 1 | 1 | cs | TRUE
9 | LV_4289-28_0_5_line_9 |  | 6 | 15 | 0.036247 | 0.125 | 0.08 | 261 | 0 | 0.364 | 1 | 1 | cs | TRUE
10 | LV_4289-28_0_5_line_10 |  | 6 | 10 | 0.018315 | 0.125 | 0.08 | 261 | 0 | 0.364 | 1 | 1 | cs | TRUE
11 | LV_4289-28_0_5_line_11 |  | 9 | 10 | 0.0012734 | 0.125 | 0.08 | 261 | 0 | 0.364 | 1 | 1 | cs | TRUE
12 | LV_4289-28_0_5_line_12 |  | 11 | 12 | 0.067977 | 0.125 | 0.08 | 261 | 0 | 0.364 | 1 | 1 | cs | TRUE
13 | LV_4289-28_0_5_line_13 |  | 11 | 13 | 0.059219 | 0.125 | 0.08 | 261 | 0 | 0.364 | 1 | 1 | cs | TRUE
14 | LV_4289-28_0_5_line_14 |  | 12 | 30 | 0.055956 | 0.125 | 0.08 | 261 | 0 | 0.364 | 1 | 1 | cs | TRUE
15 | LV_4289-28_0_5_line_15 |  | 12 | 29 | 0.036406 | 0.125 | 0.08 | 261 | 0 | 0.364 | 1 | 1 | cs | TRUE
16 | LV_4289-28_0_5_line_16 |  | 13 | 31 | 0.017692 | 0.125 | 0.08 | 261 | 0 | 0.364 | 1 | 1 | cs | TRUE
17 | LV_4289-28_0_5_line_17 |  | 14 | 22 | 0.06569 | 0.125 | 0.08 | 261 | 0 | 0.364 | 1 | 1 | cs | TRUE
18 | LV_4289-28_0_5_line_18 |  | 15 | 16 | 0.025549 | 0.125 | 0.08 | 261 | 0 | 0.364 | 1 | 1 | cs | TRUE
19 | LV_4289-28_0_5_line_19 |  | 15 | 17 | 0.014452 | 0.125 | 0.08 | 261 | 0 | 0.364 | 1 | 1 | cs | TRUE
20 | LV_4289-28_0_5_line_20 |  | 17 | 19 | 0.016569 | 0.125 | 0.08 | 261 | 0 | 0.364 | 1 | 1 | cs | TRUE
21 | LV_4289-28_0_5_line_21 |  | 18 | 19 | 0.002648 | 0.125 | 0.08 | 261 | 0 | 0.364 | 1 | 1 | cs | TRUE
22 | LV_4289-28_0_5_line_22 |  | 18 | 20 | 0.028353 | 0.125 | 0.08 | 261 | 0 | 0.364 | 1 | 1 | cs | TRUE
23 | LV_4289-28_0_5_line_23 |  | 20 | 21 | 0.034634 | 0.125 | 0.08 | 261 | 0 | 0.364 | 1 | 1 | cs | TRUE
24 | LV_4289-28_0_5_line_24 |  | 22 | 23 | 0.013002 | 0.125 | 0.08 | 261 | 0 | 0.364 | 1 | 1 | cs | TRUE
25 | LV_4289-28_0_5_line_25 |  | 23 | 24 | 0.020268 | 0.125 | 0.08 | 261 | 0 | 0.364 | 1 | 1 | cs | TRUE
26 | LV_4289-28_0_5_line_26 |  | 24 | 47 | 0.065106 | 0.125 | 0.08 | 261 | 0 | 0.364 | 1 | 1 | cs | TRUE
27 | LV_4289-28_0_5_line_27 |  | 25 | 26 | 0.024677 | 0.125 | 0.08 | 261 | 0 | 0.364 | 1 | 1 | cs | TRUE
28 | LV_4289-28_0_5_line_28 |  | 26 | 27 | 0.017992 | 0.125 | 0.08 | 261 | 0 | 0.364 | 1 | 1 | cs | TRUE
29 | LV_4289-28_0_5_line_29 |  | 27 | 28 | 0.026394 | 0.125 | 0.08 | 261 | 0 | 0.364 | 1 | 1 | cs | TRUE
30 | LV_4289-28_0_5_line_30 |  | 28 | 29 | 0.015939 | 0.125 | 0.08 | 261 | 0 | 0.364 | 1 | 1 | cs | TRUE
31 | LV_4289-28_0_5_line_31 |  | 30 | 77 | 0.019646 | 0.125 | 0.08 | 261 | 0 | 0.364 | 1 | 1 | cs | TRUE
32 | LV_4289-28_0_5_line_32 |  | 30 | 78 | 0.04828 | 0.125 | 0.08 | 261 | 0 | 0.364 | 1 | 1 | cs | TRUE
33 | LV_4289-28_0_5_line_33 |  | 31 | 69 | 0.011642 | 0.125 | 0.08 | 261 | 0 | 0.364 | 1 | 1 | cs | TRUE
34 | LV_4289-28_0_5_line_34 |  | 32 | 33 | 0.014311 | 0.125 | 0.08 | 261 | 0 | 0.364 | 1 | 1 | cs | TRUE
35 | LV_4289-28_0_5_line_35 |  | 33 | 34 | 0.012722 | 0.125 | 0.08 | 261 | 0 | 0.364 | 1 | 1 | cs | TRUE
36 | LV_4289-28_0_5_line_36 |  | 34 | 38 | 0.028192 | 0.125 | 0.08 | 261 | 0 | 0.364 | 1 | 1 | cs | TRUE
37 | LV_4289-28_0_5_line_37 |  | 35 | 36 | 0.033151 | 0.125 | 0.08 | 261 | 0 | 0.364 | 1 | 3 | cs | TRUE
38 | LV_4289-28_0_5_line_38 |  | 35 | 37 | 0.030323 | 0.125 | 0.08 | 261 | 0 | 0.364 | 1 | 3 | cs | TRUE
39 | LV_4289-28_0_5_line_39 |  | 36 | 39 | 0.01848 | 0.125 | 0.08 | 261 | 0 | 0.364 | 1 | 1 | cs | TRUE
40 | LV_4289-28_0_5_line_40 |  | 36 | 40 | 0.075543 | 0.125 | 0.08 | 261 | 0 | 0.364 | 1 | 1 | cs | TRUE
41 | LV_4289-28_0_5_line_41 |  | 37 | 41 | 0.012296 | 0.125 | 0.08 | 261 | 0 | 0.364 | 1 | 3 | cs | TRUE
42 | LV_4289-28_0_5_line_42 |  | 37 | 42 | 0.047661 | 0.125 | 0.08 | 261 | 0 | 0.364 | 1 | 1 | cs | TRUE
43 | LV_4289-28_0_5_line_43 |  | 38 | 43 | 0.007579 | 0.125 | 0.08 | 261 | 0 | 0.364 | 1 | 1 | cs | TRUE
44 | LV_4289-28_0_5_line_44 |  | 39 | 44 | 0.027609 | 0.125 | 0.08 | 261 | 0 | 0.364 | 1 | 1 | cs | TRUE
45 | LV_4289-28_0_5_line_45 |  | 39 | 45 | 0.06288 | 0.125 | 0.08 | 261 | 0 | 0.364 | 1 | 1 | cs | TRUE
46 | LV_4289-28_0_5_line_46 |  | 41 | 46 | 0.022622 | 0.125 | 0.08 | 261 | 0 | 0.364 | 1 | 3 | cs | TRUE
47 | LV_4289-28_0_5_line_47 |  | 42 | 43 | 0.020591 | 0.125 | 0.08 | 261 | 0 | 0.364 | 1 | 1 | cs | TRUE
48 | LV_4289-28_0_5_line_48 |  | 45 | 51 | 0.04603 | 0.125 | 0.08 | 261 | 0 | 0.364 | 1 | 1 | cs | TRUE
49 | LV_4289-28_0_5_line_49 |  | 46 | 75 | 0.022091 | 0.125 | 0.08 | 261 | 0 | 0.364 | 1 | 3 | cs | TRUE
50 | LV_4289-28_0_5_line_50 |  | 47 | 48 | 0.030166 | 0.125 | 0.08 | 261 | 0 | 0.364 | 1 | 1 | cs | TRUE
51 | LV_4289-28_0_5_line_51 |  | 48 | 49 | 0.008643 | 0.125 | 0.08 | 261 | 0 | 0.364 | 1 | 1 | cs | TRUE
52 | LV_4289-28_0_5_line_52 |  | 49 | 50 | 0.037167 | 0.125 | 0.08 | 261 | 0 | 0.364 | 1 | 1 | cs | TRUE
53 | LV_4289-28_0_5_line_53 |  | 49 | 51 | 0.058808 | 0.125 | 0.08 | 261 | 0 | 0.364 | 1 | 1 | cs | TRUE
54 | LV_4289-28_0_5_line_54 |  | 51 | 67 | 0.036502 | 0.125 | 0.08 | 261 | 0 | 0.364 | 1 | 1 | cs | TRUE
55 | LV_4289-28_0_5_line_55 |  | 52 | 53 | 0.0084567 | 0.125 | 0.08 | 261 | 0 | 0.364 | 1 | 3 | cs | TRUE
56 | LV_4289-28_0_5_line_56 |  | 52 | 54 | 0.05677 | 0.125 | 0.08 | 261 | 0 | 0.364 | 1 | 3 | cs | TRUE
57 | LV_4289-28_0_5_line_57 |  | 53 | 55 | 0.024133 | 0.125 | 0.08 | 261 | 0 | 0.364 | 1 | 3 | cs | TRUE
58 | LV_4289-28_0_5_line_58 |  | 54 | 56 | 0.022242 | 0.125 | 0.08 | 261 | 0 | 0.364 | 1 | 3 | cs | TRUE
59 | LV_4289-28_0_5_line_59 |  | 55 | 57 | 0.018534 | 0.125 | 0.08 | 261 | 0 | 0.364 | 1 | 3 | cs | TRUE
60 | LV_4289-28_0_5_line_60 |  | 56 | 58 | 0.06349 | 0.125 | 0.08 | 261 | 0 | 0.364 | 1 | 3 | cs | TRUE
61 | LV_4289-28_0_5_line_61 |  | 57 | 59 | 0.0044524 | 0.125 | 0.08 | 261 | 0 | 0.364 | 1 | 3 | cs | TRUE
62 | LV_4289-28_0_5_line_62 |  | 58 | 60 | 0.047018 | 0.125 | 0.08 | 261 | 0 | 0.364 | 1 | 3 | cs | TRUE
63 | LV_4289-28_0_5_line_63 |  | 59 | 70 | 0.050075 | 0.125 | 0.08 | 261 | 0 | 0.364 | 1 | 2 | cs | TRUE
64 | LV_4289-28_0_5_line_64 |  | 60 | 62 | 0.050999 | 0.125 | 0.08 | 261 | 0 | 0.364 | 1 | 3 | cs | TRUE
65 | LV_4289-28_0_5_line_65 |  | 61 | 62 | 0.048878 | 0.125 | 0.08 | 261 | 0 | 0.364 | 1 | 3 | cs | TRUE
66 | LV_4289-28_0_5_line_66 |  | 61 | 63 | 0.055922 | 0.125 | 0.08 | 261 | 0 | 0.364 | 1 | 3 | cs | TRUE
67 | LV_4289-28_0_5_line_67 |  | 63 | 64 | 0.033333 | 0.125 | 0.08 | 261 | 0 | 0.364 | 1 | 3 | cs | TRUE
68 | LV_4289-28_0_5_line_68 |  | 64 | 65 | 0.035072 | 0.125 | 0.08 | 261 | 0 | 0.364 | 1 | 3 | cs | TRUE
69 | LV_4289-28_0_5_line_69 |  | 65 | 66 | 0.031096 | 0.125 | 0.08 | 261 | 0 | 0.364 | 1 | 3 | cs | TRUE
70 | LV_4289-28_0_5_line_70 |  | 66 | 75 | 0.007465 | 0.125 | 0.08 | 261 | 0 | 0.364 | 1 | 3 | cs | TRUE
71 | LV_4289-28_0_5_line_71 |  | 68 | 69 | 0.0037048 | 0.125 | 0.08 | 261 | 0 | 0.364 | 1 | 1 | cs | TRUE
72 | LV_4289-28_0_5_line_72 |  | 70 | 71 | 0.035627 | 0.125 | 0.08 | 261 | 0 | 0.364 | 1 | 1 | cs | TRUE
73 | LV_4289-28_0_5_line_73 |  | 71 | 72 | 0.0069926 | 0.125 | 0.08 | 261 | 0 | 0.364 | 1 | 1 | cs | TRUE
74 | LV_4289-28_0_5_line_74 |  | 72 | 73 | 0.013354 | 0.125 | 0.08 | 261 | 0 | 0.364 | 1 | 1 | cs | TRUE
75 | LV_4289-28_0_5_line_75 |  | 73 | 74 | 0.012339 | 0.125 | 0.08 | 261 | 0 | 0.364 | 1 | 1 | cs | TRUE
76 | LV_4289-28_0_5_line_76 |  | 74 | 76 | 0.00031357 | 0.125 | 0.08 | 261 | 0 | 0.364 | 1 | 1 | cs | TRUE
77 | LV_4289-28_0_5_line_77 |  | 76 | 79 | 0.018694 | 0.125 | 0.08 | 261 | 0 | 0.364 | 1 | 1 | cs | TRUE
78 | LV_4289-28_0_5_line_78 |  | 77 | 87 | 0.049626 | 0.125 | 0.08 | 261 | 0 | 0.364 | 1 | 1 | cs | TRUE
79 | LV_4289-28_0_5_line_79 |  | 78 | 82 | 0.014345 | 0.125 | 0.08 | 261 | 0 | 0.364 | 1 | 1 | cs | TRUE
80 | LV_4289-28_0_5_line_80 |  | 78 | 81 | 0.027387 | 0.125 | 0.08 | 261 | 0 | 0.364 | 1 | 1 | cs | TRUE
81 | LV_4289-28_0_5_line_81 |  | 79 | 80 | 0.0026083 | 0.125 | 0.08 | 261 | 0 | 0.364 | 1 | 1 | cs | TRUE
82 | LV_4289-28_0_5_line_82 |  | 80 | 81 | 0.019585 | 0.125 | 0.08 | 261 | 0 | 0.364 | 1 | 1 | cs | TRUE
83 | LV_4289-28_0_5_line_83 |  | 82 | 86 | 0.024029 | 0.125 | 0.08 | 261 | 0 | 0.364 | 1 | 1 | cs | TRUE
84 | LV_4289-28_0_5_line_84 |  | 83 | 84 | 0.0089711 | 0.125 | 0.08 | 261 | 0 | 0.364 | 1 | 1 | cs | TRUE
85 | LV_4289-28_0_5_line_85 |  | 84 | 85 | 0.012601 | 0.125 | 0.08 | 261 | 0 | 0.364 | 1 | 1 | cs | TRUE
86 | LV_4289-28_0_5_line_86 |  | 85 | 86 | 0.020998 | 0.125 | 0.08 | 261 | 0 | 0.364 | 1 | 1 | cs | TRUE

## trafo
| name | std_type | hv_bus | lv_bus | sn_mva | vn_hv_kv | vn_lv_kv | vk_percent | vkr_percent | pfe_kw | i0_percent | shift_degree | tap_side | tap_neutral | tap_min | tap_max | tap_step_percent | tap_step_degree | tap_pos | tap_phase_shifter | parallel | df | in_service
0 | LV_4289-28_0_5_trafo_33 | 0.63 MVA 20/0.4 kV | 88 | 36 | 0.63 | 20 | 0.4 | 6 | 1.206 | 1.65 | 0.2619 | 150 | hv | 0 | -2 | 2 | 2.5 | 0 | 0 | FALSE | 1 | 1 | TRUE

## line_geodata
| x0 | y0 | x1 | y1 | x2 | y2 | x3 | y3 | x4 | y4 | x5 | y5 | x6 | y6 | x7 | y7 | x8 | y8
0 | 2637275.9333 | 1238509.4499 | 2637273.932 | 1238512.5616 | 2637271.1338 | 1238516.7496
1 | 2637269.1828 | 1238519.6696 | 2637271.1338 | 1238516.7496
2 | 2637275.9333 | 1238509.4499 | 2637295.1924 | 1238480.2522 | 2637302.8105 | 1238466.7914
3 | 2637269.1828 | 1238519.6696 | 2637251.2472 | 1238546.5187 | 2637248.4221 | 1238550.737
4 | 2637302.8105 | 1238466.7914 | 2637262.8866 | 1238449.1127
5 | 2637248.4221 | 1238550.737 | 2637264.7212 | 1238562.9136
6 | 2637248.4221 | 1238550.737 | 2637233.7541 | 1238572.6466
7 | 2637248.4221 | 1238550.737 | 2637201.5194 | 1238528.8124
8 | 2637225.3712 | 1238430.6831 | 2637259.997 | 1238447.8331 | 2637262.8866 | 1238449.1127
9 | 2637264.7212 | 1238562.9136 | 2637284.0012 | 1238577.3658 | 2637288.0959 | 1238584.1625 | 2637291.445 | 1238586.8185
10 | 2637264.7212 | 1238562.9136 | 2637276.1956 | 1238548.6391
11 | 2637276.9933 | 1238547.6466 | 2637276.1956 | 1238548.6391
12 | 2637334.37 | 1238398.8686 | 2637332.4765 | 1238402.8815 | 2637343.6303 | 1238410.5676 | 2637376.3757 | 1238435.6226 | 2637370.8792 | 1238442.4479
13 | 2637334.37 | 1238398.8686 | 2637288.4122 | 1238361.5214
14 | 2637370.8792 | 1238442.4479 | 2637376.3757 | 1238435.6226 | 2637413.848 | 1238464.3098
15 | 2637370.8792 | 1238442.4479 | 2637367.864 | 1238443.2072 | 2637364.9583 | 1238443.4002 | 2637362.1615 | 1238443.1046 | 2637356.7099 | 1238441.6027 | 2637353.4554 | 1238440.7151 | 2637350.3904 | 1238440.9849 | 2637347.407 | 1238442.6894 | 2637339.6318 | 1238451.8708
16 | 2637288.4122 | 1238361.5214 | 2637277.6048 | 1238352.7387 | 2637274.5826 | 1238350.4919
17 | 2637225.3712 | 1238430.6831 | 2637221.9513 | 1238417.5756 | 2637221.0542 | 1238383.2927 | 2637219.3955 | 1238372.7645 | 2637219.6154 | 1238365.5765
18 | 2637291.445 | 1238586.8185 | 2637307.1214 | 1238566.6444
19 | 2637291.445 | 1238586.8185 | 2637302.756 | 1238595.8141
20 | 2637315.7242 | 1238606.1276 | 2637302.756 | 1238595.8141
21 | 2637315.7242 | 1238606.1276 | 2637314.0207 | 1238608.1549
22 | 2637295.7811 | 1238629.862 | 2637314.0207 | 1238608.1549
23 | 2637295.7811 | 1238629.862 | 2637268.1238 | 1238608.9085
24 | 2637220.0129 | 1238352.5807 | 2637219.6154 | 1238365.5765
25 | 2637219.5524 | 1238332.8623 | 2637221.5485 | 1238336.9775 | 2637220.1565 | 1238347.8869 | 2637220.0129 | 1238352.5807
26 | 2637219.5524 | 1238332.8623 | 2637218.6436 | 1238330.9889 | 2637217.982 | 1238323.102 | 2637219.4376 | 1238316.5403 | 2637221.7139 | 1238310.5841 | 2637220.5614 | 1238300.1591 | 2637218.5019 | 1238288.4166 | 2637218.3863 | 1238268.8155
27 | 2637319.3141 | 1238494.4834 | 2637326.8413 | 1238500.4191 | 2637328.0277 | 1238500.5934 | 2637329.2115 | 1238499.9782 | 2637332.6663 | 1238495.4637 | 2637336.7381 | 1238489.927
28 | 2637347.3979 | 1238475.4324 | 2637336.7381 | 1238489.927
29 | 2637329.3314 | 1238464.0339 | 2637329.1097 | 1238466.8232 | 2637330.8887 | 1238471.3928 | 2637333.1184 | 1238474.0641 | 2637335.5507 | 1238475.7804 | 2637338.1916 | 1238476.8088 | 2637340.7772 | 1238477.014 | 2637344.3274 | 1238476.5694 | 2637347.3979 | 1238475.4324
30 | 2637329.3314 | 1238464.0339 | 2637339.6318 | 1238451.8708
31 | 2637413.848 | 1238464.3098 | 2637402.1285 | 1238480.0778
32 | 2637452.3449 | 1238493.593 | 2637413.848 | 1238464.3098
33 | 2637265.2397 | 1238343.5456 | 2637274.5826 | 1238350.4919
34 | 2637460.0081 | 1238235.3869 | 2637470.1281 | 1238244.0133 | 2637470.8289 | 1238243.282
35 | 2637470.8289 | 1238243.282 | 2637479.6315 | 1238234.0973
36 | 2637479.6315 | 1238234.0973 | 2637495.1028 | 1238217.9543 | 2637490.5261 | 1238214.3399
37 | 2637404.7198 | 1238229.8036 | 2637414.1572 | 1238207.4043 | 2637417.6199 | 1238199.2543
38 | 2637417.6199 | 1238199.2543 | 2637423.5167 | 1238185.3715 | 2637429.4748 | 1238171.3445
39 | 2637404.7198 | 1238229.8036 | 2637386.2747 | 1238227.9864
40 | 2637404.7198 | 1238229.8036 | 2637375.3673 | 1238299.4103
41 | 2637429.4748 | 1238171.3445 | 2637434.2814 | 1238160.0232
42 | 2637429.4748 | 1238171.3445 | 2637444.2259 | 1238182.0108 | 2637449.2502 | 1238181.7423 | 2637468.419 | 1238196.8808
43 | 2637484.5783 | 1238209.6426 | 2637490.5261 | 1238214.3399
44 | 2637386.2747 | 1238227.9864 | 2637385.9241 | 1238200.3799
45 | 2637386.2747 | 1238227.9864 | 2637380.174 | 1238227.4255 | 2637338.782 | 1238228.7885 | 2637323.4567 | 1238229.4325
46 | 2637434.2814 | 1238160.0232 | 2637439.628 | 1238147.0264 | 2637442.8869 | 1238139.1019
47 | 2637468.419 | 1238196.8808 | 2637484.5783 | 1238209.6426
48 | 2637283.5011 | 1238243.6065 | 2637290.2611 | 1238233.1311 | 2637301.0346 | 1238230.3748 | 2637323.4567 | 1238229.4325
49 | 2637451.2892 | 1238118.6707 | 2637442.8869 | 1238139.1019
50 | 2637218.2085 | 1238238.6498 | 2637218.3863 | 1238268.8155
51 | 2637218.2085 | 1238238.6498 | 2637226.7427 | 1238237.1356
52 | 2637226.7427 | 1238237.1356 | 2637224.6946 | 1238200.0249
53 | 2637283.5011 | 1238243.6065 | 2637262.1912 | 1238245.0961 | 2637247.5716 | 1238246.0162 | 2637233.8233 | 1238238.2474 | 2637226.7427 | 1238237.1356
54 | 2637283.5011 | 1238243.6065 | 2637284.4093 | 1238260.4006 | 2637278.7928 | 1238274.2964 | 2637275.5727 | 1238277.7143
55 | 2637580.537 | 1238287.8823 | 2637576.4126 | 1238295.2651
56 | 2637580.537 | 1238287.8823 | 2637608.2242 | 1238238.3216
57 | 2637576.4126 | 1238295.2651 | 2637564.6426 | 1238316.3335
58 | 2637619.0719 | 1238218.9041 | 2637608.2242 | 1238238.3216
59 | 2637564.6426 | 1238316.3335 | 2637555.6033 | 1238332.5141
60 | 2637650.0366 | 1238163.4766 | 2637619.0719 | 1238218.9041
61 | 2637553.4319 | 1238336.4011 | 2637555.6033 | 1238332.5141
62 | 2637650.0366 | 1238163.4766 | 2637615.754 | 1238131.2993
63 | 2637528.3176 | 1238379.7078 | 2637531.4397 | 1238375.0276 | 2637545.4124 | 1238350.756 | 2637553.4319 | 1238336.4011
64 | 2637578.5689 | 1238096.3977 | 2637615.754 | 1238131.2993
65 | 2637542.9297 | 1238062.9472 | 2637578.5689 | 1238096.3977
66 | 2637502.1546 | 1238024.6762 | 2637542.9297 | 1238062.9472
67 | 2637502.1546 | 1238024.6762 | 2637485.8983 | 1238051.1238 | 2637484.8079 | 1238053.1366
68 | 2637484.8079 | 1238053.1366 | 2637483.1431 | 1238056.2096 | 2637468.091 | 1238083.9681
69 | 2637454.6444 | 1238111.9987 | 2637465.7011 | 1238088.3756 | 2637468.091 | 1238083.9681
70 | 2637454.6444 | 1238111.9987 | 2637451.2892 | 1238118.6707
71 | 2637262.0203 | 1238341.9493 | 2637263.3074 | 1238342.109 | 2637265.2397 | 1238343.5456
72 | 2637528.3176 | 1238379.7078 | 2637508.5462 | 1238409.3456
73 | 2637508.5462 | 1238409.3456 | 2637504.6657 | 1238415.1627
74 | 2637504.6657 | 1238415.1627 | 2637497.2549 | 1238426.2717
75 | 2637490.4072 | 1238436.5365 | 2637497.2549 | 1238426.2717
76 | 2637490.4072 | 1238436.5365 | 2637490.2332 | 1238436.7974
77 | 2637479.859 | 1238452.3486 | 2637490.2332 | 1238436.7974
78 | 2637372.525 | 1238519.9074 | 2637402.1285 | 1238480.0778
79 | 2637463.2154 | 1238502.9897 | 2637452.3449 | 1238493.593
80 | 2637452.3449 | 1238493.593 | 2637467.5431 | 1238470.8104
81 | 2637479.859 | 1238452.3486 | 2637478.4116 | 1238454.5183
82 | 2637467.5431 | 1238470.8104 | 2637478.4116 | 1238454.5183
83 | 2637463.2154 | 1238502.9897 | 2637453.5286 | 1238515.8034 | 2637448.5352 | 1238522.0093
84 | 2637430.683 | 1238560.5414 | 2637432.0712 | 1238556.4497 | 2637433.7376 | 1238552.1083
85 | 2637438.7013 | 1238540.5462 | 2637436.716 | 1238544.349 | 2637433.7376 | 1238552.1083
86 | 2637438.7013 | 1238540.5462 | 2637444.8621 | 1238528.7459 | 2637446.4798 | 1238525.2984 | 2637448.5352 | 1238522.0093 | 2637448.5352 | 1238522.0093

## bus_geodata
| x | y | coords
0 | 2637271.1338 | 1238516.7496
1 | 2637275.9333 | 1238509.4499
2 | 2637269.1828 | 1238519.6696
3 | 2637302.8105 | 1238466.7914
4 | 2637248.4221 | 1238550.737
5 | 2637262.8866 | 1238449.1127
6 | 2637264.7212 | 1238562.9136
7 | 2637233.7541 | 1238572.6466
8 | 2637201.5194 | 1238528.8124
9 | 2637276.9933 | 1238547.6466
10 | 2637276.1956 | 1238548.6391
11 | 2637334.37 | 1238398.8686
12 | 2637370.8792 | 1238442.4479
13 | 2637288.4122 | 1238361.5214
14 | 2637225.3712 | 1238430.6831
15 | 2637291.445 | 1238586.8185
16 | 2637307.1214 | 1238566.6444
17 | 2637302.756 | 1238595.8141
18 | 2637314.0207 | 1238608.1549
19 | 2637315.7242 | 1238606.1276
20 | 2637295.7811 | 1238629.862
21 | 2637268.1238 | 1238608.9085
22 | 2637219.6154 | 1238365.5765
23 | 2637220.0129 | 1238352.5808
24 | 2637219.5524 | 1238332.8623
25 | 2637319.3141 | 1238494.4834
26 | 2637336.7381 | 1238489.927
27 | 2637347.3979 | 1238475.4324
28 | 2637329.3314 | 1238464.0339
29 | 2637339.6318 | 1238451.8708
30 | 2637413.848 | 1238464.3098
31 | 2637274.5826 | 1238350.4919
32 | 2637460.0081 | 1238235.3869
33 | 2637470.8289 | 1238243.282
34 | 2637479.6315 | 1238234.0973
35 | 2637417.6199 | 1238199.2543
36 | 2637404.7198 | 1238229.8036
37 | 2637429.4748 | 1238171.3445
38 | 2637490.5261 | 1238214.3399
39 | 2637386.2747 | 1238227.9864
40 | 2637375.3673 | 1238299.4103
41 | 2637434.2814 | 1238160.0232
42 | 2637468.419 | 1238196.8808
43 | 2637484.5783 | 1238209.6426
44 | 2637385.9241 | 1238200.3799
45 | 2637323.4567 | 1238229.4325
46 | 2637442.8869 | 1238139.1019
47 | 2637218.3863 | 1238268.8155
48 | 2637218.2085 | 1238238.6498
49 | 2637226.7427 | 1238237.1356
50 | 2637224.6946 | 1238200.0249
51 | 2637283.5011 | 1238243.6065
52 | 2637580.537 | 1238287.8823
53 | 2637576.4126 | 1238295.2651
54 | 2637608.2242 | 1238238.3216
55 | 2637564.6426 | 1238316.3335
56 | 2637619.0719 | 1238218.9041
57 | 2637555.6033 | 1238332.5141
58 | 2637650.0366 | 1238163.4766
59 | 2637553.4319 | 1238336.4011
60 | 2637615.754 | 1238131.2993
61 | 2637542.9297 | 1238062.9472
62 | 2637578.5689 | 1238096.3977
63 | 2637502.1546 | 1238024.6762
64 | 2637484.8079 | 1238053.1366
65 | 2637468.091 | 1238083.9681
66 | 2637454.6444 | 1238111.9987
67 | 2637275.5727 | 1238277.7143
68 | 2637262.0203 | 1238341.9493
69 | 2637265.2397 | 1238343.5456
70 | 2637528.3176 | 1238379.7078
71 | 2637508.5462 | 1238409.3456
72 | 2637504.6657 | 1238415.1627
73 | 2637497.2549 | 1238426.2717
74 | 2637490.4072 | 1238436.5365
75 | 2637451.2892 | 1238118.6707
76 | 2637490.2332 | 1238436.7974
77 | 2637402.1285 | 1238480.0778
78 | 2637452.3449 | 1238493.593
79 | 2637479.859 | 1238452.3486
80 | 2637478.4116 | 1238454.5183
81 | 2637467.5431 | 1238470.8104
82 | 2637463.2154 | 1238502.9897
83 | 2637430.683 | 1238560.5414
84 | 2637433.7376 | 1238552.1083
85 | 2637438.7013 | 1238540.5462
86 | 2637448.5352 | 1238522.0093
87 | 2637372.525 | 1238519.9074
88 | 2637386.2747 | 1238227.9864

## line_std_types
| c_nf_per_km | r_ohm_per_km | x_ohm_per_km | max_i_ka | type | q_mm2 | alpha | voltage_rating
NAYY 4x50 SE | 210 | 0.642 | 0.083 | 0.142 | cs | 50 | 0.00403 | LV
NAYY 4x120 SE | 264 | 0.225 | 0.08 | 0.242 | cs | 120 | 0.00403 | LV
NAYY 4x150 SE | 261 | 0.208 | 0.08 | 0.27 | cs | 150 | 0.00403 | LV
NA2XS2Y 1x95 RM/25 12/20 kV | 216 | 0.313 | 0.132 | 0.252 | cs | 95 | 0.00403 | MV
NA2XS2Y 1x185 RM/25 12/20 kV | 273 | 0.161 | 0.117 | 0.362 | cs | 185 | 0.00403 | MV
NA2XS2Y 1x240 RM/25 12/20 kV | 304 | 0.122 | 0.112 | 0.421 | cs | 240 | 0.00403 | MV
NA2XS2Y 1x95 RM/25 6/10 kV | 315 | 0.313 | 0.123 | 0.249 | cs | 95 | 0.00403 | MV
NA2XS2Y 1x185 RM/25 6/10 kV | 406 | 0.161 | 0.11 | 0.358 | cs | 185 | 0.00403 | MV
NA2XS2Y 1x240 RM/25 6/10 kV | 456 | 0.122 | 0.105 | 0.416 | cs | 240 | 0.00403 | MV
NA2XS2Y 1x150 RM/25 12/20 kV | 250 | 0.206 | 0.116 | 0.319 | cs | 150 | 0.00403 | MV
NA2XS2Y 1x120 RM/25 12/20 kV | 230 | 0.253 | 0.119 | 0.283 | cs | 120 | 0.00403 | MV
NA2XS2Y 1x70 RM/25 12/20 kV | 190 | 0.443 | 0.132 | 0.22 | cs | 70 | 0.00403 | MV
NA2XS2Y 1x150 RM/25 6/10 kV | 360 | 0.206 | 0.11 | 0.315 | cs | 150 | 0.00403 | MV
NA2XS2Y 1x120 RM/25 6/10 kV | 340 | 0.253 | 0.113 | 0.28 | cs | 120 | 0.00403 | MV
NA2XS2Y 1x70 RM/25 6/10 kV | 280 | 0.443 | 0.123 | 0.217 | cs | 70 | 0.00403 | MV
N2XS(FL)2Y 1x120 RM/35 64/110 kV | 112 | 0.153 | 0.166 | 0.366 | cs | 120 | 0.00393 | HV
N2XS(FL)2Y 1x185 RM/35 64/110 kV | 125 | 0.099 | 0.156 | 0.457 | cs | 185 | 0.00393 | HV
N2XS(FL)2Y 1x240 RM/35 64/110 kV | 135 | 0.075 | 0.149 | 0.526 | cs | 240 | 0.00393 | HV
N2XS(FL)2Y 1x300 RM/35 64/110 kV | 144 | 0.06 | 0.144 | 0.588 | cs | 300 | 0.00393 | HV
15-AL1/3-ST1A 0.4 | 11 | 1.8769 | 0.35 | 0.105 | ol | 16 | 0.00403 | LV
24-AL1/4-ST1A 0.4 | 11.25 | 1.2012 | 0.335 | 0.14 | ol | 24 | 0.00403 | LV
48-AL1/8-ST1A 0.4 | 12.2 | 0.5939 | 0.3 | 0.21 | ol | 48 | 0.00403 | LV
94-AL1/15-ST1A 0.4 | 13.2 | 0.306 | 0.29 | 0.35 | ol | 94 | 0.00403 | LV
34-AL1/6-ST1A 10.0 | 9.7 | 0.8342 | 0.36 | 0.17 | ol | 34 | 0.00403 | MV
48-AL1/8-ST1A 10.0 | 10.1 | 0.5939 | 0.35 | 0.21 | ol | 48 | 0.00403 | MV
70-AL1/11-ST1A 10.0 | 10.4 | 0.4132 | 0.339 | 0.29 | ol | 70 | 0.00403 | MV
94-AL1/15-ST1A 10.0 | 10.75 | 0.306 | 0.33 | 0.35 | ol | 94 | 0.00403 | MV
122-AL1/20-ST1A 10.0 | 11.1 | 0.2376 | 0.323 | 0.41 | ol | 122 | 0.00403 | MV
149-AL1/24-ST1A 10.0 | 11.25 | 0.194 | 0.315 | 0.47 | ol | 149 | 0.00403 | MV
34-AL1/6-ST1A 20.0 | 9.15 | 0.8342 | 0.382 | 0.17 | ol | 34 | 0.00403 | MV
48-AL1/8-ST1A 20.0 | 9.5 | 0.5939 | 0.372 | 0.21 | ol | 48 | 0.00403 | MV
70-AL1/11-ST1A 20.0 | 9.7 | 0.4132 | 0.36 | 0.29 | ol | 70 | 0.00403 | MV
94-AL1/15-ST1A 20.0 | 10 | 0.306 | 0.35 | 0.35 | ol | 94 | 0.00403 | MV
122-AL1/20-ST1A 20.0 | 10.3 | 0.2376 | 0.344 | 0.41 | ol | 122 | 0.00403 | MV
149-AL1/24-ST1A 20.0 | 10.5 | 0.194 | 0.337 | 0.47 | ol | 149 | 0.00403 | MV
184-AL1/30-ST1A 20.0 | 10.75 | 0.1571 | 0.33 | 0.535 | ol | 184 | 0.00403 | MV
243-AL1/39-ST1A 20.0 | 11 | 0.1188 | 0.32 | 0.645 | ol | 243 | 0.00403 | MV
48-AL1/8-ST1A 110.0 | 8 | 0.5939 | 0.46 | 0.21 | ol | 48 | 0.00403 | HV
70-AL1/11-ST1A 110.0 | 8.4 | 0.4132 | 0.45 | 0.29 | ol | 70 | 0.00403 | HV
94-AL1/15-ST1A 110.0 | 8.65 | 0.306 | 0.44 | 0.35 | ol | 94 | 0.00403 | HV
122-AL1/20-ST1A 110.0 | 8.5 | 0.2376 | 0.43 | 0.41 | ol | 122 | 0.00403 | HV
149-AL1/24-ST1A 110.0 | 8.75 | 0.194 | 0.41 | 0.47 | ol | 149 | 0.00403 | HV
184-AL1/30-ST1A 110.0 | 8.8 | 0.1571 | 0.4 | 0.535 | ol | 184 | 0.00403 | HV
243-AL1/39-ST1A 110.0 | 9 | 0.1188 | 0.39 | 0.645 | ol | 243 | 0.00403 | HV
305-AL1/39-ST1A 110.0 | 9.2 | 0.0949 | 0.38 | 0.74 | ol | 305 | 0.00403 | HV
490-AL1/64-ST1A 110.0 | 9.75 | 0.059 | 0.37 | 0.96 | ol | 490 | 0.00403 | HV
679-AL1/86-ST1A 110.0 | 9.95 | 0.042 | 0.36 | 1.15 | ol | 679 | 0.00403 | HV
490-AL1/64-ST1A 220.0 | 10 | 0.059 | 0.285 | 0.96 | ol | 490 | 0.00403 | HV
679-AL1/86-ST1A 220.0 | 11.7 | 0.042 | 0.275 | 1.15 | ol | 679 | 0.00403 | HV
490-AL1/64-ST1A 380.0 | 11 | 0.059 | 0.253 | 0.96 | ol | 490 | 0.00403 | HV
679-AL1/86-ST1A 380.0 | 14.6 | 0.042 | 0.25 | 1.15 | ol | 679 | 0.00403 | HV

## trafo_std_types
| i0_percent | pfe_kw | vkr_percent | sn_mva | vn_lv_kv | vn_hv_kv | vk_percent | shift_degree | vector_group | tap_side | tap_neutral | tap_min | tap_max | tap_step_degree | tap_step_percent | tap_phase_shifter
160 MVA 380/110 kV | 0.06 | 60 | 0.25 | 160 | 110 | 380 | 12.2 | 0 | Yy0 | hv | 0 | -9 | 9 | 0 | 1.5 | FALSE
100 MVA 220/110 kV | 0.06 | 55 | 0.26 | 100 | 110 | 220 | 12 | 0 | Yy0 | hv | 0 | -9 | 9 | 0 | 1.5 | FALSE
63 MVA 110/20 kV | 0.04 | 22 | 0.32 | 63 | 20 | 110 | 18 | 150 | YNd5 | hv | 0 | -9 | 9 | 0 | 1.5 | FALSE
40 MVA 110/20 kV | 0.05 | 18 | 0.34 | 40 | 20 | 110 | 16.2 | 150 | YNd5 | hv | 0 | -9 | 9 | 0 | 1.5 | FALSE
25 MVA 110/20 kV | 0.07 | 14 | 0.41 | 25 | 20 | 110 | 12 | 150 | YNd5 | hv | 0 | -9 | 9 | 0 | 1.5 | FALSE
63 MVA 110/10 kV | 0.04 | 22 | 0.32 | 63 | 10 | 110 | 18 | 150 | YNd5 | hv | 0 | -9 | 9 | 0 | 1.5 | FALSE
40 MVA 110/10 kV | 0.05 | 18 | 0.34 | 40 | 10 | 110 | 16.2 | 150 | YNd5 | hv | 0 | -9 | 9 | 0 | 1.5 | FALSE
25 MVA 110/10 kV | 0.07 | 14 | 0.41 | 25 | 10 | 110 | 12 | 150 | YNd5 | hv | 0 | -9 | 9 | 0 | 1.5 | FALSE
0.25 MVA 20/0.4 kV | 0.32 | 0.8 | 1.44 | 0.25 | 0.4 | 20 | 6 | 150 | Yzn5 | hv | 0 | -2 | 2 | 0 | 2.5 | FALSE
0.4 MVA 20/0.4 kV | 0.3375 | 1.35 | 1.425 | 0.4 | 0.4 | 20 | 6 | 150 | Dyn5 | hv | 0 | -2 | 2 | 0 | 2.5 | FALSE
0.63 MVA 20/0.4 kV | 0.2619 | 1.65 | 1.206 | 0.63 | 0.4 | 20 | 6 | 150 | Dyn5 | hv | 0 | -2 | 2 | 0 | 2.5 | FALSE
0.25 MVA 10/0.4 kV | 0.24 | 0.6 | 1.2 | 0.25 | 0.4 | 10 | 4 | 150 | Dyn5 | hv | 0 | -2 | 2 | 0 | 2.5 | FALSE
0.4 MVA 10/0.4 kV | 0.2375 | 0.95 | 1.325 | 0.4 | 0.4 | 10 | 4 | 150 | Dyn5 | hv | 0 | -2 | 2 | 0 | 2.5 | FALSE
0.63 MVA 10/0.4 kV | 0.1873 | 1.18 | 1.0794 | 0.63 | 0.4 | 10 | 4 | 150 | Dyn5 | hv | 0 | -2 | 2 | 0 | 2.5 | FALSE

## trafo3w_std_types
| sn_hv_mva | sn_mv_mva | sn_lv_mva | vn_hv_kv | vn_mv_kv | vn_lv_kv | vk_hv_percent | vk_mv_percent | vk_lv_percent | vkr_hv_percent | vkr_mv_percent | vkr_lv_percent | pfe_kw | i0_percent | shift_mv_degree | shift_lv_degree | vector_group | tap_side | tap_neutral | tap_min | tap_max | tap_step_percent
63/25/38 MVA 110/20/10 kV | 63 | 25 | 38 | 110 | 20 | 10 | 10.4 | 10.4 | 10.4 | 0.28 | 0.32 | 0.35 | 35 | 0.89 | 0 | 0 | YN0yn0yn0 | hv | 0 | -10 | 10 | 1.2
63/25/38 MVA 110/10/10 kV | 63 | 25 | 38 | 110 | 10 | 10 | 10.4 | 10.4 | 10.4 | 0.28 | 0.32 | 0.35 | 35 | 0.89 | 0 | 0 | YN0yn0yn0 | hv | 0 | -10 | 10 | 1.2

## fuse_std_types
| fuse_type | i_rated_a | t_avg | t_min | t_total | x_avg | x_min | x_total
HV 100A | HV 100A | 100 | 0 | [10.0, 3.64, 0.854, 0.281, 0.1, 0.0531, 0.022, 0.01] | [10.0, 4.267, 1.21, 0.403, 0.1, 0.058, 0.022, 0.01] | 0 | [300.0, 350.0, 450.0, 550.0, 700.0, 850.0, 1200.0, 1752.0] | [600.0, 700.0, 900.0, 1150.0, 1665.0, 2000.0, 3000.0, 4313.0]
HV 10A | HV 10A | 10 | 0 | [10.0, 1675.0, 0.344, 0.156, 0.1, 0.0417, 0.0171, 0.01] | [10.0, 1.3, 0.3, 0.155, 0.1, 0.0555, 0.023, 0.01] | 0 | [30.0, 32.0, 35.0, 37.0, 39.0, 50.0, 70.0, 88.0] | [60.0, 70.0, 80.0, 87.0, 94.0, 110.0, 150.0, 216.0]
HV 125A | HV 125A | 125 | 0 | [10.0, 1.82, 0.344, 0.1, 0.0467, 0.0269, 0.01] | [10.0, 2.478, 0.426, 0.1, 0.0427, 0.0211, 0.01] | 0 | [375.0, 500.0, 700.0, 925.0, 1200.0, 1500.0, 2341.0] | [750.0, 1000.0, 1500.0, 2200.0, 3000.0, 4000.0, 5765.0]
HV 160A | HV 160A | 160 | 0 | [10.0, 4.15, 1.03, 0.198, 0.1, 0.051, 0.0172, 0.01] | [10.0, 2.3, 0.734, 0.274, 0.1, 0.046, 0.0177, 0.01] | 0 | [480.0, 550.0, 700.0, 1000.0, 1260.0, 1600.0, 2500.0, 3227.0] | [960.0, 1300.0, 1700.0, 2200.0, 2996.0, 4000.0, 6000.0, 7946.0]
HV 16A | HV 16A | 16 | 0 | [10.0, 0.352, 0.164, 0.1, 0.0649, 0.0342, 0.01] | [10.0, 2.34, 0.722, 0.181, 0.1, 0.055, 0.0296, 0.01] | 0 | [48.0, 60.0, 65.0, 71.0, 80.0, 100.0, 162.0] | [96.0, 110.0, 125.0, 150.0, 168.0, 200.0, 250.0, 398.0]
HV 200A | HV 200A | 200 | 0 | [10.0, 4.267, 1.21, 0.403, 0.1, 0.058, 0.022, 0.01] | [10.0, 3.73, 1.654, 0.328, 0.1, 0.0531, 0.019, 0.01] | 0 | [600.0, 700.0, 900.0, 1150.0, 1665.0, 2000.0, 3000.0, 4313.0] | [1200.0, 1500.0, 1800.0, 2700.0, 3960.0, 5000.0, 7500.0, 10620.0]
HV 20A | HV 20A | 20 | 0 | [10.0, 1.3, 0.3, 0.155, 0.1, 0.0555, 0.023, 0.01] | [10.0, 1.3, 0.161, 0.1, 0.0611, 0.0399, 0.0141, 0.01] | 0 | [60.0, 70.0, 80.0, 87.0, 94.0, 110.0, 150.0, 216.0] | [120.0, 150.0, 200.0, 223.0, 260.0, 300.0, 450.0, 532.0]
HV 25A | HV 25A | 25 | 0 | [10.0, 2.512, 0.833, 0.299, 0.1, 0.0372, 0.0223, 0.01] | [10.0, 3.125, 0.597, 0.198, 0.1, 0.0378, 0.022, 0.01] | 0 | [75.0, 82.0, 90.0, 100.0, 124.0, 170.0, 200.0, 289.0] | [150.0, 170.0, 210.0, 250.0, 294.0, 400.0, 500.0, 711.0]
HV 31.5A | HV 31.5A | 31.5 | 0 | [10.0, 2.34, 0.722, 0.181, 0.1, 0.055, 0.0296, 0.01] | [10.0, 2.84, 0.368, 0.164, 0.1, 0.0621, 0.0378, 0.0195, 0.01] | 0 | [95.0, 110.0, 125.0, 150.0, 165.0, 200.0, 250.0, 390.0] | [189.0, 220.0, 300.0, 350.0, 393.0, 450.0, 530.0, 700.0, 960.0]
HV 40A | HV 40A | 40 | 0 | [10.0, 1.3, 0.161, 0.1, 0.0611, 0.0399, 0.0141, 0.01] | [10.0, 2.05, 0.369, 0.198, 0.1, 0.051, 0.0298, 0.01] | 0 | [120.0, 150.0, 200.0, 223.0, 260.0, 300.0, 450.0, 532.0] | [240.0, 300.0, 400.0, 450.0, 530.0, 650.0, 800.0, 1311.0]
HV 50A | HV 50A | 50 | 0 | [10.0, 3.215, 0.597, 0.198, 0.1, 0.0378, 0.022, 0.01] | [10.0, 3.64, 0.854, 0.281, 0.1, 0.0531, 0.022, 0.01] | 0 | [150.0, 170.0, 210.0, 250.0, 294.0, 400.0, 500.0, 711.0] | [300.0, 350.0, 450.0, 550.0, 700.0, 850.0, 1200.0, 1752.0]
HV 6.3A | HV 6.3A | 6.3 | 0 | [10.0, 1.39, 0.344, 0.168, 0.1, 0.056, 0.0263, 0.01] | [10.0, 1.711, 0.516, 0.198, 0.1, 0.0634, 0.0303, 0.01] | 0 | [19.0, 19.5, 20.4, 20.8, 22.0, 25.0, 32.0, 48.0] | [38.0, 40.0, 43.0, 48.0, 53.0, 60.0, 75.0, 118.0]
HV 63A | HV 63A | 63 | 0 | [10.0, 2.84, 0.368, 0.164, 0.1, 0.0621, 0.0378, 0.0195, 0.01] | [10.0, 1.82, 0.344, 0.1, 0.0467, 0.0269, 0.01] | 0 | [189.0, 220.0, 300.0, 350.0, 393.0, 450.0, 530.0, 700.0, 961.0] | [378.0, 500.0, 700.0, 934.0, 1200.0, 1500.0, 2366.0]
HV 80A | HV 80A | 80 | 0 | [10.0, 2.05, 0.369, 0.198, 0.1, 0.051, 0.0298, 0.01] | [10.0, 4.15, 1.03, 0.198, 0.1, 0.051, 0.0172, 0.01] | 0 | [240.0, 300.0, 400.0, 450.0, 530.0, 650.0, 800.0, 1311.0] | [480.0, 550.0, 700.0, 1000.0, 1260.0, 1600.0, 2500.0, 3227.0]
Siemens NH-1-100 | Siemens NH-1-100 | 100 | [5400.0, 2000.0, 400.0, 20.0, 1.0, 0.2, 0.012, 0.004] | 0 | 0 | [150.0, 190.0, 250.0, 430.0, 900.0, 1250.0, 2700.0, 3600.0] | 0 | 0
Siemens NH-1-125 | Siemens NH-1-125 | 125 | [4800.0, 120.0, 7.0, 0.1, 0.004] | 0 | 0 | [180.0, 400.0, 740.0, 2000.0, 4250.0] | 0 | 0
Siemens NH-1-16 | Siemens NH-1-16 | 16 | [4000.0, 400.0, 2.0, 0.1, 0.04, 0.01] | 0 | 0 | [26.0, 35.0, 75.0, 150.0, 200.0, 300.0] | 0 | 0
Siemens NH-1-160 | Siemens NH-1-160 | 160 | [4800.0, 120.0, 7.0, 0.1, 0.004] | 0 | 0 | [210.0, 500.0, 900.0, 2300.0, 5000.0] | 0 | 0
Siemens NH-1-25 | Siemens NH-1-25 | 25 | [4000.0, 1000.0, 10.0, 0.2, 0.02, 0.01] | 0 | 0 | [40.0, 50.0, 100.0, 210.0, 400.0, 500.0] | 0 | 0
Siemens NH-1-50 | Siemens NH-1-50 | 50 | [4000.0, 40.0, 4.0, 1.0, 0.02, 0.01] | 0 | 0 | [86.0, 200.0, 300.0, 400.0, 1000.0, 1280.0] | 0 | 0
Siemens NH-1-63 | Siemens NH-1-63 | 63 | [4000.0, 100.0, 10.0, 2.0, 0.04, 0.01] | 0 | 0 | [100.0, 200.0, 300.0, 400.0, 1000.0, 1500.0] | 0 | 0
Siemens NH-1-80 | Siemens NH-1-80 | 80 | [4800.0, 120.0, 7.0, 0.1, 0.01] | 0 | 0 | [150.58, 250.0, 450.0, 1150.0, 2470.0] | 0 | 0
Siemens NH-2-1000 | Siemens NH-2-1000 | 1000 | [4800.0, 120.0, 7.0, 0.1, 0.004] | 0 | 0 | [1900.0, 3500.0, 8400.0, 24000.0, 52000.0] | 0 | 0
Siemens NH-2-200 | Siemens NH-2-200 | 200 | [4800.0, 120.0, 7.0, 0.1, 0.004] | 0 | 0 | [280.0, 650.0, 1200.0, 3000.0, 7000.0] | 0 | 0
Siemens NH-2-224 | Siemens NH-2-224 | 224 | [4800.0, 120.0, 7.0, 0.2, 0.04, 0.004] | 0 | 0 | [400.0, 750.0, 1453.0, 3025.0, 4315.0, 7600.0] | 0 | 0
Siemens NH-2-250 | Siemens NH-2-250 | 250 | [4800.0, 120.0, 7.0, 0.1, 0.004] | 0 | 0 | [450.0, 800.0, 1650.0, 4000.0, 8500.0] | 0 | 0
Siemens NH-2-315 | Siemens NH-2-315 | 315 | [4800.0, 120.0, 7.0, 0.1, 0.004] | 0 | 0 | [550.0, 920.0, 1900.0, 5000.0, 11000.0] | 0 | 0
Siemens NH-2-355 | Siemens NH-2-355 | 355 | [4800.0, 120.0, 6.0, 0.1, 0.004] | 0 | 0 | [650.0, 1116.27, 2350.0, 5840.0, 12790.0] | 0 | 0
Siemens NH-2-400 | Siemens NH-2-400 | 400 | [4800.0, 120.0, 7.0, 0.1, 0.004] | 0 | 0 | [720.0, 1350.0, 2800.0, 6500.0, 15000.0] | 0 | 0
Siemens NH-2-425 | Siemens NH-2-425 | 425 | [4800.0, 120.0, 7.0, 0.1, 0.004] | 0 | 0 | [850.0, 1500.0, 3050.0, 7500.0, 16500.0] | 0 | 0
Siemens NH-2-630 | Siemens NH-2-630 | 630 | [4800.0, 120.0, 7.0, 0.1, 0.004] | 0 | 0 | [1200.0, 2000.0, 4800.0, 12000.0, 26000.0] | 0 | 0

## dtypes
| element | column | dtype
0 | bus | name | object
1 | bus | vn_kv | float64
2 | bus | type | object
3 | bus | zone | object
4 | bus | in_service | bool
5 | load | name | object
6 | load | bus | uint32
7 | load | p_mw | float64
8 | load | q_mvar | float64
9 | load | const_z_percent | float64
10 | load | const_i_percent | float64
11 | load | sn_mva | float64
12 | load | scaling | float64
13 | load | in_service | bool
14 | load | type | object
15 | ext_grid | name | object
16 | ext_grid | bus | uint32
17 | ext_grid | vm_pu | float64
18 | ext_grid | va_degree | float64
19 | ext_grid | slack_weight | float64
20 | ext_grid | in_service | bool
21 | line | name | object
22 | line | std_type | object
23 | line | from_bus | uint32
24 | line | to_bus | uint32
25 | line | length_km | float64
26 | line | r_ohm_per_km | float64
27 | line | x_ohm_per_km | float64
28 | line | c_nf_per_km | float64
29 | line | g_us_per_km | float64
30 | line | max_i_ka | float64
31 | line | df | float64
32 | line | parallel | uint32
33 | line | type | object
34 | line | in_service | bool
35 | trafo | name | object
36 | trafo | std_type | object
37 | trafo | hv_bus | uint32
38 | trafo | lv_bus | uint32
39 | trafo | sn_mva | float64
40 | trafo | vn_hv_kv | float64
41 | trafo | vn_lv_kv | float64
42 | trafo | vk_percent | float64
43 | trafo | vkr_percent | float64
44 | trafo | pfe_kw | float64
45 | trafo | i0_percent | float64
46 | trafo | shift_degree | float64
47 | trafo | tap_side | object
48 | trafo | tap_neutral | int32
49 | trafo | tap_min | int32
50 | trafo | tap_max | int32
51 | trafo | tap_step_percent | float64
52 | trafo | tap_step_degree | float64
53 | trafo | tap_pos | int32
54 | trafo | tap_phase_shifter | bool
55 | trafo | parallel | uint32
56 | trafo | df | float64
57 | trafo | in_service | bool
58 | line_geodata | coords | object
59 | bus_geodata | x | float64
60 | bus_geodata | y | float64
61 | bus_geodata | coords | object

## parameters
| version | format_version | converged | OPF_converged | name | f_hz | sn_mva
0 | 2.14.6 | 2.14.0 | FALSE | FALSE |  | 50 | 1