## bus
| name | vn_kv | type | zone | in_service
0 | bus_LV_4289-8_0_6_node_0 | 0.4 | n |  | TRUE
1 | bus_LV_4289-8_0_6_node_1 | 0.4 | n |  | TRUE
2 | bus_LV_4289-8_0_6_node_2 | 0.4 | n |  | TRUE
3 | bus_LV_4289-8_0_6_node_5 | 0.4 | n |  | TRUE
4 | bus_LV_4289-8_0_6_node_4 | 0.4 | n |  | TRUE
5 | bus_LV_4289-8_0_6_node_15 | 0.4 | n |  | TRUE
6 | bus_LV_4289-8_0_6_node_12 | 0.4 | n |  | TRUE
7 | bus_LV_4289-8_0_6_node_81 | 0.4 | n |  | TRUE
8 | bus_LV_4289-8_0_6_node_8 | 0.4 | n |  | TRUE
9 | bus_LV_4289-8_0_6_node_10 | 0.4 | n |  | TRUE
10 | bus_LV_4289-8_0_6_node_11 | 0.4 | n |  | TRUE
11 | bus_LV_4289-8_0_6_node_6 | 0.4 | n |  | TRUE
12 | bus_LV_4289-8_0_6_node_85 | 0.4 | n |  | TRUE
13 | bus_LV_4289-8_0_6_node_90 | 0.4 | n |  | TRUE
14 | bus_LV_4289-8_0_6_node_89 | 0.4 | n |  | TRUE
15 | bus_LV_4289-8_0_6_node_13 | 0.4 | n |  | TRUE
16 | bus_LV_4289-8_0_6_node_9 | 0.4 | n |  | TRUE
17 | bus_LV_4289-8_0_6_node_7 | 0.4 | n |  | TRUE
18 | bus_LV_4289-8_0_6_node_80 | 0.4 | n |  | TRUE
19 | bus_LV_4289-8_0_6_node_79 | 0.4 | n |  | TRUE
20 | bus_LV_4289-8_0_6_node_87 | 0.4 | n |  | TRUE
21 | bus_LV_4289-8_0_6_node_78 | 0.4 | n |  | TRUE
22 | bus_LV_4289-8_0_6_node_14 | 0.4 | n |  | TRUE
23 | bus_LV_4289-8_0_6_node_35 | 0.4 | n |  | TRUE
24 | bus_LV_4289-8_0_6_node_43 | 0.4 | n |  | TRUE
25 | bus_LV_4289-8_0_6_node_32 | 0.4 | n |  | TRUE
26 | bus_LV_4289-8_0_6_node_91 | 0.4 | n |  | TRUE
27 | bus_LV_4289-8_0_6_node_16 | 0.4 | n |  | TRUE
28 | bus_LV_4289-8_0_6_node_17 | 0.4 | n |  | TRUE
29 | bus_LV_4289-8_0_6_node_18 | 0.4 | n |  | TRUE
30 | bus_LV_4289-8_0_6_node_19 | 0.4 | n |  | TRUE
31 | bus_LV_4289-8_0_6_node_64 | 0.4 | n |  | TRUE
32 | bus_LV_4289-8_0_6_node_60 | 0.4 | n |  | TRUE
33 | bus_LV_4289-8_0_6_node_65 | 0.4 | n |  | TRUE
34 | bus_LV_4289-8_0_6_node_61 | 0.4 | n |  | TRUE
35 | bus_LV_4289-8_0_6_node_20 | 0.4 | n |  | TRUE
36 | bus_LV_4289-8_0_6_node_21 | 0.4 | n |  | TRUE
37 | bus_LV_4289-8_0_6_node_22 | 0.4 | n |  | TRUE
38 | bus_LV_4289-8_0_6_node_23 | 0.4 | n |  | TRUE
39 | bus_LV_4289-8_0_6_node_24 | 0.4 | n |  | TRUE
40 | bus_LV_4289-8_0_6_node_58 | 0.4 | n |  | TRUE
41 | bus_LV_4289-8_0_6_node_36 | 0.4 | n |  | TRUE
42 | bus_LV_4289-8_0_6_node_41 | 0.4 | n |  | TRUE
43 | bus_LV_4289-8_0_6_node_37 | 0.4 | n |  | TRUE
44 | bus_LV_4289-8_0_6_node_25 | 0.4 | n |  | TRUE
45 | bus_LV_4289-8_0_6_node_26 | 0.4 | n |  | TRUE
46 | bus_LV_4289-8_0_6_node_27 | 0.4 | n |  | TRUE
47 | bus_LV_4289-8_0_6_node_28 | 0.4 | n |  | TRUE
48 | bus_LV_4289-8_0_6_node_29 | 0.4 | n |  | TRUE
49 | bus_LV_4289-8_0_6_node_68 | 0.4 | n |  | TRUE
50 | bus_LV_4289-8_0_6_node_67 | 0.4 | n |  | TRUE
51 | bus_LV_4289-8_0_6_node_30 | 0.4 | n |  | TRUE
52 | bus_LV_4289-8_0_6_node_31 | 0.4 | n |  | TRUE
53 | bus_LV_4289-8_0_6_node_33 | 0.4 | n |  | TRUE
54 | bus_LV_4289-8_0_6_node_34 | 0.4 | n |  | TRUE
55 | bus_LV_4289-8_0_6_node_75 | 0.4 | n |  | TRUE
56 | bus_LV_4289-8_0_6_node_55 | 0.4 | n |  | TRUE
57 | bus_LV_4289-8_0_6_node_84 | 0.4 | n |  | TRUE
58 | bus_LV_4289-8_0_6_node_76 | 0.4 | n |  | TRUE
59 | bus_LV_4289-8_0_6_node_57 | 0.4 | n |  | TRUE
60 | bus_LV_4289-8_0_6_node_53 | 0.4 | n |  | TRUE
61 | bus_LV_4289-8_0_6_node_83 | 0.4 | n |  | TRUE
62 | bus_LV_4289-8_0_6_node_72 | 0.4 | n |  | TRUE
63 | bus_LV_4289-8_0_6_node_73 | 0.4 | n |  | TRUE
64 | bus_LV_4289-8_0_6_node_71 | 0.4 | n |  | TRUE
65 | bus_LV_4289-8_0_6_node_38 | 0.4 | n |  | TRUE
66 | bus_LV_4289-8_0_6_node_39 | 0.4 | n |  | TRUE
67 | bus_LV_4289-8_0_6_node_40 | 0.4 | n |  | TRUE
68 | bus_LV_4289-8_0_6_node_42 | 0.4 | n |  | TRUE
69 | bus_LV_4289-8_0_6_node_51 | 0.4 | n |  | TRUE
70 | bus_LV_4289-8_0_6_node_50 | 0.4 | n |  | TRUE
71 | bus_LV_4289-8_0_6_node_44 | 0.4 | n |  | TRUE
72 | bus_LV_4289-8_0_6_node_45 | 0.4 | n |  | TRUE
73 | bus_LV_4289-8_0_6_node_47 | 0.4 | n |  | TRUE
74 | bus_LV_4289-8_0_6_node_59 | 0.4 | n |  | TRUE
75 | bus_LV_4289-8_0_6_node_49 | 0.4 | n |  | TRUE
76 | bus_LV_4289-8_0_6_node_66 | 0.4 | n |  | TRUE
77 | bus_LV_4289-8_0_6_node_54 | 0.4 | n |  | TRUE
78 | bus_LV_4289-8_0_6_node_56 | 0.4 | n |  | TRUE
79 | bus_LV_4289-8_0_6_node_62 | 0.4 | n |  | TRUE
80 | bus_LV_4289-8_0_6_node_63 | 0.4 | n |  | TRUE
81 | bus_LV_4289-8_0_6_node_69 | 0.4 | n |  | TRUE
82 | bus_LV_4289-8_0_6_node_70 | 0.4 | n |  | TRUE
83 | bus_LV_4289-8_0_6_node_74 | 0.4 | n |  | TRUE
84 | bus_LV_4289-8_0_6_node_77 | 0.4 | n |  | TRUE
85 | bus_LV_4289-8_0_6_node_88 | 0.4 | n |  | TRUE
86 | bus_LV_4289-8_0_6_node_82 | 0.4 | n |  | TRUE
87 | bus_MV_617_0_node_51 | 20 | n |  | TRUE

## load
| name | bus | p_mw | q_mvar | const_z_percent | const_i_percent | sn_mva | scaling | in_service | type
0 | LV_4289-8_0_6_load_0 | 0 | 0.060121 | 0.015068 | 0 | 0 |  | 1 | TRUE | wye
1 | LV_4289-8_0_6_load_1 | 1 | 0.014797 | 0.0037084 | 0 | 0 |  | 1 | TRUE | wye
2 | LV_4289-8_0_6_load_5 | 3 | 0.0025521 | 0.00063961 | 0 | 0 |  | 1 | TRUE | wye
3 | LV_4289-8_0_6_load_12 | 6 | 0.0055758 | 0.0013974 | 0 | 0 |  | 1 | TRUE | wye
4 | LV_4289-8_0_6_load_6 | 11 | 0.0027988 | 0.00070145 | 0 | 0 |  | 1 | TRUE | wye
5 | LV_4289-8_0_6_load_85 | 12 | 0.00016534 | 4.1438e-05 | 0 | 0 |  | 1 | TRUE | wye
6 | LV_4289-8_0_6_load_89 | 14 | 0.0073149 | 0.0018333 | 0 | 0 |  | 1 | TRUE | wye
7 | LV_4289-8_0_6_load_13 | 15 | 0.012973 | 0.0032513 | 0 | 0 |  | 1 | TRUE | wye
8 | LV_4289-8_0_6_load_9 | 16 | 0.002058 | 0.00051578 | 0 | 0 |  | 1 | TRUE | wye
9 | LV_4289-8_0_6_load_7 | 17 | 0.0042581 | 0.0010672 | 0 | 0 |  | 1 | TRUE | wye
10 | LV_4289-8_0_6_load_80 | 18 | 0.0042728 | 0.0010709 | 0 | 0 |  | 1 | TRUE | wye
11 | LV_4289-8_0_6_load_79 | 19 | 0.0025103 | 0.00062915 | 0 | 0 |  | 1 | TRUE | wye
12 | LV_4289-8_0_6_load_87 | 20 | 0.0091972 | 0.002305 | 0 | 0 |  | 1 | TRUE | wye
13 | LV_4289-8_0_6_load_78 | 21 | 0.0026808 | 0.00067186 | 0 | 0 |  | 1 | TRUE | wye
14 | LV_4289-8_0_6_load_14 | 22 | 0.0092458 | 0.0023172 | 0 | 0 |  | 1 | TRUE | wye
15 | LV_4289-8_0_6_load_43 | 24 | 0.01383 | 0.0034662 | 0 | 0 |  | 1 | TRUE | wye
16 | LV_4289-8_0_6_load_91 | 26 | 0.038997 | 0.0097735 | 0 | 0 |  | 1 | TRUE | wye
17 | LV_4289-8_0_6_load_16 | 27 | 0.02875 | 0.0072053 | 0 | 0 |  | 1 | TRUE | wye
18 | LV_4289-8_0_6_load_17 | 28 | 0.003843 | 0.00096315 | 0 | 0 |  | 1 | TRUE | wye
19 | LV_4289-8_0_6_load_18 | 29 | 0.0022156 | 0.00055527 | 0 | 0 |  | 1 | TRUE | wye
20 | LV_4289-8_0_6_load_64 | 31 | 0.0076881 | 0.0019268 | 0 | 0 |  | 1 | TRUE | wye
21 | LV_4289-8_0_6_load_60 | 32 | 0.007278 | 0.001824 | 0 | 0 |  | 1 | TRUE | wye
22 | LV_4289-8_0_6_load_65 | 33 | 0.0026858 | 0.00067312 | 0 | 0 |  | 1 | TRUE | wye
23 | LV_4289-8_0_6_load_20 | 35 | 0.0062264 | 0.0015605 | 0 | 0 |  | 1 | TRUE | wye
24 | LV_4289-8_0_6_load_21 | 36 | 0.0064382 | 0.0016136 | 0 | 0 |  | 1 | TRUE | wye
25 | LV_4289-8_0_6_load_22 | 37 | 0.0066413 | 0.0016645 | 0 | 0 |  | 1 | TRUE | wye
26 | LV_4289-8_0_6_load_23 | 38 | 0.0062287 | 0.0015611 | 0 | 0 |  | 1 | TRUE | wye
27 | LV_4289-8_0_6_load_24 | 39 | 0.0035903 | 0.0008998 | 0 | 0 |  | 1 | TRUE | wye
28 | LV_4289-8_0_6_load_58 | 40 | 0.001723 | 0.00043182 | 0 | 0 |  | 1 | TRUE | wye
29 | LV_4289-8_0_6_load_36 | 41 | 0.014575 | 0.0036528 | 0 | 0 |  | 1 | TRUE | wye
30 | LV_4289-8_0_6_load_41 | 42 | 0.0019122 | 0.00047925 | 0 | 0 |  | 1 | TRUE | wye
31 | LV_4289-8_0_6_load_25 | 44 | 0.00032799 | 8.2201e-05 | 0 | 0 |  | 1 | TRUE | wye
32 | LV_4289-8_0_6_load_26 | 45 | 0.0078699 | 0.0019724 | 0 | 0 |  | 1 | TRUE | wye
33 | LV_4289-8_0_6_load_27 | 46 | 0.0010353 | 0.00025946 | 0 | 0 |  | 1 | TRUE | wye
34 | LV_4289-8_0_6_load_28 | 47 | 0.00046865 | 0.00011745 | 0 | 0 |  | 1 | TRUE | wye
35 | LV_4289-8_0_6_load_29 | 48 | 0.00055893 | 0.00014008 | 0 | 0 |  | 1 | TRUE | wye
36 | LV_4289-8_0_6_load_68 | 49 | 0.0045732 | 0.0011462 | 0 | 0 |  | 1 | TRUE | wye
37 | LV_4289-8_0_6_load_67 | 50 | 0.0038566 | 0.00096656 | 0 | 0 |  | 1 | TRUE | wye
38 | LV_4289-8_0_6_load_30 | 51 | 0.016796 | 0.0042094 | 0 | 0 |  | 1 | TRUE | wye
39 | LV_4289-8_0_6_load_31 | 52 | 0.02929 | 0.0073409 | 0 | 0 |  | 1 | TRUE | wye
40 | LV_4289-8_0_6_load_33 | 53 | 0.0012522 | 0.00031384 | 0 | 0 |  | 1 | TRUE | wye
41 | LV_4289-8_0_6_load_75 | 55 | 0.004658 | 0.0011674 | 0 | 0 |  | 1 | TRUE | wye
42 | LV_4289-8_0_6_load_84 | 57 | 0.0092823 | 0.0023264 | 0 | 0 |  | 1 | TRUE | wye
43 | LV_4289-8_0_6_load_76 | 58 | 0.001425 | 0.00035714 | 0 | 0 |  | 1 | TRUE | wye
44 | LV_4289-8_0_6_load_57 | 59 | 0.0028509 | 0.00071451 | 0 | 0 |  | 1 | TRUE | wye
45 | LV_4289-8_0_6_load_53 | 60 | 0.0023461 | 0.00058799 | 0 | 0 |  | 1 | TRUE | wye
46 | LV_4289-8_0_6_load_83 | 61 | 0.0092886 | 0.0023279 | 0 | 0 |  | 1 | TRUE | wye
47 | LV_4289-8_0_6_load_73 | 63 | 0.0019747 | 0.0004949 | 0 | 0 |  | 1 | TRUE | wye
48 | LV_4289-8_0_6_load_71 | 64 | 0.0065164 | 0.0016332 | 0 | 0 |  | 1 | TRUE | wye
49 | LV_4289-8_0_6_load_38 | 65 | 0.00318 | 0.00079699 | 0 | 0 |  | 1 | TRUE | wye
50 | LV_4289-8_0_6_load_39 | 66 | 0.0020642 | 0.00051735 | 0 | 0 |  | 1 | TRUE | wye
51 | LV_4289-8_0_6_load_40 | 67 | 0.0029786 | 0.0007465 | 0 | 0 |  | 1 | TRUE | wye
52 | LV_4289-8_0_6_load_42 | 68 | 0.0013275 | 0.00033269 | 0 | 0 |  | 1 | TRUE | wye
53 | LV_4289-8_0_6_load_51 | 69 | 0.0033938 | 0.00085058 | 0 | 0 |  | 1 | TRUE | wye
54 | LV_4289-8_0_6_load_50 | 70 | 0.0012102 | 0.00030331 | 0 | 0 |  | 1 | TRUE | wye
55 | LV_4289-8_0_6_load_44 | 71 | 0.004135 | 0.0010363 | 0 | 0 |  | 1 | TRUE | wye
56 | LV_4289-8_0_6_load_45 | 72 | 0.0029322 | 0.00073487 | 0 | 0 |  | 1 | TRUE | wye
57 | LV_4289-8_0_6_load_59 | 74 | 0.0034049 | 0.00085336 | 0 | 0 |  | 1 | TRUE | wye
58 | LV_4289-8_0_6_load_49 | 75 | 0.001231 | 0.00030852 | 0 | 0 |  | 1 | TRUE | wye
59 | LV_4289-8_0_6_load_66 | 76 | 0.0017069 | 0.0004278 | 0 | 0 |  | 1 | TRUE | wye
60 | LV_4289-8_0_6_load_54 | 77 | 0.0073468 | 0.0018413 | 0 | 0 |  | 1 | TRUE | wye
61 | LV_4289-8_0_6_load_56 | 78 | 0.00054331 | 0.00013617 | 0 | 0 |  | 1 | TRUE | wye
62 | LV_4289-8_0_6_load_62 | 79 | 0.028494 | 0.0071412 | 0 | 0 |  | 1 | TRUE | wye
63 | LV_4289-8_0_6_load_63 | 80 | 0.0051525 | 0.0012913 | 0 | 0 |  | 1 | TRUE | wye
64 | LV_4289-8_0_6_load_74 | 83 | 0.011396 | 0.002856 | 0 | 0 |  | 1 | TRUE | wye
65 | LV_4289-8_0_6_load_88 | 85 | 0.01119 | 0.0028044 | 0 | 0 |  | 1 | TRUE | wye
66 | LV_4289-8_0_6_load_82 | 86 | 0.059431 | 0.014895 | 0 | 0 |  | 1 | TRUE | wye

## ext_grid
| name | bus | vm_pu | va_degree | slack_weight | in_service
0 |  | 59 | 1 | 0 | 1 | TRUE

## line
| name | std_type | from_bus | to_bus | length_km | r_ohm_per_km | x_ohm_per_km | c_nf_per_km | g_us_per_km | max_i_ka | df | parallel | type | in_service
0 | LV_4289-8_0_6_line_0 |  | 0 | 1 | 0.0065531 | 0.125 | 0.08 | 261 | 0 | 0.364 | 1 | 1 | cs | TRUE
1 | LV_4289-8_0_6_line_1 |  | 0 | 2 | 0.04236 | 0.125 | 0.08 | 261 | 0 | 0.364 | 1 | 1 | cs | TRUE
2 | LV_4289-8_0_6_line_2 |  | 2 | 3 | 0.026607 | 0.125 | 0.08 | 261 | 0 | 0.364 | 1 | 1 | cs | TRUE
3 | LV_4289-8_0_6_line_3 |  | 3 | 7 | 0.018307 | 0.125 | 0.08 | 261 | 0 | 0.364 | 1 | 1 | cs | TRUE
4 | LV_4289-8_0_6_line_4 |  | 4 | 5 | 0.06924 | 0.125 | 0.08 | 261 | 0 | 0.364 | 1 | 1 | cs | TRUE
5 | LV_4289-8_0_6_line_5 |  | 4 | 6 | 0.032976 | 0.125 | 0.08 | 261 | 0 | 0.364 | 1 | 1 | cs | TRUE
6 | LV_4289-8_0_6_line_6 |  | 5 | 13 | 0.057961 | 0.125 | 0.08 | 261 | 0 | 0.364 | 1 | 1 | cs | TRUE
7 | LV_4289-8_0_6_line_7 |  | 5 | 14 | 0.040096 | 0.125 | 0.08 | 261 | 0 | 0.364 | 1 | 1 | cs | TRUE
8 | LV_4289-8_0_6_line_8 |  | 6 | 15 | 0.034321 | 0.125 | 0.08 | 261 | 0 | 0.364 | 1 | 1 | cs | TRUE
9 | LV_4289-8_0_6_line_9 |  | 7 | 16 | 0.03235 | 0.125 | 0.08 | 261 | 0 | 0.364 | 1 | 1 | cs | TRUE
10 | LV_4289-8_0_6_line_10 |  | 8 | 9 | 0.009072 | 0.125 | 0.08 | 261 | 0 | 0.364 | 1 | 1 | cs | TRUE
11 | LV_4289-8_0_6_line_11 |  | 8 | 10 | 0.053832 | 0.125 | 0.08 | 261 | 0 | 0.364 | 1 | 1 | cs | TRUE
12 | LV_4289-8_0_6_line_12 |  | 8 | 11 | 0.02139 | 0.125 | 0.08 | 261 | 0 | 0.364 | 1 | 1 | cs | TRUE
13 | LV_4289-8_0_6_line_13 |  | 9 | 18 | 0.017513 | 0.125 | 0.08 | 261 | 0 | 0.364 | 1 | 1 | cs | TRUE
14 | LV_4289-8_0_6_line_14 |  | 9 | 19 | 0.016105 | 0.125 | 0.08 | 261 | 0 | 0.364 | 1 | 1 | cs | TRUE
15 | LV_4289-8_0_6_line_15 |  | 10 | 12 | 0.080764 | 0.125 | 0.08 | 261 | 0 | 0.364 | 1 | 1 | cs | TRUE
16 | LV_4289-8_0_6_line_16 |  | 11 | 17 | 0.021652 | 0.125 | 0.08 | 261 | 0 | 0.364 | 1 | 1 | cs | TRUE
17 | LV_4289-8_0_6_line_17 |  | 13 | 26 | 0.065494 | 0.125 | 0.08 | 261 | 0 | 0.364 | 1 | 1 | cs | TRUE
18 | LV_4289-8_0_6_line_18 |  | 15 | 22 | 0.030981 | 0.125 | 0.08 | 261 | 0 | 0.364 | 1 | 1 | cs | TRUE
19 | LV_4289-8_0_6_line_19 |  | 16 | 17 | 0.024179 | 0.125 | 0.08 | 261 | 0 | 0.364 | 1 | 1 | cs | TRUE
20 | LV_4289-8_0_6_line_20 |  | 18 | 20 | 0.036299 | 0.125 | 0.08 | 261 | 0 | 0.364 | 1 | 1 | cs | TRUE
21 | LV_4289-8_0_6_line_21 |  | 19 | 21 | 0.0054369 | 0.125 | 0.08 | 261 | 0 | 0.364 | 1 | 1 | cs | TRUE
22 | LV_4289-8_0_6_line_22 |  | 20 | 43 | 0.0050337 | 0.125 | 0.08 | 261 | 0 | 0.364 | 1 | 1 | cs | TRUE
23 | LV_4289-8_0_6_line_23 |  | 21 | 48 | 0.020663 | 0.125 | 0.08 | 261 | 0 | 0.364 | 1 | 1 | cs | TRUE
24 | LV_4289-8_0_6_line_24 |  | 22 | 23 | 0.028553 | 0.125 | 0.08 | 261 | 0 | 0.364 | 1 | 1 | cs | TRUE
25 | LV_4289-8_0_6_line_25 |  | 23 | 24 | 0.012914 | 0.125 | 0.08 | 261 | 0 | 0.364 | 1 | 1 | cs | TRUE
26 | LV_4289-8_0_6_line_26 |  | 23 | 25 | 0.004696 | 0.125 | 0.08 | 261 | 0 | 0.364 | 1 | 1 | cs | TRUE
27 | LV_4289-8_0_6_line_27 |  | 25 | 54 | 0.083781 | 0.125 | 0.08 | 261 | 0 | 0.364 | 1 | 2 | cs | TRUE
28 | LV_4289-8_0_6_line_28 |  | 25 | 51 | 0.028635 | 0.125 | 0.08 | 261 | 0 | 0.364 | 1 | 1 | cs | TRUE
29 | LV_4289-8_0_6_line_29 |  | 27 | 28 | 0.019167 | 0.125 | 0.08 | 261 | 0 | 0.364 | 1 | 1 | cs | TRUE
30 | LV_4289-8_0_6_line_30 |  | 27 | 29 | 0.00099614 | 0.125 | 0.08 | 261 | 0 | 0.364 | 1 | 1 | cs | TRUE
31 | LV_4289-8_0_6_line_31 |  | 29 | 30 | 0.084529 | 0.125 | 0.08 | 261 | 0 | 0.364 | 1 | 1 | cs | TRUE
32 | LV_4289-8_0_6_line_32 |  | 30 | 31 | 0.0016851 | 0.125 | 0.08 | 261 | 0 | 0.364 | 1 | 1 | cs | TRUE
33 | LV_4289-8_0_6_line_33 |  | 30 | 32 | 0.028402 | 0.125 | 0.08 | 261 | 0 | 0.364 | 1 | 1 | cs | TRUE
34 | LV_4289-8_0_6_line_34 |  | 31 | 33 | 0.03787 | 0.125 | 0.08 | 261 | 0 | 0.364 | 1 | 1 | cs | TRUE
35 | LV_4289-8_0_6_line_35 |  | 32 | 34 | 0.023426 | 0.125 | 0.08 | 261 | 0 | 0.364 | 1 | 1 | cs | TRUE
36 | LV_4289-8_0_6_line_36 |  | 33 | 76 | 0.044099 | 0.125 | 0.08 | 261 | 0 | 0.364 | 1 | 1 | cs | TRUE
37 | LV_4289-8_0_6_line_37 |  | 34 | 79 | 0.023352 | 0.125 | 0.08 | 261 | 0 | 0.364 | 1 | 1 | cs | TRUE
38 | LV_4289-8_0_6_line_38 |  | 34 | 80 | 0.032938 | 0.125 | 0.08 | 261 | 0 | 0.364 | 1 | 1 | cs | TRUE
39 | LV_4289-8_0_6_line_39 |  | 35 | 36 | 0.010281 | 0.125 | 0.08 | 261 | 0 | 0.364 | 1 | 1 | cs | TRUE
40 | LV_4289-8_0_6_line_40 |  | 35 | 37 | 0.027212 | 0.125 | 0.08 | 261 | 0 | 0.364 | 1 | 1 | cs | TRUE
41 | LV_4289-8_0_6_line_41 |  | 36 | 38 | 0.008035 | 0.125 | 0.08 | 261 | 0 | 0.364 | 1 | 1 | cs | TRUE
42 | LV_4289-8_0_6_line_42 |  | 37 | 39 | 0.00058473 | 0.125 | 0.08 | 261 | 0 | 0.364 | 1 | 1 | cs | TRUE
43 | LV_4289-8_0_6_line_43 |  | 38 | 40 | 0.021592 | 0.125 | 0.08 | 261 | 0 | 0.364 | 1 | 1 | cs | TRUE
44 | LV_4289-8_0_6_line_44 |  | 39 | 41 | 0.016169 | 0.125 | 0.08 | 261 | 0 | 0.364 | 1 | 1 | cs | TRUE
45 | LV_4289-8_0_6_line_45 |  | 40 | 42 | 0.010701 | 0.125 | 0.08 | 261 | 0 | 0.364 | 1 | 1 | cs | TRUE
46 | LV_4289-8_0_6_line_46 |  | 41 | 43 | 0.020705 | 0.125 | 0.08 | 261 | 0 | 0.364 | 1 | 1 | cs | TRUE
47 | LV_4289-8_0_6_line_47 |  | 42 | 66 | 0.025884 | 0.125 | 0.08 | 261 | 0 | 0.364 | 1 | 1 | cs | TRUE
48 | LV_4289-8_0_6_line_48 |  | 43 | 62 | 0.011744 | 0.125 | 0.08 | 261 | 0 | 0.364 | 1 | 2 | cs | TRUE
49 | LV_4289-8_0_6_line_49 |  | 44 | 45 | 0.017954 | 0.125 | 0.08 | 261 | 0 | 0.364 | 1 | 1 | cs | TRUE
50 | LV_4289-8_0_6_line_50 |  | 44 | 46 | 0.020887 | 0.125 | 0.08 | 261 | 0 | 0.364 | 1 | 1 | cs | TRUE
51 | LV_4289-8_0_6_line_51 |  | 45 | 47 | 0.0044748 | 0.125 | 0.08 | 261 | 0 | 0.364 | 1 | 1 | cs | TRUE
52 | LV_4289-8_0_6_line_52 |  | 46 | 48 | 0.019362 | 0.125 | 0.08 | 261 | 0 | 0.364 | 1 | 1 | cs | TRUE
53 | LV_4289-8_0_6_line_53 |  | 47 | 49 | 0.032615 | 0.125 | 0.08 | 261 | 0 | 0.364 | 1 | 1 | cs | TRUE
54 | LV_4289-8_0_6_line_54 |  | 49 | 50 | 0.021159 | 0.125 | 0.08 | 261 | 0 | 0.364 | 1 | 1 | cs | TRUE
55 | LV_4289-8_0_6_line_55 |  | 50 | 74 | 0.0079832 | 0.125 | 0.08 | 261 | 0 | 0.364 | 1 | 1 | cs | TRUE
56 | LV_4289-8_0_6_line_56 |  | 51 | 52 | 0.015253 | 0.125 | 0.08 | 261 | 0 | 0.364 | 1 | 1 | cs | TRUE
57 | LV_4289-8_0_6_line_57 |  | 52 | 53 | 0.0053365 | 0.125 | 0.08 | 261 | 0 | 0.364 | 1 | 1 | cs | TRUE
58 | LV_4289-8_0_6_line_58 |  | 53 | 55 | 0.010429 | 0.125 | 0.08 | 261 | 0 | 0.364 | 1 | 1 | cs | TRUE
59 | LV_4289-8_0_6_line_59 |  | 54 | 56 | 0.020702 | 0.125 | 0.08 | 261 | 0 | 0.364 | 1 | 3 | cs | TRUE
60 | LV_4289-8_0_6_line_60 |  | 54 | 57 | 0.021804 | 0.125 | 0.08 | 261 | 0 | 0.364 | 1 | 1 | cs | TRUE
61 | LV_4289-8_0_6_line_61 |  | 55 | 58 | 0.015898 | 0.125 | 0.08 | 261 | 0 | 0.364 | 1 | 1 | cs | TRUE
62 | LV_4289-8_0_6_line_62 |  | 56 | 59 | 0.026201 | 0.125 | 0.08 | 261 | 0 | 0.364 | 1 | 3 | cs | TRUE
63 | LV_4289-8_0_6_line_63 |  | 56 | 60 | 0.027014 | 0.125 | 0.08 | 261 | 0 | 0.364 | 1 | 1 | cs | TRUE
64 | LV_4289-8_0_6_line_64 |  | 57 | 61 | 0.017536 | 0.125 | 0.08 | 261 | 0 | 0.364 | 1 | 1 | cs | TRUE
65 | LV_4289-8_0_6_line_65 |  | 58 | 84 | 0.047268 | 0.125 | 0.08 | 261 | 0 | 0.364 | 1 | 1 | cs | TRUE
66 | LV_4289-8_0_6_line_66 |  | 59 | 63 | 0.0068084 | 0.125 | 0.08 | 261 | 0 | 0.364 | 1 | 3 | cs | TRUE
67 | LV_4289-8_0_6_line_67 |  | 60 | 77 | 0.0061885 | 0.125 | 0.08 | 261 | 0 | 0.364 | 1 | 1 | cs | TRUE
68 | LV_4289-8_0_6_line_68 |  | 61 | 86 | 0.00085968 | 0.125 | 0.08 | 261 | 0 | 0.364 | 1 | 1 | cs | TRUE
69 | LV_4289-8_0_6_line_69 |  | 62 | 63 | 0.038367 | 0.125 | 0.08 | 261 | 0 | 0.364 | 1 | 3 | cs | TRUE
70 | LV_4289-8_0_6_line_70 |  | 62 | 64 | 0.0055286 | 0.125 | 0.08 | 261 | 0 | 0.364 | 1 | 1 | cs | TRUE
71 | LV_4289-8_0_6_line_71 |  | 64 | 82 | 0.014218 | 0.125 | 0.08 | 261 | 0 | 0.364 | 1 | 1 | cs | TRUE
72 | LV_4289-8_0_6_line_72 |  | 65 | 66 | 0.010157 | 0.125 | 0.08 | 261 | 0 | 0.364 | 1 | 1 | cs | TRUE
73 | LV_4289-8_0_6_line_73 |  | 65 | 67 | 0.017669 | 0.125 | 0.08 | 261 | 0 | 0.364 | 1 | 1 | cs | TRUE
74 | LV_4289-8_0_6_line_74 |  | 67 | 68 | 0.010723 | 0.125 | 0.08 | 261 | 0 | 0.364 | 1 | 1 | cs | TRUE
75 | LV_4289-8_0_6_line_75 |  | 68 | 69 | 0.017831 | 0.125 | 0.08 | 261 | 0 | 0.364 | 1 | 1 | cs | TRUE
76 | LV_4289-8_0_6_line_76 |  | 69 | 70 | 0.0047312 | 0.125 | 0.08 | 261 | 0 | 0.364 | 1 | 1 | cs | TRUE
77 | LV_4289-8_0_6_line_77 |  | 70 | 75 | 0.021933 | 0.125 | 0.08 | 261 | 0 | 0.364 | 1 | 1 | cs | TRUE
78 | LV_4289-8_0_6_line_78 |  | 71 | 72 | 0.020741 | 0.125 | 0.08 | 261 | 0 | 0.364 | 1 | 1 | cs | TRUE
79 | LV_4289-8_0_6_line_79 |  | 72 | 73 | 0.0037588 | 0.125 | 0.08 | 261 | 0 | 0.364 | 1 | 1 | cs | TRUE
80 | LV_4289-8_0_6_line_80 |  | 73 | 74 | 0.013619 | 0.125 | 0.08 | 261 | 0 | 0.364 | 1 | 1 | cs | TRUE
81 | LV_4289-8_0_6_line_81 |  | 77 | 78 | 0.045312 | 0.125 | 0.08 | 261 | 0 | 0.364 | 1 | 1 | cs | TRUE
82 | LV_4289-8_0_6_line_82 |  | 79 | 81 | 0.03144 | 0.125 | 0.08 | 261 | 0 | 0.364 | 1 | 1 | cs | TRUE
83 | LV_4289-8_0_6_line_83 |  | 81 | 82 | 0.029338 | 0.125 | 0.08 | 261 | 0 | 0.364 | 1 | 1 | cs | TRUE
84 | LV_4289-8_0_6_line_84 |  | 82 | 83 | 0.019786 | 0.125 | 0.08 | 261 | 0 | 0.364 | 1 | 1 | cs | TRUE
85 | LV_4289-8_0_6_line_85 |  | 84 | 85 | 0.040934 | 0.125 | 0.08 | 261 | 0 | 0.364 | 1 | 1 | cs | TRUE

## trafo
| name | std_type | hv_bus | lv_bus | sn_mva | vn_hv_kv | vn_lv_kv | vk_percent | vkr_percent | pfe_kw | i0_percent | shift_degree | tap_side | tap_neutral | tap_min | tap_max | tap_step_percent | tap_step_degree | tap_pos | tap_phase_shifter | parallel | df | in_service
0 | LV_4289-8_0_6_trafo_57 | 0.63 MVA 20/0.4 kV | 87 | 59 | 0.63 | 20 | 0.4 | 6 | 1.206 | 1.65 | 0.2619 | 150 | hv | 0 | -2 | 2 | 2.5 | 0 | 0 | FALSE | 1 | 1 | TRUE

## line_geodata
| x0 | y0 | x1 | y1 | x2 | y2 | x3 | y3 | x4 | y4 | x5 | y5 | x6 | y6 | x7 | y7 | x8 | y8 | x9 | y9
0 | 2638095.2962 | 1237154.5944 | 2638098.4858 | 1237148.8698
1 | 2638074.6788 | 1237191.5985 | 2638095.2962 | 1237154.5944
2 | 2638074.6788 | 1237191.5985 | 2638098.2362 | 1237203.9671
3 | 2638114.4452 | 1237212.4776 | 2638098.2362 | 1237203.9671
4 | 2637961.0452 | 1237247.3072 | 2637973.9417 | 1237250.058 | 2637984.1999 | 1237253.6925 | 2637997.4308 | 1237260.9371 | 2638021.7919 | 1237278.5929
5 | 2638021.7919 | 1237278.5929 | 2638041.6754 | 1237291.317 | 2638050.1279 | 1237295.3603
6 | 2637961.0452 | 1237247.3072 | 2637959.5361 | 1237232.466 | 2637957.6053 | 1237220.8797 | 2637954.0523 | 1237210.973 | 2637947.0354 | 1237191.4158
7 | 2637961.0452 | 1237247.3072 | 2637960.3747 | 1237263.4465 | 2637958.0993 | 1237271.4592 | 2637952.7703 | 1237286.1345
8 | 2638082.1157 | 1237307.5783 | 2638062.854 | 1237301.4478 | 2638050.1279 | 1237295.3603
9 | 2638114.4452 | 1237212.4776 | 2638129.7178 | 1237183.9597
10 | 2638161.4532 | 1237124.7014 | 2638168.7189 | 1237130.1626
11 | 2638135.3759 | 1237082.0738 | 2638133.3877 | 1237091.2557 | 2638137.3622 | 1237101.4766 | 2638140.4095 | 1237104.0867 | 2638161.4532 | 1237124.7014
12 | 2638161.4532 | 1237124.7014 | 2638151.3547 | 1237143.5578
13 | 2638168.7189 | 1237130.1626 | 2638183.2795 | 1237139.8935
14 | 2638168.7189 | 1237130.1626 | 2638175.4228 | 1237115.5197
15 | 2638135.3759 | 1237082.0738 | 2638142.324 | 1237071.0114 | 2638147.4882 | 1237063.2507 | 2638143.0662 | 1237056.7516 | 2638144.7577 | 1237046.6449 | 2638147.6389 | 1237039.7813 | 2638154.606 | 1237029.3082 | 2638161.1386 | 1237022.8794 | 2638165.6568 | 1237014.4142 | 2638166.3325 | 1237013.0893
16 | 2638151.3547 | 1237143.5578 | 2638141.1328 | 1237162.6449
17 | 2637947.0354 | 1237191.4158 | 2637961.0873 | 1237187.4141 | 2637969.7977 | 1237181.099 | 2637972.2989 | 1237176.8345 | 2637973.4985 | 1237170.2491 | 2637982.4413 | 1237151.2498 | 2637986.0828 | 1237144.7064
18 | 2638082.1157 | 1237307.5783 | 2638111.6374 | 1237316.9744
19 | 2638129.7178 | 1237183.9597 | 2638141.1328 | 1237162.6449
20 | 2638213.9831 | 1237159.2534 | 2638186.8437 | 1237142.2755 | 2638183.2795 | 1237139.8935
21 | 2638175.4228 | 1237115.5197 | 2638177.6861 | 1237110.5763
22 | 2638218.2505 | 1237161.923 | 2638213.9831 | 1237159.2534
23 | 2638186.2878 | 1237091.7883 | 2638177.6861 | 1237110.5763
24 | 2638139.4302 | 1237322.6742 | 2638131.4652 | 1237322.4785 | 2638118.5044 | 1237319.16 | 2638111.6374 | 1237316.9744
25 | 2638142.2923 | 1237335.2671 | 2638141.3799 | 1237331.2699 | 2638139.4302 | 1237322.6742
26 | 2638139.4302 | 1237322.6742 | 2638143.9994 | 1237321.5361
27 | 2638143.9994 | 1237321.5361 | 2638149.5133 | 1237317.013 | 2638184.4583 | 1237253.3081 | 2638186.4027 | 1237249.7628
28 | 2638143.9994 | 1237321.5361 | 2638154.7867 | 1237333.4462 | 2638166.1183 | 1237338.8768
29 | 2638324.5665 | 1237170.7017 | 2638315.8634 | 1237187.7791
30 | 2638324.5665 | 1237170.7017 | 2638325.0188 | 1237169.8141
31 | 2638321.8594 | 1237097.5269 | 2638337.3522 | 1237105.9765 | 2638339.671 | 1237110.083 | 2638333.1393 | 1237153.8797 | 2638325.0188 | 1237169.8141
32 | 2638321.8594 | 1237097.5269 | 2638322.6554 | 1237096.0416
33 | 2638321.8594 | 1237097.5269 | 2638308.4434 | 1237122.5609
34 | 2638322.6554 | 1237096.0416 | 2638339.9165 | 1237063.8331 | 2638340.5483 | 1237062.6654
35 | 2638297.3778 | 1237143.2092 | 2638308.4434 | 1237122.5609
36 | 2638340.5483 | 1237062.6654 | 2638361.5341 | 1237023.8803
37 | 2638297.3778 | 1237143.2092 | 2638286.3505 | 1237163.7937
38 | 2638267.9612 | 1237128.2214 | 2638297.3778 | 1237143.2092
39 | 2638253.1574 | 1237095.5958 | 2638248.3693 | 1237104.6937
40 | 2638235.6958 | 1237128.7749 | 2638248.3693 | 1237104.6937
41 | 2638253.1574 | 1237095.5958 | 2638256.8995 | 1237088.4854
42 | 2638235.6958 | 1237128.7749 | 2638235.4235 | 1237129.2923
43 | 2638266.9556 | 1237069.3777 | 2638266.9556 | 1237069.3777 | 2638256.8995 | 1237088.4854
44 | 2638227.8934 | 1237143.6004 | 2638235.4235 | 1237129.2923
45 | 2638266.9556 | 1237069.3777 | 2638271.6031 | 1237059.7384
46 | 2638218.2505 | 1237161.923 | 2638227.8934 | 1237143.6004
47 | 2638282.8446 | 1237036.4228 | 2638271.6031 | 1237059.7384
48 | 2638228.4336 | 1237167.8255 | 2638218.2505 | 1237161.923
49 | 2638203.0425 | 1237055.1925 | 2638210.5166 | 1237038.8677
50 | 2638194.3478 | 1237074.1835 | 2638203.0425 | 1237055.1925
51 | 2638212.3793 | 1237034.7991 | 2638210.5166 | 1237038.8677
52 | 2638186.2878 | 1237091.7883 | 2638194.3478 | 1237074.1835
53 | 2638225.9563 | 1237005.144 | 2638212.3793 | 1237034.7991
54 | 2638234.7645 | 1236985.9052 | 2638225.9563 | 1237005.144
55 | 2638234.7645 | 1236985.9052 | 2638238.0877 | 1236978.6466
56 | 2638179.8734 | 1237345.4688 | 2638166.1183 | 1237338.8768
57 | 2638184.6857 | 1237347.7751 | 2638179.8734 | 1237345.4688
58 | 2638194.0907 | 1237352.2824 | 2638184.6857 | 1237347.7751
59 | 2638195.8569 | 1237231.3341 | 2638186.4027 | 1237249.7628
60 | 2638186.4027 | 1237249.7628 | 2638167.0434 | 1237239.7317
61 | 2638194.0907 | 1237352.2824 | 2638208.427 | 1237359.1531
62 | 2638195.8569 | 1237231.3341 | 2638207.8152 | 1237208.0217
63 | 2638195.8569 | 1237231.3341 | 2638220.0266 | 1237243.3999
64 | 2638167.0434 | 1237239.7317 | 2638151.4734 | 1237231.664
65 | 2638250.9612 | 1237379.7711 | 2638220.4629 | 1237364.9212 | 2638208.427 | 1237359.1531
66 | 2638207.8152 | 1237208.0217 | 2638210.9227 | 1237201.9638
67 | 2638220.0266 | 1237243.3999 | 2638225.5635 | 1237246.164
68 | 2638151.4734 | 1237231.664 | 2638150.7101 | 1237231.2685
69 | 2638228.4336 | 1237167.8255 | 2638223.216 | 1237177.9984 | 2638210.9227 | 1237201.9638
70 | 2638228.4336 | 1237167.8255 | 2638233.2776 | 1237170.4902
71 | 2638245.7352 | 1237177.3428 | 2638233.2776 | 1237170.4902
72 | 2638282.8446 | 1237036.4228 | 2638287.2558 | 1237027.2735
73 | 2638294.9294 | 1237011.358 | 2638287.2558 | 1237027.2735
74 | 2638299.5866 | 1237001.6986 | 2638294.9294 | 1237011.358
75 | 2638307.3307 | 1236985.6369 | 2638299.5866 | 1237001.6986
76 | 2638309.3854 | 1236981.3752 | 2638307.3307 | 1236985.6369
77 | 2638318.911 | 1236961.6185 | 2638309.3854 | 1236981.3752
78 | 2638253.9561 | 1236943.9876 | 2638245.3219 | 1236962.8457
79 | 2638243.7571 | 1236966.2633 | 2638245.3219 | 1236962.8457
80 | 2638243.7571 | 1236966.2633 | 2638238.0877 | 1236978.6466
81 | 2638225.5635 | 1237246.164 | 2638251.3148 | 1237259.0192 | 2638255.7364 | 1237258.4918 | 2638259.8998 | 1237255.7613 | 2638263.3157 | 1237249.5383
82 | 2638271.5028 | 1237191.5064 | 2638277.5293 | 1237180.2603 | 2638286.3505 | 1237163.7937
83 | 2638271.5028 | 1237191.5064 | 2638245.7352 | 1237177.3428
84 | 2638245.7352 | 1237177.3428 | 2638248.8906 | 1237185.4682 | 2638258.6581 | 1237190.6773
85 | 2638232.1092 | 1237416.1285 | 2638250.9612 | 1237379.7711

## bus_geodata
| x | y | coords
0 | 2638095.2962 | 1237154.5944
1 | 2638098.4858 | 1237148.8698
2 | 2638074.6788 | 1237191.5985
3 | 2638098.2362 | 1237203.9671
4 | 2638021.7919 | 1237278.5929
5 | 2637961.0452 | 1237247.3072
6 | 2638050.1279 | 1237295.3603
7 | 2638114.4452 | 1237212.4776
8 | 2638161.4532 | 1237124.7014
9 | 2638168.7189 | 1237130.1626
10 | 2638135.3759 | 1237082.0738
11 | 2638151.3547 | 1237143.5578
12 | 2638166.3325 | 1237013.0893
13 | 2637947.0354 | 1237191.4158
14 | 2637952.7703 | 1237286.1345
15 | 2638082.1157 | 1237307.5783
16 | 2638129.7178 | 1237183.9597
17 | 2638141.1328 | 1237162.6449
18 | 2638183.2795 | 1237139.8935
19 | 2638175.4228 | 1237115.5197
20 | 2638213.9831 | 1237159.2534
21 | 2638177.6861 | 1237110.5763
22 | 2638111.6374 | 1237316.9744
23 | 2638139.4302 | 1237322.6742
24 | 2638142.2923 | 1237335.2672
25 | 2638143.9994 | 1237321.5361
26 | 2637986.0828 | 1237144.7064
27 | 2638324.5665 | 1237170.7017
28 | 2638315.8634 | 1237187.7791
29 | 2638325.0188 | 1237169.8141
30 | 2638321.8594 | 1237097.5269
31 | 2638322.6554 | 1237096.0416
32 | 2638308.4434 | 1237122.5609
33 | 2638340.5483 | 1237062.6654
34 | 2638297.3778 | 1237143.2092
35 | 2638248.3693 | 1237104.6937
36 | 2638253.1574 | 1237095.5958
37 | 2638235.6958 | 1237128.7749
38 | 2638256.8995 | 1237088.4854
39 | 2638235.4235 | 1237129.2923
40 | 2638266.9556 | 1237069.3777
41 | 2638227.8934 | 1237143.6004
42 | 2638271.6031 | 1237059.7384
43 | 2638218.2505 | 1237161.923
44 | 2638203.0425 | 1237055.1925
45 | 2638210.5166 | 1237038.8677
46 | 2638194.3478 | 1237074.1835
47 | 2638212.3793 | 1237034.7991
48 | 2638186.2878 | 1237091.7883
49 | 2638225.9563 | 1237005.144
50 | 2638234.7645 | 1236985.9052
51 | 2638166.1183 | 1237338.8768
52 | 2638179.8734 | 1237345.4688
53 | 2638184.6857 | 1237347.7751
54 | 2638186.4027 | 1237249.7628
55 | 2638194.0907 | 1237352.2824
56 | 2638195.8569 | 1237231.3341
57 | 2638167.0434 | 1237239.7317
58 | 2638208.427 | 1237359.1531
59 | 2638207.8152 | 1237208.0217
60 | 2638220.0266 | 1237243.3999
61 | 2638151.4734 | 1237231.664
62 | 2638228.4336 | 1237167.8255
63 | 2638210.9227 | 1237201.9638
64 | 2638233.2776 | 1237170.4902
65 | 2638287.2558 | 1237027.2735
66 | 2638282.8446 | 1237036.4228
67 | 2638294.9294 | 1237011.358
68 | 2638299.5866 | 1237001.6986
69 | 2638307.3307 | 1236985.6369
70 | 2638309.3854 | 1236981.3752
71 | 2638253.9561 | 1236943.9876
72 | 2638245.3219 | 1236962.8457
73 | 2638243.7571 | 1236966.2633
74 | 2638238.0877 | 1236978.6466
75 | 2638318.911 | 1236961.6185
76 | 2638361.5341 | 1237023.8803
77 | 2638225.5635 | 1237246.164
78 | 2638263.3157 | 1237249.5383
79 | 2638286.3505 | 1237163.7937
80 | 2638267.9612 | 1237128.2214
81 | 2638271.5028 | 1237191.5064
82 | 2638245.7352 | 1237177.3428
83 | 2638258.6581 | 1237190.6773
84 | 2638250.9612 | 1237379.7712
85 | 2638232.1092 | 1237416.1285
86 | 2638150.7101 | 1237231.2685
87 | 2638195.8569 | 1237231.3341

## line_std_types
| c_nf_per_km | r_ohm_per_km | x_ohm_per_km | max_i_ka | type | q_mm2 | alpha | voltage_rating
NAYY 4x50 SE | 210 | 0.642 | 0.083 | 0.142 | cs | 50 | 0.00403 | LV
NAYY 4x120 SE | 264 | 0.225 | 0.08 | 0.242 | cs | 120 | 0.00403 | LV
NAYY 4x150 SE | 261 | 0.208 | 0.08 | 0.27 | cs | 150 | 0.00403 | LV
NA2XS2Y 1x95 RM/25 12/20 kV | 216 | 0.313 | 0.132 | 0.252 | cs | 95 | 0.00403 | MV
NA2XS2Y 1x185 RM/25 12/20 kV | 273 | 0.161 | 0.117 | 0.362 | cs | 185 | 0.00403 | MV
NA2XS2Y 1x240 RM/25 12/20 kV | 304 | 0.122 | 0.112 | 0.421 | cs | 240 | 0.00403 | MV
NA2XS2Y 1x95 RM/25 6/10 kV | 315 | 0.313 | 0.123 | 0.249 | cs | 95 | 0.00403 | MV
NA2XS2Y 1x185 RM/25 6/10 kV | 406 | 0.161 | 0.11 | 0.358 | cs | 185 | 0.00403 | MV
NA2XS2Y 1x240 RM/25 6/10 kV | 456 | 0.122 | 0.105 | 0.416 | cs | 240 | 0.00403 | MV
NA2XS2Y 1x150 RM/25 12/20 kV | 250 | 0.206 | 0.116 | 0.319 | cs | 150 | 0.00403 | MV
NA2XS2Y 1x120 RM/25 12/20 kV | 230 | 0.253 | 0.119 | 0.283 | cs | 120 | 0.00403 | MV
NA2XS2Y 1x70 RM/25 12/20 kV | 190 | 0.443 | 0.132 | 0.22 | cs | 70 | 0.00403 | MV
NA2XS2Y 1x150 RM/25 6/10 kV | 360 | 0.206 | 0.11 | 0.315 | cs | 150 | 0.00403 | MV
NA2XS2Y 1x120 RM/25 6/10 kV | 340 | 0.253 | 0.113 | 0.28 | cs | 120 | 0.00403 | MV
NA2XS2Y 1x70 RM/25 6/10 kV | 280 | 0.443 | 0.123 | 0.217 | cs | 70 | 0.00403 | MV
N2XS(FL)2Y 1x120 RM/35 64/110 kV | 112 | 0.153 | 0.166 | 0.366 | cs | 120 | 0.00393 | HV
N2XS(FL)2Y 1x185 RM/35 64/110 kV | 125 | 0.099 | 0.156 | 0.457 | cs | 185 | 0.00393 | HV
N2XS(FL)2Y 1x240 RM/35 64/110 kV | 135 | 0.075 | 0.149 | 0.526 | cs | 240 | 0.00393 | HV
N2XS(FL)2Y 1x300 RM/35 64/110 kV | 144 | 0.06 | 0.144 | 0.588 | cs | 300 | 0.00393 | HV
15-AL1/3-ST1A 0.4 | 11 | 1.8769 | 0.35 | 0.105 | ol | 16 | 0.00403 | LV
24-AL1/4-ST1A 0.4 | 11.25 | 1.2012 | 0.335 | 0.14 | ol | 24 | 0.00403 | LV
48-AL1/8-ST1A 0.4 | 12.2 | 0.5939 | 0.3 | 0.21 | ol | 48 | 0.00403 | LV
94-AL1/15-ST1A 0.4 | 13.2 | 0.306 | 0.29 | 0.35 | ol | 94 | 0.00403 | LV
34-AL1/6-ST1A 10.0 | 9.7 | 0.8342 | 0.36 | 0.17 | ol | 34 | 0.00403 | MV
48-AL1/8-ST1A 10.0 | 10.1 | 0.5939 | 0.35 | 0.21 | ol | 48 | 0.00403 | MV
70-AL1/11-ST1A 10.0 | 10.4 | 0.4132 | 0.339 | 0.29 | ol | 70 | 0.00403 | MV
94-AL1/15-ST1A 10.0 | 10.75 | 0.306 | 0.33 | 0.35 | ol | 94 | 0.00403 | MV
122-AL1/20-ST1A 10.0 | 11.1 | 0.2376 | 0.323 | 0.41 | ol | 122 | 0.00403 | MV
149-AL1/24-ST1A 10.0 | 11.25 | 0.194 | 0.315 | 0.47 | ol | 149 | 0.00403 | MV
34-AL1/6-ST1A 20.0 | 9.15 | 0.8342 | 0.382 | 0.17 | ol | 34 | 0.00403 | MV
48-AL1/8-ST1A 20.0 | 9.5 | 0.5939 | 0.372 | 0.21 | ol | 48 | 0.00403 | MV
70-AL1/11-ST1A 20.0 | 9.7 | 0.4132 | 0.36 | 0.29 | ol | 70 | 0.00403 | MV
94-AL1/15-ST1A 20.0 | 10 | 0.306 | 0.35 | 0.35 | ol | 94 | 0.00403 | MV
122-AL1/20-ST1A 20.0 | 10.3 | 0.2376 | 0.344 | 0.41 | ol | 122 | 0.00403 | MV
149-AL1/24-ST1A 20.0 | 10.5 | 0.194 | 0.337 | 0.47 | ol | 149 | 0.00403 | MV
184-AL1/30-ST1A 20.0 | 10.75 | 0.1571 | 0.33 | 0.535 | ol | 184 | 0.00403 | MV
243-AL1/39-ST1A 20.0 | 11 | 0.1188 | 0.32 | 0.645 | ol | 243 | 0.00403 | MV
48-AL1/8-ST1A 110.0 | 8 | 0.5939 | 0.46 | 0.21 | ol | 48 | 0.00403 | HV
70-AL1/11-ST1A 110.0 | 8.4 | 0.4132 | 0.45 | 0.29 | ol | 70 | 0.00403 | HV
94-AL1/15-ST1A 110.0 | 8.65 | 0.306 | 0.44 | 0.35 | ol | 94 | 0.00403 | HV
122-AL1/20-ST1A 110.0 | 8.5 | 0.2376 | 0.43 | 0.41 | ol | 122 | 0.00403 | HV
149-AL1/24-ST1A 110.0 | 8.75 | 0.194 | 0.41 | 0.47 | ol | 149 | 0.00403 | HV
184-AL1/30-ST1A 110.0 | 8.8 | 0.1571 | 0.4 | 0.535 | ol | 184 | 0.00403 | HV
243-AL1/39-ST1A 110.0 | 9 | 0.1188 | 0.39 | 0.645 | ol | 243 | 0.00403 | HV
305-AL1/39-ST1A 110.0 | 9.2 | 0.0949 | 0.38 | 0.74 | ol | 305 | 0.00403 | HV
490-AL1/64-ST1A 110.0 | 9.75 | 0.059 | 0.37 | 0.96 | ol | 490 | 0.00403 | HV
679-AL1/86-ST1A 110.0 | 9.95 | 0.042 | 0.36 | 1.15 | ol | 679 | 0.00403 | HV
490-AL1/64-ST1A 220.0 | 10 | 0.059 | 0.285 | 0.96 | ol | 490 | 0.00403 | HV
679-AL1/86-ST1A 220.0 | 11.7 | 0.042 | 0.275 | 1.15 | ol | 679 | 0.00403 | HV
490-AL1/64-ST1A 380.0 | 11 | 0.059 | 0.253 | 0.96 | ol | 490 | 0.00403 | HV
679-AL1/86-ST1A 380.0 | 14.6 | 0.042 | 0.25 | 1.15 | ol | 679 | 0.00403 | HV

## trafo_std_types
| i0_percent | pfe_kw | vkr_percent | sn_mva | vn_lv_kv | vn_hv_kv | vk_percent | shift_degree | vector_group | tap_side | tap_neutral | tap_min | tap_max | tap_step_degree | tap_step_percent | tap_phase_shifter
160 MVA 380/110 kV | 0.06 | 60 | 0.25 | 160 | 110 | 380 | 12.2 | 0 | Yy0 | hv | 0 | -9 | 9 | 0 | 1.5 | FALSE
100 MVA 220/110 kV | 0.06 | 55 | 0.26 | 100 | 110 | 220 | 12 | 0 | Yy0 | hv | 0 | -9 | 9 | 0 | 1.5 | FALSE
63 MVA 110/20 kV | 0.04 | 22 | 0.32 | 63 | 20 | 110 | 18 | 150 | YNd5 | hv | 0 | -9 | 9 | 0 | 1.5 | FALSE
40 MVA 110/20 kV | 0.05 | 18 | 0.34 | 40 | 20 | 110 | 16.2 | 150 | YNd5 | hv | 0 | -9 | 9 | 0 | 1.5 | FALSE
25 MVA 110/20 kV | 0.07 | 14 | 0.41 | 25 | 20 | 110 | 12 | 150 | YNd5 | hv | 0 | -9 | 9 | 0 | 1.5 | FALSE
63 MVA 110/10 kV | 0.04 | 22 | 0.32 | 63 | 10 | 110 | 18 | 150 | YNd5 | hv | 0 | -9 | 9 | 0 | 1.5 | FALSE
40 MVA 110/10 kV | 0.05 | 18 | 0.34 | 40 | 10 | 110 | 16.2 | 150 | YNd5 | hv | 0 | -9 | 9 | 0 | 1.5 | FALSE
25 MVA 110/10 kV | 0.07 | 14 | 0.41 | 25 | 10 | 110 | 12 | 150 | YNd5 | hv | 0 | -9 | 9 | 0 | 1.5 | FALSE
0.25 MVA 20/0.4 kV | 0.32 | 0.8 | 1.44 | 0.25 | 0.4 | 20 | 6 | 150 | Yzn5 | hv | 0 | -2 | 2 | 0 | 2.5 | FALSE
0.4 MVA 20/0.4 kV | 0.3375 | 1.35 | 1.425 | 0.4 | 0.4 | 20 | 6 | 150 | Dyn5 | hv | 0 | -2 | 2 | 0 | 2.5 | FALSE
0.63 MVA 20/0.4 kV | 0.2619 | 1.65 | 1.206 | 0.63 | 0.4 | 20 | 6 | 150 | Dyn5 | hv | 0 | -2 | 2 | 0 | 2.5 | FALSE
0.25 MVA 10/0.4 kV | 0.24 | 0.6 | 1.2 | 0.25 | 0.4 | 10 | 4 | 150 | Dyn5 | hv | 0 | -2 | 2 | 0 | 2.5 | FALSE
0.4 MVA 10/0.4 kV | 0.2375 | 0.95 | 1.325 | 0.4 | 0.4 | 10 | 4 | 150 | Dyn5 | hv | 0 | -2 | 2 | 0 | 2.5 | FALSE
0.63 MVA 10/0.4 kV | 0.1873 | 1.18 | 1.0794 | 0.63 | 0.4 | 10 | 4 | 150 | Dyn5 | hv | 0 | -2 | 2 | 0 | 2.5 | FALSE

## trafo3w_std_types
| sn_hv_mva | sn_mv_mva | sn_lv_mva | vn_hv_kv | vn_mv_kv | vn_lv_kv | vk_hv_percent | vk_mv_percent | vk_lv_percent | vkr_hv_percent | vkr_mv_percent | vkr_lv_percent | pfe_kw | i0_percent | shift_mv_degree | shift_lv_degree | vector_group | tap_side | tap_neutral | tap_min | tap_max | tap_step_percent
63/25/38 MVA 110/20/10 kV | 63 | 25 | 38 | 110 | 20 | 10 | 10.4 | 10.4 | 10.4 | 0.28 | 0.32 | 0.35 | 35 | 0.89 | 0 | 0 | YN0yn0yn0 | hv | 0 | -10 | 10 | 1.2
63/25/38 MVA 110/10/10 kV | 63 | 25 | 38 | 110 | 10 | 10 | 10.4 | 10.4 | 10.4 | 0.28 | 0.32 | 0.35 | 35 | 0.89 | 0 | 0 | YN0yn0yn0 | hv | 0 | -10 | 10 | 1.2

## fuse_std_types
| fuse_type | i_rated_a | t_avg | t_min | t_total | x_avg | x_min | x_total
HV 100A | HV 100A | 100 | 0 | [10.0, 3.64, 0.854, 0.281, 0.1, 0.0531, 0.022, 0.01] | [10.0, 4.267, 1.21, 0.403, 0.1, 0.058, 0.022, 0.01] | 0 | [300.0, 350.0, 450.0, 550.0, 700.0, 850.0, 1200.0, 1752.0] | [600.0, 700.0, 900.0, 1150.0, 1665.0, 2000.0, 3000.0, 4313.0]
HV 10A | HV 10A | 10 | 0 | [10.0, 1675.0, 0.344, 0.156, 0.1, 0.0417, 0.0171, 0.01] | [10.0, 1.3, 0.3, 0.155, 0.1, 0.0555, 0.023, 0.01] | 0 | [30.0, 32.0, 35.0, 37.0, 39.0, 50.0, 70.0, 88.0] | [60.0, 70.0, 80.0, 87.0, 94.0, 110.0, 150.0, 216.0]
HV 125A | HV 125A | 125 | 0 | [10.0, 1.82, 0.344, 0.1, 0.0467, 0.0269, 0.01] | [10.0, 2.478, 0.426, 0.1, 0.0427, 0.0211, 0.01] | 0 | [375.0, 500.0, 700.0, 925.0, 1200.0, 1500.0, 2341.0] | [750.0, 1000.0, 1500.0, 2200.0, 3000.0, 4000.0, 5765.0]
HV 160A | HV 160A | 160 | 0 | [10.0, 4.15, 1.03, 0.198, 0.1, 0.051, 0.0172, 0.01] | [10.0, 2.3, 0.734, 0.274, 0.1, 0.046, 0.0177, 0.01] | 0 | [480.0, 550.0, 700.0, 1000.0, 1260.0, 1600.0, 2500.0, 3227.0] | [960.0, 1300.0, 1700.0, 2200.0, 2996.0, 4000.0, 6000.0, 7946.0]
HV 16A | HV 16A | 16 | 0 | [10.0, 0.352, 0.164, 0.1, 0.0649, 0.0342, 0.01] | [10.0, 2.34, 0.722, 0.181, 0.1, 0.055, 0.0296, 0.01] | 0 | [48.0, 60.0, 65.0, 71.0, 80.0, 100.0, 162.0] | [96.0, 110.0, 125.0, 150.0, 168.0, 200.0, 250.0, 398.0]
HV 200A | HV 200A | 200 | 0 | [10.0, 4.267, 1.21, 0.403, 0.1, 0.058, 0.022, 0.01] | [10.0, 3.73, 1.654, 0.328, 0.1, 0.0531, 0.019, 0.01] | 0 | [600.0, 700.0, 900.0, 1150.0, 1665.0, 2000.0, 3000.0, 4313.0] | [1200.0, 1500.0, 1800.0, 2700.0, 3960.0, 5000.0, 7500.0, 10620.0]
HV 20A | HV 20A | 20 | 0 | [10.0, 1.3, 0.3, 0.155, 0.1, 0.0555, 0.023, 0.01] | [10.0, 1.3, 0.161, 0.1, 0.0611, 0.0399, 0.0141, 0.01] | 0 | [60.0, 70.0, 80.0, 87.0, 94.0, 110.0, 150.0, 216.0] | [120.0, 150.0, 200.0, 223.0, 260.0, 300.0, 450.0, 532.0]
HV 25A | HV 25A | 25 | 0 | [10.0, 2.512, 0.833, 0.299, 0.1, 0.0372, 0.0223, 0.01] | [10.0, 3.125, 0.597, 0.198, 0.1, 0.0378, 0.022, 0.01] | 0 | [75.0, 82.0, 90.0, 100.0, 124.0, 170.0, 200.0, 289.0] | [150.0, 170.0, 210.0, 250.0, 294.0, 400.0, 500.0, 711.0]
HV 31.5A | HV 31.5A | 31.5 | 0 | [10.0, 2.34, 0.722, 0.181, 0.1, 0.055, 0.0296, 0.01] | [10.0, 2.84, 0.368, 0.164, 0.1, 0.0621, 0.0378, 0.0195, 0.01] | 0 | [95.0, 110.0, 125.0, 150.0, 165.0, 200.0, 250.0, 390.0] | [189.0, 220.0, 300.0, 350.0, 393.0, 450.0, 530.0, 700.0, 960.0]
HV 40A | HV 40A | 40 | 0 | [10.0, 1.3, 0.161, 0.1, 0.0611, 0.0399, 0.0141, 0.01] | [10.0, 2.05, 0.369, 0.198, 0.1, 0.051, 0.0298, 0.01] | 0 | [120.0, 150.0, 200.0, 223.0, 260.0, 300.0, 450.0, 532.0] | [240.0, 300.0, 400.0, 450.0, 530.0, 650.0, 800.0, 1311.0]
HV 50A | HV 50A | 50 | 0 | [10.0, 3.215, 0.597, 0.198, 0.1, 0.0378, 0.022, 0.01] | [10.0, 3.64, 0.854, 0.281, 0.1, 0.0531, 0.022, 0.01] | 0 | [150.0, 170.0, 210.0, 250.0, 294.0, 400.0, 500.0, 711.0] | [300.0, 350.0, 450.0, 550.0, 700.0, 850.0, 1200.0, 1752.0]
HV 6.3A | HV 6.3A | 6.3 | 0 | [10.0, 1.39, 0.344, 0.168, 0.1, 0.056, 0.0263, 0.01] | [10.0, 1.711, 0.516, 0.198, 0.1, 0.0634, 0.0303, 0.01] | 0 | [19.0, 19.5, 20.4, 20.8, 22.0, 25.0, 32.0, 48.0] | [38.0, 40.0, 43.0, 48.0, 53.0, 60.0, 75.0, 118.0]
HV 63A | HV 63A | 63 | 0 | [10.0, 2.84, 0.368, 0.164, 0.1, 0.0621, 0.0378, 0.0195, 0.01] | [10.0, 1.82, 0.344, 0.1, 0.0467, 0.0269, 0.01] | 0 | [189.0, 220.0, 300.0, 350.0, 393.0, 450.0, 530.0, 700.0, 961.0] | [378.0, 500.0, 700.0, 934.0, 1200.0, 1500.0, 2366.0]
HV 80A | HV 80A | 80 | 0 | [10.0, 2.05, 0.369, 0.198, 0.1, 0.051, 0.0298, 0.01] | [10.0, 4.15, 1.03, 0.198, 0.1, 0.051, 0.0172, 0.01] | 0 | [240.0, 300.0, 400.0, 450.0, 530.0, 650.0, 800.0, 1311.0] | [480.0, 550.0, 700.0, 1000.0, 1260.0, 1600.0, 2500.0, 3227.0]
Siemens NH-1-100 | Siemens NH-1-100 | 100 | [5400.0, 2000.0, 400.0, 20.0, 1.0, 0.2, 0.012, 0.004] | 0 | 0 | [150.0, 190.0, 250.0, 430.0, 900.0, 1250.0, 2700.0, 3600.0] | 0 | 0
Siemens NH-1-125 | Siemens NH-1-125 | 125 | [4800.0, 120.0, 7.0, 0.1, 0.004] | 0 | 0 | [180.0, 400.0, 740.0, 2000.0, 4250.0] | 0 | 0
Siemens NH-1-16 | Siemens NH-1-16 | 16 | [4000.0, 400.0, 2.0, 0.1, 0.04, 0.01] | 0 | 0 | [26.0, 35.0, 75.0, 150.0, 200.0, 300.0] | 0 | 0
Siemens NH-1-160 | Siemens NH-1-160 | 160 | [4800.0, 120.0, 7.0, 0.1, 0.004] | 0 | 0 | [210.0, 500.0, 900.0, 2300.0, 5000.0] | 0 | 0
Siemens NH-1-25 | Siemens NH-1-25 | 25 | [4000.0, 1000.0, 10.0, 0.2, 0.02, 0.01] | 0 | 0 | [40.0, 50.0, 100.0, 210.0, 400.0, 500.0] | 0 | 0
Siemens NH-1-50 | Siemens NH-1-50 | 50 | [4000.0, 40.0, 4.0, 1.0, 0.02, 0.01] | 0 | 0 | [86.0, 200.0, 300.0, 400.0, 1000.0, 1280.0] | 0 | 0
Siemens NH-1-63 | Siemens NH-1-63 | 63 | [4000.0, 100.0, 10.0, 2.0, 0.04, 0.01] | 0 | 0 | [100.0, 200.0, 300.0, 400.0, 1000.0, 1500.0] | 0 | 0
Siemens NH-1-80 | Siemens NH-1-80 | 80 | [4800.0, 120.0, 7.0, 0.1, 0.01] | 0 | 0 | [150.58, 250.0, 450.0, 1150.0, 2470.0] | 0 | 0
Siemens NH-2-1000 | Siemens NH-2-1000 | 1000 | [4800.0, 120.0, 7.0, 0.1, 0.004] | 0 | 0 | [1900.0, 3500.0, 8400.0, 24000.0, 52000.0] | 0 | 0
Siemens NH-2-200 | Siemens NH-2-200 | 200 | [4800.0, 120.0, 7.0, 0.1, 0.004] | 0 | 0 | [280.0, 650.0, 1200.0, 3000.0, 7000.0] | 0 | 0
Siemens NH-2-224 | Siemens NH-2-224 | 224 | [4800.0, 120.0, 7.0, 0.2, 0.04, 0.004] | 0 | 0 | [400.0, 750.0, 1453.0, 3025.0, 4315.0, 7600.0] | 0 | 0
Siemens NH-2-250 | Siemens NH-2-250 | 250 | [4800.0, 120.0, 7.0, 0.1, 0.004] | 0 | 0 | [450.0, 800.0, 1650.0, 4000.0, 8500.0] | 0 | 0
Siemens NH-2-315 | Siemens NH-2-315 | 315 | [4800.0, 120.0, 7.0, 0.1, 0.004] | 0 | 0 | [550.0, 920.0, 1900.0, 5000.0, 11000.0] | 0 | 0
Siemens NH-2-355 | Siemens NH-2-355 | 355 | [4800.0, 120.0, 6.0, 0.1, 0.004] | 0 | 0 | [650.0, 1116.27, 2350.0, 5840.0, 12790.0] | 0 | 0
Siemens NH-2-400 | Siemens NH-2-400 | 400 | [4800.0, 120.0, 7.0, 0.1, 0.004] | 0 | 0 | [720.0, 1350.0, 2800.0, 6500.0, 15000.0] | 0 | 0
Siemens NH-2-425 | Siemens NH-2-425 | 425 | [4800.0, 120.0, 7.0, 0.1, 0.004] | 0 | 0 | [850.0, 1500.0, 3050.0, 7500.0, 16500.0] | 0 | 0
Siemens NH-2-630 | Siemens NH-2-630 | 630 | [4800.0, 120.0, 7.0, 0.1, 0.004] | 0 | 0 | [1200.0, 2000.0, 4800.0, 12000.0, 26000.0] | 0 | 0

## dtypes
| element | column | dtype
0 | bus | name | object
1 | bus | vn_kv | float64
2 | bus | type | object
3 | bus | zone | object
4 | bus | in_service | bool
5 | load | name | object
6 | load | bus | uint32
7 | load | p_mw | float64
8 | load | q_mvar | float64
9 | load | const_z_percent | float64
10 | load | const_i_percent | float64
11 | load | sn_mva | float64
12 | load | scaling | float64
13 | load | in_service | bool
14 | load | type | object
15 | ext_grid | name | object
16 | ext_grid | bus | uint32
17 | ext_grid | vm_pu | float64
18 | ext_grid | va_degree | float64
19 | ext_grid | slack_weight | float64
20 | ext_grid | in_service | bool
21 | line | name | object
22 | line | std_type | object
23 | line | from_bus | uint32
24 | line | to_bus | uint32
25 | line | length_km | float64
26 | line | r_ohm_per_km | float64
27 | line | x_ohm_per_km | float64
28 | line | c_nf_per_km | float64
29 | line | g_us_per_km | float64
30 | line | max_i_ka | float64
31 | line | df | float64
32 | line | parallel | uint32
33 | line | type | object
34 | line | in_service | bool
35 | trafo | name | object
36 | trafo | std_type | object
37 | trafo | hv_bus | uint32
38 | trafo | lv_bus | uint32
39 | trafo | sn_mva | float64
40 | trafo | vn_hv_kv | float64
41 | trafo | vn_lv_kv | float64
42 | trafo | vk_percent | float64
43 | trafo | vkr_percent | float64
44 | trafo | pfe_kw | float64
45 | trafo | i0_percent | float64
46 | trafo | shift_degree | float64
47 | trafo | tap_side | object
48 | trafo | tap_neutral | int32
49 | trafo | tap_min | int32
50 | trafo | tap_max | int32
51 | trafo | tap_step_percent | float64
52 | trafo | tap_step_degree | float64
53 | trafo | tap_pos | int32
54 | trafo | tap_phase_shifter | bool
55 | trafo | parallel | uint32
56 | trafo | df | float64
57 | trafo | in_service | bool
58 | line_geodata | coords | object
59 | bus_geodata | x | float64
60 | bus_geodata | y | float64
61 | bus_geodata | coords | object

## parameters
| version | format_version | converged | OPF_converged | name | f_hz | sn_mva
0 | 2.14.6 | 2.14.0 | FALSE | FALSE |  | 50 | 1