## bus
| name | vn_kv | type | zone | in_service
0 | bus_LV_4289-9_0_6_node_0 | 0.4 | n |  | TRUE
1 | bus_LV_4289-9_0_6_node_155 | 0.4 | n |  | TRUE
2 | bus_LV_4289-9_0_6_node_156 | 0.4 | n |  | TRUE
3 | bus_LV_4289-9_0_6_node_147 | 0.4 | n |  | TRUE
4 | bus_LV_4289-9_0_6_node_2 | 0.4 | n |  | TRUE
5 | bus_LV_4289-9_0_6_node_3 | 0.4 | n |  | TRUE
6 | bus_LV_4289-9_0_6_node_64 | 0.4 | n |  | TRUE
7 | bus_LV_4289-9_0_6_node_165 | 0.4 | n |  | TRUE
8 | bus_LV_4289-9_0_6_node_109 | 0.4 | n |  | TRUE
9 | bus_LV_4289-9_0_6_node_149 | 0.4 | n |  | TRUE
10 | bus_LV_4289-9_0_6_node_148 | 0.4 | n |  | TRUE
11 | bus_LV_4289-9_0_6_node_5 | 0.4 | n |  | TRUE
12 | bus_LV_4289-9_0_6_node_6 | 0.4 | n |  | TRUE
13 | bus_LV_4289-9_0_6_node_7 | 0.4 | n |  | TRUE
14 | bus_LV_4289-9_0_6_node_8 | 0.4 | n |  | TRUE
15 | bus_LV_4289-9_0_6_node_9 | 0.4 | n |  | TRUE
16 | bus_LV_4289-9_0_6_node_166 | 0.4 | n |  | TRUE
17 | bus_LV_4289-9_0_6_node_106 | 0.4 | n |  | TRUE
18 | bus_LV_4289-9_0_6_node_31 | 0.4 | n |  | TRUE
19 | bus_LV_4289-9_0_6_node_104 | 0.4 | n |  | TRUE
20 | bus_LV_4289-9_0_6_node_124 | 0.4 | n |  | TRUE
21 | bus_LV_4289-9_0_6_node_10 | 0.4 | n |  | TRUE
22 | bus_LV_4289-9_0_6_node_11 | 0.4 | n |  | TRUE
23 | bus_LV_4289-9_0_6_node_12 | 0.4 | n |  | TRUE
24 | bus_LV_4289-9_0_6_node_13 | 0.4 | n |  | TRUE
25 | bus_LV_4289-9_0_6_node_19 | 0.4 | n |  | TRUE
26 | bus_LV_4289-9_0_6_node_23 | 0.4 | n |  | TRUE
27 | bus_LV_4289-9_0_6_node_20 | 0.4 | n |  | TRUE
28 | bus_LV_4289-9_0_6_node_21 | 0.4 | n |  | TRUE
29 | bus_LV_4289-9_0_6_node_24 | 0.4 | n |  | TRUE
30 | bus_LV_4289-9_0_6_node_25 | 0.4 | n |  | TRUE
31 | bus_LV_4289-9_0_6_node_18 | 0.4 | n |  | TRUE
32 | bus_LV_4289-9_0_6_node_14 | 0.4 | n |  | TRUE
33 | bus_LV_4289-9_0_6_node_15 | 0.4 | n |  | TRUE
34 | bus_LV_4289-9_0_6_node_16 | 0.4 | n |  | TRUE
35 | bus_LV_4289-9_0_6_node_17 | 0.4 | n |  | TRUE
36 | bus_LV_4289-9_0_6_node_170 | 0.4 | n |  | TRUE
37 | bus_LV_4289-9_0_6_node_84 | 0.4 | n |  | TRUE
38 | bus_LV_4289-9_0_6_node_33 | 0.4 | n |  | TRUE
39 | bus_LV_4289-9_0_6_node_50 | 0.4 | n |  | TRUE
40 | bus_LV_4289-9_0_6_node_61 | 0.4 | n |  | TRUE
41 | bus_LV_4289-9_0_6_node_49 | 0.4 | n |  | TRUE
42 | bus_LV_4289-9_0_6_node_26 | 0.4 | n |  | TRUE
43 | bus_LV_4289-9_0_6_node_27 | 0.4 | n |  | TRUE
44 | bus_LV_4289-9_0_6_node_28 | 0.4 | n |  | TRUE
45 | bus_LV_4289-9_0_6_node_29 | 0.4 | n |  | TRUE
46 | bus_LV_4289-9_0_6_node_30 | 0.4 | n |  | TRUE
47 | bus_LV_4289-9_0_6_node_32 | 0.4 | n |  | TRUE
48 | bus_LV_4289-9_0_6_node_123 | 0.4 | n |  | TRUE
49 | bus_LV_4289-9_0_6_node_34 | 0.4 | n |  | TRUE
50 | bus_LV_4289-9_0_6_node_35 | 0.4 | n |  | TRUE
51 | bus_LV_4289-9_0_6_node_36 | 0.4 | n |  | TRUE
52 | bus_LV_4289-9_0_6_node_37 | 0.4 | n |  | TRUE
53 | bus_LV_4289-9_0_6_node_38 | 0.4 | n |  | TRUE
54 | bus_LV_4289-9_0_6_node_39 | 0.4 | n |  | TRUE
55 | bus_LV_4289-9_0_6_node_40 | 0.4 | n |  | TRUE
56 | bus_LV_4289-9_0_6_node_54 | 0.4 | n |  | TRUE
57 | bus_LV_4289-9_0_6_node_51 | 0.4 | n |  | TRUE
58 | bus_LV_4289-9_0_6_node_56 | 0.4 | n |  | TRUE
59 | bus_LV_4289-9_0_6_node_71 | 0.4 | n |  | TRUE
60 | bus_LV_4289-9_0_6_node_52 | 0.4 | n |  | TRUE
61 | bus_LV_4289-9_0_6_node_100 | 0.4 | n |  | TRUE
62 | bus_LV_4289-9_0_6_node_99 | 0.4 | n |  | TRUE
63 | bus_LV_4289-9_0_6_node_45 | 0.4 | n |  | TRUE
64 | bus_LV_4289-9_0_6_node_55 | 0.4 | n |  | TRUE
65 | bus_LV_4289-9_0_6_node_72 | 0.4 | n |  | TRUE
66 | bus_LV_4289-9_0_6_node_41 | 0.4 | n |  | TRUE
67 | bus_LV_4289-9_0_6_node_42 | 0.4 | n |  | TRUE
68 | bus_LV_4289-9_0_6_node_43 | 0.4 | n |  | TRUE
69 | bus_LV_4289-9_0_6_node_44 | 0.4 | n |  | TRUE
70 | bus_LV_4289-9_0_6_node_57 | 0.4 | n |  | TRUE
71 | bus_LV_4289-9_0_6_node_46 | 0.4 | n |  | TRUE
72 | bus_LV_4289-9_0_6_node_47 | 0.4 | n |  | TRUE
73 | bus_LV_4289-9_0_6_node_48 | 0.4 | n |  | TRUE
74 | bus_LV_4289-9_0_6_node_62 | 0.4 | n |  | TRUE
75 | bus_LV_4289-9_0_6_node_59 | 0.4 | n |  | TRUE
76 | bus_LV_4289-9_0_6_node_60 | 0.4 | n |  | TRUE
77 | bus_LV_4289-9_0_6_node_63 | 0.4 | n |  | TRUE
78 | bus_LV_4289-9_0_6_node_58 | 0.4 | n |  | TRUE
79 | bus_LV_4289-9_0_6_node_65 | 0.4 | n |  | TRUE
80 | bus_LV_4289-9_0_6_node_74 | 0.4 | n |  | TRUE
81 | bus_LV_4289-9_0_6_node_73 | 0.4 | n |  | TRUE
82 | bus_LV_4289-9_0_6_node_89 | 0.4 | n |  | TRUE
83 | bus_LV_4289-9_0_6_node_96 | 0.4 | n |  | TRUE
84 | bus_LV_4289-9_0_6_node_94 | 0.4 | n |  | TRUE
85 | bus_LV_4289-9_0_6_node_66 | 0.4 | n |  | TRUE
86 | bus_LV_4289-9_0_6_node_67 | 0.4 | n |  | TRUE
87 | bus_LV_4289-9_0_6_node_68 | 0.4 | n |  | TRUE
88 | bus_LV_4289-9_0_6_node_69 | 0.4 | n |  | TRUE
89 | bus_LV_4289-9_0_6_node_70 | 0.4 | n |  | TRUE
90 | bus_LV_4289-9_0_6_node_75 | 0.4 | n |  | TRUE
91 | bus_LV_4289-9_0_6_node_76 | 0.4 | n |  | TRUE
92 | bus_LV_4289-9_0_6_node_88 | 0.4 | n |  | TRUE
93 | bus_LV_4289-9_0_6_node_82 | 0.4 | n |  | TRUE
94 | bus_LV_4289-9_0_6_node_83 | 0.4 | n |  | TRUE
95 | bus_LV_4289-9_0_6_node_77 | 0.4 | n |  | TRUE
96 | bus_LV_4289-9_0_6_node_78 | 0.4 | n |  | TRUE
97 | bus_LV_4289-9_0_6_node_79 | 0.4 | n |  | TRUE
98 | bus_LV_4289-9_0_6_node_80 | 0.4 | n |  | TRUE
99 | bus_LV_4289-9_0_6_node_81 | 0.4 | n |  | TRUE
100 | bus_LV_4289-9_0_6_node_90 | 0.4 | n |  | TRUE
101 | bus_LV_4289-9_0_6_node_101 | 0.4 | n |  | TRUE
102 | bus_LV_4289-9_0_6_node_91 | 0.4 | n |  | TRUE
103 | bus_LV_4289-9_0_6_node_92 | 0.4 | n |  | TRUE
104 | bus_LV_4289-9_0_6_node_97 | 0.4 | n |  | TRUE
105 | bus_LV_4289-9_0_6_node_103 | 0.4 | n |  | TRUE
106 | bus_LV_4289-9_0_6_node_107 | 0.4 | n |  | TRUE
107 | bus_LV_4289-9_0_6_node_105 | 0.4 | n |  | TRUE
108 | bus_LV_4289-9_0_6_node_85 | 0.4 | n |  | TRUE
109 | bus_LV_4289-9_0_6_node_86 | 0.4 | n |  | TRUE
110 | bus_LV_4289-9_0_6_node_87 | 0.4 | n |  | TRUE
111 | bus_LV_4289-9_0_6_node_110 | 0.4 | n |  | TRUE
112 | bus_LV_4289-9_0_6_node_108 | 0.4 | n |  | TRUE
113 | bus_LV_4289-9_0_6_node_111 | 0.4 | n |  | TRUE
114 | bus_LV_4289-9_0_6_node_93 | 0.4 | n |  | TRUE
115 | bus_LV_4289-9_0_6_node_95 | 0.4 | n |  | TRUE
116 | bus_LV_4289-9_0_6_node_98 | 0.4 | n |  | TRUE
117 | bus_LV_4289-9_0_6_node_102 | 0.4 | n |  | TRUE
118 | bus_LV_4289-9_0_6_node_135 | 0.4 | n |  | TRUE
119 | bus_LV_4289-9_0_6_node_142 | 0.4 | n |  | TRUE
120 | bus_LV_4289-9_0_6_node_122 | 0.4 | n |  | TRUE
121 | bus_LV_4289-9_0_6_node_134 | 0.4 | n |  | TRUE
122 | bus_LV_4289-9_0_6_node_157 | 0.4 | n |  | TRUE
123 | bus_LV_4289-9_0_6_node_140 | 0.4 | n |  | TRUE
124 | bus_LV_4289-9_0_6_node_141 | 0.4 | n |  | TRUE
125 | bus_LV_4289-9_0_6_node_116 | 0.4 | n |  | TRUE
126 | bus_LV_4289-9_0_6_node_118 | 0.4 | n |  | TRUE
127 | bus_LV_4289-9_0_6_node_114 | 0.4 | n |  | TRUE
128 | bus_LV_4289-9_0_6_node_117 | 0.4 | n |  | TRUE
129 | bus_LV_4289-9_0_6_node_115 | 0.4 | n |  | TRUE
130 | bus_LV_4289-9_0_6_node_113 | 0.4 | n |  | TRUE
131 | bus_LV_4289-9_0_6_node_119 | 0.4 | n |  | TRUE
132 | bus_LV_4289-9_0_6_node_120 | 0.4 | n |  | TRUE
133 | bus_LV_4289-9_0_6_node_121 | 0.4 | n |  | TRUE
134 | bus_LV_4289-9_0_6_node_133 | 0.4 | n |  | TRUE
135 | bus_LV_4289-9_0_6_node_168 | 0.4 | n |  | TRUE
136 | bus_LV_4289-9_0_6_node_167 | 0.4 | n |  | TRUE
137 | bus_LV_4289-9_0_6_node_126 | 0.4 | n |  | TRUE
138 | bus_LV_4289-9_0_6_node_154 | 0.4 | n |  | TRUE
139 | bus_LV_4289-9_0_6_node_158 | 0.4 | n |  | TRUE
140 | bus_LV_4289-9_0_6_node_127 | 0.4 | n |  | TRUE
141 | bus_LV_4289-9_0_6_node_128 | 0.4 | n |  | TRUE
142 | bus_LV_4289-9_0_6_node_129 | 0.4 | n |  | TRUE
143 | bus_LV_4289-9_0_6_node_130 | 0.4 | n |  | TRUE
144 | bus_LV_4289-9_0_6_node_131 | 0.4 | n |  | TRUE
145 | bus_LV_4289-9_0_6_node_132 | 0.4 | n |  | TRUE
146 | bus_LV_4289-9_0_6_node_145 | 0.4 | n |  | TRUE
147 | bus_LV_4289-9_0_6_node_143 | 0.4 | n |  | TRUE
148 | bus_LV_4289-9_0_6_node_171 | 0.4 | n |  | TRUE
149 | bus_LV_4289-9_0_6_node_146 | 0.4 | n |  | TRUE
150 | bus_LV_4289-9_0_6_node_144 | 0.4 | n |  | TRUE
151 | bus_LV_4289-9_0_6_node_136 | 0.4 | n |  | TRUE
152 | bus_LV_4289-9_0_6_node_137 | 0.4 | n |  | TRUE
153 | bus_LV_4289-9_0_6_node_138 | 0.4 | n |  | TRUE
154 | bus_LV_4289-9_0_6_node_139 | 0.4 | n |  | TRUE
155 | bus_LV_4289-9_0_6_node_162 | 0.4 | n |  | TRUE
156 | bus_LV_4289-9_0_6_node_163 | 0.4 | n |  | TRUE
157 | bus_LV_4289-9_0_6_node_172 | 0.4 | n |  | TRUE
158 | bus_LV_4289-9_0_6_node_173 | 0.4 | n |  | TRUE
159 | bus_LV_4289-9_0_6_node_150 | 0.4 | n |  | TRUE
160 | bus_LV_4289-9_0_6_node_151 | 0.4 | n |  | TRUE
161 | bus_LV_4289-9_0_6_node_152 | 0.4 | n |  | TRUE
162 | bus_LV_4289-9_0_6_node_153 | 0.4 | n |  | TRUE
163 | bus_LV_4289-9_0_6_node_159 | 0.4 | n |  | TRUE
164 | bus_LV_4289-9_0_6_node_160 | 0.4 | n |  | TRUE
165 | bus_LV_4289-9_0_6_node_164 | 0.4 | n |  | TRUE
166 | bus_MV_617_0_node_57 | 20 | n |  | TRUE

## load
| name | bus | p_mw | q_mvar | const_z_percent | const_i_percent | sn_mva | scaling | in_service | type
0 | LV_4289-9_0_6_load_0 | 0 | 0.00079296 | 0.00019873 | 0 | 0 |  | 1 | TRUE | wye
1 | LV_4289-9_0_6_load_155 | 1 | 0.00032212 | 8.073e-05 | 0 | 0 |  | 1 | TRUE | wye
2 | LV_4289-9_0_6_load_156 | 2 | 0.00075305 | 0.00018873 | 0 | 0 |  | 1 | TRUE | wye
3 | LV_4289-9_0_6_load_147 | 3 | 0.00035829 | 8.9797e-05 | 0 | 0 |  | 1 | TRUE | wye
4 | LV_4289-9_0_6_load_64 | 6 | 0.012962 | 0.0032485 | 0 | 0 |  | 1 | TRUE | wye
5 | LV_4289-9_0_6_load_165 | 7 | 0.0039227 | 0.00098313 | 0 | 0 |  | 1 | TRUE | wye
6 | LV_4289-9_0_6_load_149 | 9 | 0.0017323 | 0.00043416 | 0 | 0 |  | 1 | TRUE | wye
7 | LV_4289-9_0_6_load_148 | 10 | 0.00041816 | 0.0001048 | 0 | 0 |  | 1 | TRUE | wye
8 | LV_4289-9_0_6_load_5 | 11 | 0.0050945 | 0.0012768 | 0 | 0 |  | 1 | TRUE | wye
9 | LV_4289-9_0_6_load_6 | 12 | 0.0016057 | 0.00040243 | 0 | 0 |  | 1 | TRUE | wye
10 | LV_4289-9_0_6_load_7 | 13 | 0.0049399 | 0.001238 | 0 | 0 |  | 1 | TRUE | wye
11 | LV_4289-9_0_6_load_9 | 15 | 0.0019647 | 0.0004924 | 0 | 0 |  | 1 | TRUE | wye
12 | LV_4289-9_0_6_load_166 | 16 | 0.013164 | 0.0032991 | 0 | 0 |  | 1 | TRUE | wye
13 | LV_4289-9_0_6_load_106 | 17 | 0.011265 | 0.0028232 | 0 | 0 |  | 1 | TRUE | wye
14 | LV_4289-9_0_6_load_31 | 18 | 0.0012787 | 0.00032046 | 0 | 0 |  | 1 | TRUE | wye
15 | LV_4289-9_0_6_load_104 | 19 | 0.016396 | 0.0041093 | 0 | 0 |  | 1 | TRUE | wye
16 | LV_4289-9_0_6_load_124 | 20 | 0.0024907 | 0.00062423 | 0 | 0 |  | 1 | TRUE | wye
17 | LV_4289-9_0_6_load_10 | 21 | 0.0053815 | 0.0013487 | 0 | 0 |  | 1 | TRUE | wye
18 | LV_4289-9_0_6_load_11 | 22 | 0.0045809 | 0.0011481 | 0 | 0 |  | 1 | TRUE | wye
19 | LV_4289-9_0_6_load_12 | 23 | 0.0040012 | 0.0010028 | 0 | 0 |  | 1 | TRUE | wye
20 | LV_4289-9_0_6_load_13 | 24 | 0.0063878 | 0.0016009 | 0 | 0 |  | 1 | TRUE | wye
21 | LV_4289-9_0_6_load_19 | 25 | 0.0031124 | 0.00078005 | 0 | 0 |  | 1 | TRUE | wye
22 | LV_4289-9_0_6_load_23 | 26 | 0.0034324 | 0.00086024 | 0 | 0 |  | 1 | TRUE | wye
23 | LV_4289-9_0_6_load_20 | 27 | 0.0010197 | 0.00025555 | 0 | 0 |  | 1 | TRUE | wye
24 | LV_4289-9_0_6_load_21 | 28 | 0.0011141 | 0.00027923 | 0 | 0 |  | 1 | TRUE | wye
25 | LV_4289-9_0_6_load_24 | 29 | 0.0015438 | 0.00038691 | 0 | 0 |  | 1 | TRUE | wye
26 | LV_4289-9_0_6_load_14 | 32 | 0.0012916 | 0.00032369 | 0 | 0 |  | 1 | TRUE | wye
27 | LV_4289-9_0_6_load_15 | 33 | 0.0068153 | 0.0017081 | 0 | 0 |  | 1 | TRUE | wye
28 | LV_4289-9_0_6_load_170 | 36 | 0.0012225 | 0.00030639 | 0 | 0 |  | 1 | TRUE | wye
29 | LV_4289-9_0_6_load_84 | 37 | 0.0064352 | 0.0016128 | 0 | 0 |  | 1 | TRUE | wye
30 | LV_4289-9_0_6_load_33 | 38 | 0.0017486 | 0.00043824 | 0 | 0 |  | 1 | TRUE | wye
31 | LV_4289-9_0_6_load_50 | 39 | 0.0087822 | 0.002201 | 0 | 0 |  | 1 | TRUE | wye
32 | LV_4289-9_0_6_load_49 | 41 | 0.0042655 | 0.001069 | 0 | 0 |  | 1 | TRUE | wye
33 | LV_4289-9_0_6_load_26 | 42 | 0.00067246 | 0.00016854 | 0 | 0 |  | 1 | TRUE | wye
34 | LV_4289-9_0_6_load_27 | 43 | 0.0013527 | 0.00033902 | 0 | 0 |  | 1 | TRUE | wye
35 | LV_4289-9_0_6_load_28 | 44 | 0.0022963 | 0.0005755 | 0 | 0 |  | 1 | TRUE | wye
36 | LV_4289-9_0_6_load_29 | 45 | 0.0016573 | 0.00041535 | 0 | 0 |  | 1 | TRUE | wye
37 | LV_4289-9_0_6_load_30 | 46 | 0.00090742 | 0.00022742 | 0 | 0 |  | 1 | TRUE | wye
38 | LV_4289-9_0_6_load_32 | 47 | 0.0010394 | 0.0002605 | 0 | 0 |  | 1 | TRUE | wye
39 | LV_4289-9_0_6_load_123 | 48 | 0.0028942 | 0.00072534 | 0 | 0 |  | 1 | TRUE | wye
40 | LV_4289-9_0_6_load_34 | 49 | 0.0085506 | 0.002143 | 0 | 0 |  | 1 | TRUE | wye
41 | LV_4289-9_0_6_load_35 | 50 | 0.0083202 | 0.0020852 | 0 | 0 |  | 1 | TRUE | wye
42 | LV_4289-9_0_6_load_36 | 51 | 0.0013544 | 0.00033945 | 0 | 0 |  | 1 | TRUE | wye
43 | LV_4289-9_0_6_load_37 | 52 | 0.0092763 | 0.0023249 | 0 | 0 |  | 1 | TRUE | wye
44 | LV_4289-9_0_6_load_54 | 56 | 0.0059249 | 0.0014849 | 0 | 0 |  | 1 | TRUE | wye
45 | LV_4289-9_0_6_load_51 | 57 | 0.0086718 | 0.0021734 | 0 | 0 |  | 1 | TRUE | wye
46 | LV_4289-9_0_6_load_71 | 59 | 0.01301 | 0.0032606 | 0 | 0 |  | 1 | TRUE | wye
47 | LV_4289-9_0_6_load_52 | 60 | 0.012962 | 0.0032485 | 0 | 0 |  | 1 | TRUE | wye
48 | LV_4289-9_0_6_load_100 | 61 | 0.0071018 | 0.0017799 | 0 | 0 |  | 1 | TRUE | wye
49 | LV_4289-9_0_6_load_99 | 62 | 0.0032587 | 0.00081671 | 0 | 0 |  | 1 | TRUE | wye
50 | LV_4289-9_0_6_load_72 | 65 | 0.0029971 | 0.00075115 | 0 | 0 |  | 1 | TRUE | wye
51 | LV_4289-9_0_6_load_41 | 66 | 0.0062491 | 0.0015662 | 0 | 0 |  | 1 | TRUE | wye
52 | LV_4289-9_0_6_load_42 | 67 | 0.016095 | 0.0040337 | 0 | 0 |  | 1 | TRUE | wye
53 | LV_4289-9_0_6_load_44 | 69 | 0.0069474 | 0.0017412 | 0 | 0 |  | 1 | TRUE | wye
54 | LV_4289-9_0_6_load_57 | 70 | 0.014575 | 0.0036527 | 0 | 0 |  | 1 | TRUE | wye
55 | LV_4289-9_0_6_load_46 | 71 | 0.0021599 | 0.00054131 | 0 | 0 |  | 1 | TRUE | wye
56 | LV_4289-9_0_6_load_47 | 72 | 0.0027192 | 0.00068148 | 0 | 0 |  | 1 | TRUE | wye
57 | LV_4289-9_0_6_load_48 | 73 | 0.002649 | 0.00066389 | 0 | 0 |  | 1 | TRUE | wye
58 | LV_4289-9_0_6_load_59 | 75 | 0.006683 | 0.0016749 | 0 | 0 |  | 1 | TRUE | wye
59 | LV_4289-9_0_6_load_58 | 78 | 0.012962 | 0.0032485 | 0 | 0 |  | 1 | TRUE | wye
60 | LV_4289-9_0_6_load_74 | 80 | 0.0023472 | 0.00058825 | 0 | 0 |  | 1 | TRUE | wye
61 | LV_4289-9_0_6_load_73 | 81 | 0.0022193 | 0.0005562 | 0 | 0 |  | 1 | TRUE | wye
62 | LV_4289-9_0_6_load_89 | 82 | 0.0023553 | 0.00059029 | 0 | 0 |  | 1 | TRUE | wye
63 | LV_4289-9_0_6_load_94 | 84 | 0.0045534 | 0.0011412 | 0 | 0 |  | 1 | TRUE | wye
64 | LV_4289-9_0_6_load_66 | 85 | 0.0055539 | 0.0013919 | 0 | 0 |  | 1 | TRUE | wye
65 | LV_4289-9_0_6_load_67 | 86 | 0.0040921 | 0.0010256 | 0 | 0 |  | 1 | TRUE | wye
66 | LV_4289-9_0_6_load_68 | 87 | 0.0024205 | 0.00060664 | 0 | 0 |  | 1 | TRUE | wye
67 | LV_4289-9_0_6_load_69 | 88 | 0.0018658 | 0.00046762 | 0 | 0 |  | 1 | TRUE | wye
68 | LV_4289-9_0_6_load_70 | 89 | 0.0070223 | 0.0017599 | 0 | 0 |  | 1 | TRUE | wye
69 | LV_4289-9_0_6_load_75 | 90 | 0.0011075 | 0.00027758 | 0 | 0 |  | 1 | TRUE | wye
70 | LV_4289-9_0_6_load_76 | 91 | 0.0035239 | 0.00088317 | 0 | 0 |  | 1 | TRUE | wye
71 | LV_4289-9_0_6_load_88 | 92 | 0.0012218 | 0.00030621 | 0 | 0 |  | 1 | TRUE | wye
72 | LV_4289-9_0_6_load_82 | 93 | 0.0019751 | 0.000495 | 0 | 0 |  | 1 | TRUE | wye
73 | LV_4289-9_0_6_load_83 | 94 | 0.0037734 | 0.00094569 | 0 | 0 |  | 1 | TRUE | wye
74 | LV_4289-9_0_6_load_77 | 95 | 0.0032699 | 0.0008195 | 0 | 0 |  | 1 | TRUE | wye
75 | LV_4289-9_0_6_load_78 | 96 | 0.0042747 | 0.0010713 | 0 | 0 |  | 1 | TRUE | wye
76 | LV_4289-9_0_6_load_79 | 97 | 0.0049889 | 0.0012503 | 0 | 0 |  | 1 | TRUE | wye
77 | LV_4289-9_0_6_load_80 | 98 | 0.001628 | 0.00040803 | 0 | 0 |  | 1 | TRUE | wye
78 | LV_4289-9_0_6_load_81 | 99 | 0.0042821 | 0.0010732 | 0 | 0 |  | 1 | TRUE | wye
79 | LV_4289-9_0_6_load_101 | 101 | 0.0017172 | 0.00043038 | 0 | 0 |  | 1 | TRUE | wye
80 | LV_4289-9_0_6_load_91 | 102 | 0.013039 | 0.0032679 | 0 | 0 |  | 1 | TRUE | wye
81 | LV_4289-9_0_6_load_105 | 107 | 0.010627 | 0.0026635 | 0 | 0 |  | 1 | TRUE | wye
82 | LV_4289-9_0_6_load_85 | 108 | 0.0015202 | 0.00038099 | 0 | 0 |  | 1 | TRUE | wye
83 | LV_4289-9_0_6_load_86 | 109 | 0.0010475 | 0.00026253 | 0 | 0 |  | 1 | TRUE | wye
84 | LV_4289-9_0_6_load_87 | 110 | 0.0012758 | 0.00031974 | 0 | 0 |  | 1 | TRUE | wye
85 | LV_4289-9_0_6_load_110 | 111 | 0.0056512 | 0.0014163 | 0 | 0 |  | 1 | TRUE | wye
86 | LV_4289-9_0_6_load_108 | 112 | 0.0029216 | 0.00073221 | 0 | 0 |  | 1 | TRUE | wye
87 | LV_4289-9_0_6_load_111 | 113 | 0.0046366 | 0.001162 | 0 | 0 |  | 1 | TRUE | wye
88 | LV_4289-9_0_6_load_93 | 114 | 0.0035376 | 0.0008866 | 0 | 0 |  | 1 | TRUE | wye
89 | LV_4289-9_0_6_load_98 | 116 | 0.0025591 | 0.00064137 | 0 | 0 |  | 1 | TRUE | wye
90 | LV_4289-9_0_6_load_135 | 118 | 0.0012801 | 0.00032082 | 0 | 0 |  | 1 | TRUE | wye
91 | LV_4289-9_0_6_load_142 | 119 | 0.003013 | 0.00075512 | 0 | 0 |  | 1 | TRUE | wye
92 | LV_4289-9_0_6_load_122 | 120 | 0.004637 | 0.0011621 | 0 | 0 |  | 1 | TRUE | wye
93 | LV_4289-9_0_6_load_134 | 121 | 0.0050077 | 0.001255 | 0 | 0 |  | 1 | TRUE | wye
94 | LV_4289-9_0_6_load_157 | 122 | 0.010343 | 0.0025922 | 0 | 0 |  | 1 | TRUE | wye
95 | LV_4289-9_0_6_load_140 | 123 | 0.0020049 | 0.00050247 | 0 | 0 |  | 1 | TRUE | wye
96 | LV_4289-9_0_6_load_141 | 124 | 0.0043954 | 0.0011016 | 0 | 0 |  | 1 | TRUE | wye
97 | LV_4289-9_0_6_load_118 | 126 | 0.007649 | 0.001917 | 0 | 0 |  | 1 | TRUE | wye
98 | LV_4289-9_0_6_load_114 | 127 | 0.0076467 | 0.0019165 | 0 | 0 |  | 1 | TRUE | wye
99 | LV_4289-9_0_6_load_117 | 128 | 0.0060068 | 0.0015054 | 0 | 0 |  | 1 | TRUE | wye
100 | LV_4289-9_0_6_load_115 | 129 | 0.0054917 | 0.0013764 | 0 | 0 |  | 1 | TRUE | wye
101 | LV_4289-9_0_6_load_113 | 130 | 0.0079548 | 0.0019937 | 0 | 0 |  | 1 | TRUE | wye
102 | LV_4289-9_0_6_load_133 | 134 | 0.0056663 | 0.0014201 | 0 | 0 |  | 1 | TRUE | wye
103 | LV_4289-9_0_6_load_168 | 135 | 0.010384 | 0.0026025 | 0 | 0 |  | 1 | TRUE | wye
104 | LV_4289-9_0_6_load_167 | 136 | 0.0055287 | 0.0013856 | 0 | 0 |  | 1 | TRUE | wye
105 | LV_4289-9_0_6_load_126 | 137 | 0.0022143 | 0.00055495 | 0 | 0 |  | 1 | TRUE | wye
106 | LV_4289-9_0_6_load_158 | 139 | 0.0011447 | 0.0002869 | 0 | 0 |  | 1 | TRUE | wye
107 | LV_4289-9_0_6_load_127 | 140 | 0.0016424 | 0.00041162 | 0 | 0 |  | 1 | TRUE | wye
108 | LV_4289-9_0_6_load_128 | 141 | 0.0017704 | 0.00044371 | 0 | 0 |  | 1 | TRUE | wye
109 | LV_4289-9_0_6_load_130 | 143 | 0.0012673 | 0.0003176 | 0 | 0 |  | 1 | TRUE | wye
110 | LV_4289-9_0_6_load_131 | 144 | 0.012457 | 0.003122 | 0 | 0 |  | 1 | TRUE | wye
111 | LV_4289-9_0_6_load_171 | 148 | 0.0041609 | 0.0010428 | 0 | 0 |  | 1 | TRUE | wye
112 | LV_4289-9_0_6_load_146 | 149 | 0.0026465 | 0.00066326 | 0 | 0 |  | 1 | TRUE | wye
113 | LV_4289-9_0_6_load_136 | 151 | 0.0022055 | 0.00055274 | 0 | 0 |  | 1 | TRUE | wye
114 | LV_4289-9_0_6_load_137 | 152 | 0.0029739 | 0.00074534 | 0 | 0 |  | 1 | TRUE | wye
115 | LV_4289-9_0_6_load_138 | 153 | 0.0053291 | 0.0013356 | 0 | 0 |  | 1 | TRUE | wye
116 | LV_4289-9_0_6_load_139 | 154 | 0.0026732 | 0.00066997 | 0 | 0 |  | 1 | TRUE | wye
117 | LV_4289-9_0_6_load_162 | 155 | 0.0033148 | 0.00083076 | 0 | 0 |  | 1 | TRUE | wye
118 | LV_4289-9_0_6_load_163 | 156 | 0.0010049 | 0.00025185 | 0 | 0 |  | 1 | TRUE | wye
119 | LV_4289-9_0_6_load_172 | 157 | 0.0051468 | 0.0012899 | 0 | 0 |  | 1 | TRUE | wye
120 | LV_4289-9_0_6_load_173 | 158 | 0.0051485 | 0.0012903 | 0 | 0 |  | 1 | TRUE | wye
121 | LV_4289-9_0_6_load_150 | 159 | 0.0026363 | 0.00066071 | 0 | 0 |  | 1 | TRUE | wye
122 | LV_4289-9_0_6_load_151 | 160 | 0.0079624 | 0.0019956 | 0 | 0 |  | 1 | TRUE | wye
123 | LV_4289-9_0_6_load_152 | 161 | 0.0027906 | 0.00069939 | 0 | 0 |  | 1 | TRUE | wye
124 | LV_4289-9_0_6_load_159 | 163 | 0.0021671 | 0.00054312 | 0 | 0 |  | 1 | TRUE | wye
125 | LV_4289-9_0_6_load_160 | 164 | 0.00077814 | 0.00019502 | 0 | 0 |  | 1 | TRUE | wye
126 | LV_4289-9_0_6_load_164 | 165 | 0.0026186 | 0.00065627 | 0 | 0 |  | 1 | TRUE | wye

## ext_grid
| name | bus | vm_pu | va_degree | slack_weight | in_service
0 |  | 101 | 1 | 0 | 1 | TRUE

## line
| name | std_type | from_bus | to_bus | length_km | r_ohm_per_km | x_ohm_per_km | c_nf_per_km | g_us_per_km | max_i_ka | df | parallel | type | in_service
0 | LV_4289-9_0_6_line_0 |  | 0 | 1 | 0.10212 | 0.125 | 0.08 | 261 | 0 | 0.364 | 1 | 1 | cs | TRUE
1 | LV_4289-9_0_6_line_1 |  | 1 | 2 | 0.0046537 | 0.125 | 0.08 | 261 | 0 | 0.364 | 1 | 1 | cs | TRUE
2 | LV_4289-9_0_6_line_2 |  | 1 | 3 | 0.020317 | 0.125 | 0.08 | 261 | 0 | 0.364 | 1 | 1 | cs | TRUE
3 | LV_4289-9_0_6_line_3 |  | 3 | 146 | 0.039992 | 0.125 | 0.08 | 261 | 0 | 0.364 | 1 | 1 | cs | TRUE
4 | LV_4289-9_0_6_line_4 |  | 4 | 5 | 0.006078 | 0.125 | 0.08 | 261 | 0 | 0.364 | 1 | 1 | cs | TRUE
5 | LV_4289-9_0_6_line_5 |  | 4 | 6 | 0.011203 | 0.125 | 0.08 | 261 | 0 | 0.364 | 1 | 1 | cs | TRUE
6 | LV_4289-9_0_6_line_6 |  | 5 | 7 | 0.05757 | 0.125 | 0.08 | 261 | 0 | 0.364 | 1 | 1 | cs | TRUE
7 | LV_4289-9_0_6_line_7 |  | 7 | 8 | 0.048119 | 0.125 | 0.08 | 261 | 0 | 0.364 | 1 | 1 | cs | TRUE
8 | LV_4289-9_0_6_line_8 |  | 8 | 119 | 0.024239 | 0.125 | 0.08 | 261 | 0 | 0.364 | 1 | 1 | cs | TRUE
9 | LV_4289-9_0_6_line_9 |  | 8 | 83 | 0.023977 | 0.125 | 0.08 | 261 | 0 | 0.364 | 1 | 1 | cs | TRUE
10 | LV_4289-9_0_6_line_10 |  | 9 | 10 | 0.0043618 | 0.125 | 0.08 | 261 | 0 | 0.364 | 1 | 1 | cs | TRUE
11 | LV_4289-9_0_6_line_11 |  | 10 | 149 | 0.0092893 | 0.125 | 0.08 | 261 | 0 | 0.364 | 1 | 1 | cs | TRUE
12 | LV_4289-9_0_6_line_12 |  | 11 | 12 | 0.00097469 | 0.125 | 0.08 | 261 | 0 | 0.364 | 1 | 1 | cs | TRUE
13 | LV_4289-9_0_6_line_13 |  | 11 | 13 | 0.024991 | 0.125 | 0.08 | 261 | 0 | 0.364 | 1 | 1 | cs | TRUE
14 | LV_4289-9_0_6_line_14 |  | 12 | 14 | 0.024445 | 0.125 | 0.08 | 261 | 0 | 0.364 | 1 | 1 | cs | TRUE
15 | LV_4289-9_0_6_line_15 |  | 13 | 15 | 0.011074 | 0.125 | 0.08 | 261 | 0 | 0.364 | 1 | 1 | cs | TRUE
16 | LV_4289-9_0_6_line_16 |  | 14 | 16 | 0.025291 | 0.125 | 0.08 | 261 | 0 | 0.364 | 1 | 1 | cs | TRUE
17 | LV_4289-9_0_6_line_17 |  | 14 | 17 | 0.0028217 | 0.125 | 0.08 | 261 | 0 | 0.364 | 1 | 1 | cs | TRUE
18 | LV_4289-9_0_6_line_18 |  | 15 | 18 | 0.011092 | 0.125 | 0.08 | 261 | 0 | 0.364 | 1 | 1 | cs | TRUE
19 | LV_4289-9_0_6_line_19 |  | 17 | 19 | 0.031368 | 0.125 | 0.08 | 261 | 0 | 0.364 | 1 | 1 | cs | TRUE
20 | LV_4289-9_0_6_line_20 |  | 18 | 20 | 0.0198 | 0.125 | 0.08 | 261 | 0 | 0.364 | 1 | 1 | cs | TRUE
21 | LV_4289-9_0_6_line_21 |  | 19 | 107 | 0.00046894 | 0.125 | 0.08 | 261 | 0 | 0.364 | 1 | 1 | cs | TRUE
22 | LV_4289-9_0_6_line_22 |  | 20 | 48 | 0.025705 | 0.125 | 0.08 | 261 | 0 | 0.364 | 1 | 1 | cs | TRUE
23 | LV_4289-9_0_6_line_23 |  | 21 | 22 | 0.002482 | 0.125 | 0.08 | 261 | 0 | 0.364 | 1 | 1 | cs | TRUE
24 | LV_4289-9_0_6_line_24 |  | 21 | 23 | 0.0061145 | 0.125 | 0.08 | 261 | 0 | 0.364 | 1 | 1 | cs | TRUE
25 | LV_4289-9_0_6_line_25 |  | 22 | 24 | 0.028503 | 0.125 | 0.08 | 261 | 0 | 0.364 | 1 | 1 | cs | TRUE
26 | LV_4289-9_0_6_line_26 |  | 23 | 25 | 0.057049 | 0.125 | 0.08 | 261 | 0 | 0.364 | 1 | 2 | cs | TRUE
27 | LV_4289-9_0_6_line_27 |  | 24 | 26 | 0.00023813 | 0.125 | 0.08 | 261 | 0 | 0.364 | 1 | 1 | cs | TRUE
28 | LV_4289-9_0_6_line_28 |  | 25 | 27 | 0.014144 | 0.125 | 0.08 | 261 | 0 | 0.364 | 1 | 3 | cs | TRUE
29 | LV_4289-9_0_6_line_29 |  | 26 | 31 | 0.014037 | 0.125 | 0.08 | 261 | 0 | 0.364 | 1 | 1 | cs | TRUE
30 | LV_4289-9_0_6_line_30 |  | 27 | 28 | 0.024571 | 0.125 | 0.08 | 261 | 0 | 0.364 | 1 | 3 | cs | TRUE
31 | LV_4289-9_0_6_line_31 |  | 28 | 29 | 0.012617 | 0.125 | 0.08 | 261 | 0 | 0.364 | 1 | 3 | cs | TRUE
32 | LV_4289-9_0_6_line_32 |  | 29 | 30 | 0.043338 | 0.125 | 0.08 | 261 | 0 | 0.364 | 1 | 3 | cs | TRUE
33 | LV_4289-9_0_6_line_33 |  | 30 | 39 | 0.14212 | 0.125 | 0.08 | 261 | 0 | 0.364 | 1 | 3 | cs | TRUE
34 | LV_4289-9_0_6_line_34 |  | 31 | 34 | 0.041812 | 0.125 | 0.08 | 261 | 0 | 0.364 | 1 | 1 | cs | TRUE
35 | LV_4289-9_0_6_line_35 |  | 32 | 33 | 0.032858 | 0.125 | 0.08 | 261 | 0 | 0.364 | 1 | 1 | cs | TRUE
36 | LV_4289-9_0_6_line_36 |  | 32 | 34 | 0.011414 | 0.125 | 0.08 | 261 | 0 | 0.364 | 1 | 1 | cs | TRUE
37 | LV_4289-9_0_6_line_37 |  | 33 | 35 | 0.029907 | 0.125 | 0.08 | 261 | 0 | 0.364 | 1 | 1 | cs | TRUE
38 | LV_4289-9_0_6_line_38 |  | 34 | 36 | 0.19955 | 0.125 | 0.08 | 261 | 0 | 0.364 | 1 | 1 | cs | TRUE
39 | LV_4289-9_0_6_line_39 |  | 35 | 37 | 0.055574 | 0.125 | 0.08 | 261 | 0 | 0.364 | 1 | 1 | cs | TRUE
40 | LV_4289-9_0_6_line_40 |  | 37 | 38 | 0.0077587 | 0.125 | 0.08 | 261 | 0 | 0.364 | 1 | 1 | cs | TRUE
41 | LV_4289-9_0_6_line_41 |  | 38 | 47 | 0.0031794 | 0.125 | 0.08 | 261 | 0 | 0.364 | 1 | 1 | cs | TRUE
42 | LV_4289-9_0_6_line_42 |  | 39 | 40 | 0.0089618 | 0.125 | 0.08 | 261 | 0 | 0.364 | 1 | 3 | cs | TRUE
43 | LV_4289-9_0_6_line_43 |  | 39 | 41 | 0.052659 | 0.125 | 0.08 | 261 | 0 | 0.364 | 1 | 1 | cs | TRUE
44 | LV_4289-9_0_6_line_44 |  | 40 | 74 | 0.050984 | 0.125 | 0.08 | 261 | 0 | 0.364 | 1 | 3 | cs | TRUE
45 | LV_4289-9_0_6_line_45 |  | 41 | 73 | 0.0057028 | 0.125 | 0.08 | 261 | 0 | 0.364 | 1 | 1 | cs | TRUE
46 | LV_4289-9_0_6_line_46 |  | 42 | 43 | 0.0030747 | 0.125 | 0.08 | 261 | 0 | 0.364 | 1 | 1 | cs | TRUE
47 | LV_4289-9_0_6_line_47 |  | 42 | 44 | 0.027552 | 0.125 | 0.08 | 261 | 0 | 0.364 | 1 | 1 | cs | TRUE
48 | LV_4289-9_0_6_line_48 |  | 43 | 45 | 0.035824 | 0.125 | 0.08 | 261 | 0 | 0.364 | 1 | 1 | cs | TRUE
49 | LV_4289-9_0_6_line_49 |  | 44 | 46 | 0.010904 | 0.125 | 0.08 | 261 | 0 | 0.364 | 1 | 1 | cs | TRUE
50 | LV_4289-9_0_6_line_50 |  | 46 | 47 | 0.018801 | 0.125 | 0.08 | 261 | 0 | 0.364 | 1 | 1 | cs | TRUE
51 | LV_4289-9_0_6_line_51 |  | 49 | 50 | 0.010607 | 0.125 | 0.08 | 261 | 0 | 0.364 | 1 | 1 | cs | TRUE
52 | LV_4289-9_0_6_line_52 |  | 50 | 51 | 0.021561 | 0.125 | 0.08 | 261 | 0 | 0.364 | 1 | 1 | cs | TRUE
53 | LV_4289-9_0_6_line_53 |  | 51 | 52 | 0.016377 | 0.125 | 0.08 | 261 | 0 | 0.364 | 1 | 1 | cs | TRUE
54 | LV_4289-9_0_6_line_54 |  | 52 | 53 | 0.0062276 | 0.125 | 0.08 | 261 | 0 | 0.364 | 1 | 1 | cs | TRUE
55 | LV_4289-9_0_6_line_55 |  | 53 | 54 | 0.020434 | 0.125 | 0.08 | 261 | 0 | 0.364 | 1 | 1 | cs | TRUE
56 | LV_4289-9_0_6_line_56 |  | 53 | 55 | 0.059433 | 0.125 | 0.08 | 261 | 0 | 0.364 | 1 | 1 | cs | TRUE
57 | LV_4289-9_0_6_line_57 |  | 54 | 56 | 0.0033994 | 0.125 | 0.08 | 261 | 0 | 0.364 | 1 | 1 | cs | TRUE
58 | LV_4289-9_0_6_line_58 |  | 54 | 57 | 0.0065585 | 0.125 | 0.08 | 261 | 0 | 0.364 | 1 | 1 | cs | TRUE
59 | LV_4289-9_0_6_line_59 |  | 55 | 58 | 0.026885 | 0.125 | 0.08 | 261 | 0 | 0.364 | 1 | 3 | cs | TRUE
60 | LV_4289-9_0_6_line_60 |  | 55 | 59 | 0.015218 | 0.125 | 0.08 | 261 | 0 | 0.364 | 1 | 3 | cs | TRUE
61 | LV_4289-9_0_6_line_61 |  | 57 | 60 | 0.039791 | 0.125 | 0.08 | 261 | 0 | 0.364 | 1 | 1 | cs | TRUE
62 | LV_4289-9_0_6_line_62 |  | 58 | 61 | 0.030596 | 0.125 | 0.08 | 261 | 0 | 0.364 | 1 | 1 | cs | TRUE
63 | LV_4289-9_0_6_line_63 |  | 58 | 62 | 0.038533 | 0.125 | 0.08 | 261 | 0 | 0.364 | 1 | 3 | cs | TRUE
64 | LV_4289-9_0_6_line_64 |  | 58 | 63 | 0.032174 | 0.125 | 0.08 | 261 | 0 | 0.364 | 1 | 1 | cs | TRUE
65 | LV_4289-9_0_6_line_65 |  | 58 | 64 | 0.012702 | 0.125 | 0.08 | 261 | 0 | 0.364 | 1 | 1 | cs | TRUE
66 | LV_4289-9_0_6_line_66 |  | 59 | 65 | 0.055351 | 0.125 | 0.08 | 261 | 0 | 0.364 | 1 | 3 | cs | TRUE
67 | LV_4289-9_0_6_line_67 |  | 62 | 79 | 0.028152 | 0.125 | 0.08 | 261 | 0 | 0.364 | 1 | 3 | cs | TRUE
68 | LV_4289-9_0_6_line_68 |  | 63 | 68 | 0.005911 | 0.125 | 0.08 | 261 | 0 | 0.364 | 1 | 1 | cs | TRUE
69 | LV_4289-9_0_6_line_69 |  | 64 | 70 | 0.031454 | 0.125 | 0.08 | 261 | 0 | 0.364 | 1 | 1 | cs | TRUE
70 | LV_4289-9_0_6_line_70 |  | 65 | 81 | 0.032005 | 0.125 | 0.08 | 261 | 0 | 0.364 | 1 | 3 | cs | TRUE
71 | LV_4289-9_0_6_line_71 |  | 66 | 67 | 0.012876 | 0.125 | 0.08 | 261 | 0 | 0.364 | 1 | 1 | cs | TRUE
72 | LV_4289-9_0_6_line_72 |  | 66 | 68 | 0.012731 | 0.125 | 0.08 | 261 | 0 | 0.364 | 1 | 1 | cs | TRUE
73 | LV_4289-9_0_6_line_73 |  | 67 | 69 | 0.012415 | 0.125 | 0.08 | 261 | 0 | 0.364 | 1 | 1 | cs | TRUE
74 | LV_4289-9_0_6_line_74 |  | 70 | 78 | 0.0041092 | 0.125 | 0.08 | 261 | 0 | 0.364 | 1 | 1 | cs | TRUE
75 | LV_4289-9_0_6_line_75 |  | 71 | 72 | 0.013297 | 0.125 | 0.08 | 261 | 0 | 0.364 | 1 | 1 | cs | TRUE
76 | LV_4289-9_0_6_line_76 |  | 72 | 73 | 0.013855 | 0.125 | 0.08 | 261 | 0 | 0.364 | 1 | 1 | cs | TRUE
77 | LV_4289-9_0_6_line_77 |  | 74 | 80 | 0.031112 | 0.125 | 0.08 | 261 | 0 | 0.364 | 1 | 1 | cs | TRUE
78 | LV_4289-9_0_6_line_78 |  | 74 | 81 | 0.010321 | 0.125 | 0.08 | 261 | 0 | 0.364 | 1 | 3 | cs | TRUE
79 | LV_4289-9_0_6_line_79 |  | 75 | 76 | 0.03285 | 0.125 | 0.08 | 261 | 0 | 0.364 | 1 | 1 | cs | TRUE
80 | LV_4289-9_0_6_line_80 |  | 76 | 77 | 0.009325 | 0.125 | 0.08 | 261 | 0 | 0.364 | 1 | 1 | cs | TRUE
81 | LV_4289-9_0_6_line_81 |  | 77 | 79 | 0.011775 | 0.125 | 0.08 | 261 | 0 | 0.364 | 1 | 1 | cs | TRUE
82 | LV_4289-9_0_6_line_82 |  | 79 | 83 | 0.011812 | 0.125 | 0.08 | 261 | 0 | 0.364 | 1 | 3 | cs | TRUE
83 | LV_4289-9_0_6_line_83 |  | 80 | 82 | 0.029287 | 0.125 | 0.08 | 261 | 0 | 0.364 | 1 | 1 | cs | TRUE
84 | LV_4289-9_0_6_line_84 |  | 82 | 92 | 0.022586 | 0.125 | 0.08 | 261 | 0 | 0.364 | 1 | 1 | cs | TRUE
85 | LV_4289-9_0_6_line_85 |  | 83 | 84 | 0.057133 | 0.125 | 0.08 | 261 | 0 | 0.364 | 1 | 3 | cs | TRUE
86 | LV_4289-9_0_6_line_86 |  | 84 | 114 | 0.0029344 | 0.125 | 0.08 | 261 | 0 | 0.364 | 1 | 3 | cs | TRUE
87 | LV_4289-9_0_6_line_87 |  | 85 | 86 | 0.035648 | 0.125 | 0.08 | 261 | 0 | 0.364 | 1 | 1 | cs | TRUE
88 | LV_4289-9_0_6_line_88 |  | 85 | 87 | 0.0043956 | 0.125 | 0.08 | 261 | 0 | 0.364 | 1 | 1 | cs | TRUE
89 | LV_4289-9_0_6_line_89 |  | 86 | 88 | 0.026078 | 0.125 | 0.08 | 261 | 0 | 0.364 | 1 | 1 | cs | TRUE
90 | LV_4289-9_0_6_line_90 |  | 87 | 89 | 0.028037 | 0.125 | 0.08 | 261 | 0 | 0.364 | 1 | 1 | cs | TRUE
91 | LV_4289-9_0_6_line_91 |  | 88 | 90 | 0.027387 | 0.125 | 0.08 | 261 | 0 | 0.364 | 1 | 1 | cs | TRUE
92 | LV_4289-9_0_6_line_92 |  | 90 | 91 | 0.011715 | 0.125 | 0.08 | 261 | 0 | 0.364 | 1 | 1 | cs | TRUE
93 | LV_4289-9_0_6_line_93 |  | 91 | 93 | 0.0064556 | 0.125 | 0.08 | 261 | 0 | 0.364 | 1 | 1 | cs | TRUE
94 | LV_4289-9_0_6_line_94 |  | 92 | 109 | 0.019528 | 0.125 | 0.08 | 261 | 0 | 0.364 | 1 | 1 | cs | TRUE
95 | LV_4289-9_0_6_line_95 |  | 93 | 94 | 0.0038285 | 0.125 | 0.08 | 261 | 0 | 0.364 | 1 | 1 | cs | TRUE
96 | LV_4289-9_0_6_line_96 |  | 94 | 105 | 0.045108 | 0.125 | 0.08 | 261 | 0 | 0.364 | 1 | 1 | cs | TRUE
97 | LV_4289-9_0_6_line_97 |  | 95 | 96 | 0.018898 | 0.125 | 0.08 | 261 | 0 | 0.364 | 1 | 3 | cs | TRUE
98 | LV_4289-9_0_6_line_98 |  | 95 | 97 | 0.00064236 | 0.125 | 0.08 | 261 | 0 | 0.364 | 1 | 3 | cs | TRUE
99 | LV_4289-9_0_6_line_99 |  | 96 | 98 | 0.00068967 | 0.125 | 0.08 | 261 | 0 | 0.364 | 1 | 3 | cs | TRUE
100 | LV_4289-9_0_6_line_100 |  | 97 | 99 | 0.027385 | 0.125 | 0.08 | 261 | 0 | 0.364 | 1 | 3 | cs | TRUE
101 | LV_4289-9_0_6_line_101 |  | 98 | 100 | 0.023348 | 0.125 | 0.08 | 261 | 0 | 0.364 | 1 | 3 | cs | TRUE
102 | LV_4289-9_0_6_line_102 |  | 99 | 101 | 0.0026071 | 0.125 | 0.08 | 261 | 0 | 0.364 | 1 | 3 | cs | TRUE
103 | LV_4289-9_0_6_line_103 |  | 100 | 102 | 0.011097 | 0.125 | 0.08 | 261 | 0 | 0.364 | 1 | 3 | cs | TRUE
104 | LV_4289-9_0_6_line_104 |  | 100 | 103 | 0.022106 | 0.125 | 0.08 | 261 | 0 | 0.364 | 1 | 1 | cs | TRUE
105 | LV_4289-9_0_6_line_105 |  | 101 | 104 | 0.0093088 | 0.125 | 0.08 | 261 | 0 | 0.364 | 1 | 3 | cs | TRUE
106 | LV_4289-9_0_6_line_106 |  | 102 | 106 | 0.018009 | 0.125 | 0.08 | 261 | 0 | 0.364 | 1 | 2 | cs | TRUE
107 | LV_4289-9_0_6_line_107 |  | 103 | 111 | 0.015766 | 0.125 | 0.08 | 261 | 0 | 0.364 | 1 | 1 | cs | TRUE
108 | LV_4289-9_0_6_line_108 |  | 104 | 117 | 0.016602 | 0.125 | 0.08 | 261 | 0 | 0.364 | 1 | 1 | cs | TRUE
109 | LV_4289-9_0_6_line_109 |  | 104 | 115 | 0.005541 | 0.125 | 0.08 | 261 | 0 | 0.364 | 1 | 3 | cs | TRUE
110 | LV_4289-9_0_6_line_110 |  | 105 | 106 | 0.012411 | 0.125 | 0.08 | 261 | 0 | 0.364 | 1 | 1 | cs | TRUE
111 | LV_4289-9_0_6_line_111 |  | 105 | 107 | 0.042533 | 0.125 | 0.08 | 261 | 0 | 0.364 | 1 | 1 | cs | TRUE
112 | LV_4289-9_0_6_line_112 |  | 106 | 112 | 0.018878 | 0.125 | 0.08 | 261 | 0 | 0.364 | 1 | 1 | cs | TRUE
113 | LV_4289-9_0_6_line_113 |  | 108 | 109 | 0.020017 | 0.125 | 0.08 | 261 | 0 | 0.364 | 1 | 1 | cs | TRUE
114 | LV_4289-9_0_6_line_114 |  | 108 | 110 | 0.01441 | 0.125 | 0.08 | 261 | 0 | 0.364 | 1 | 1 | cs | TRUE
115 | LV_4289-9_0_6_line_115 |  | 111 | 113 | 0.019082 | 0.125 | 0.08 | 261 | 0 | 0.364 | 1 | 1 | cs | TRUE
116 | LV_4289-9_0_6_line_116 |  | 112 | 122 | 0.010532 | 0.125 | 0.08 | 261 | 0 | 0.364 | 1 | 1 | cs | TRUE
117 | LV_4289-9_0_6_line_117 |  | 114 | 115 | 0.0046011 | 0.125 | 0.08 | 261 | 0 | 0.364 | 1 | 3 | cs | TRUE
118 | LV_4289-9_0_6_line_118 |  | 115 | 116 | 0.025486 | 0.125 | 0.08 | 261 | 0 | 0.364 | 1 | 1 | cs | TRUE
119 | LV_4289-9_0_6_line_119 |  | 116 | 118 | 0.026625 | 0.125 | 0.08 | 261 | 0 | 0.364 | 1 | 1 | cs | TRUE
120 | LV_4289-9_0_6_line_120 |  | 117 | 120 | 0.01585 | 0.125 | 0.08 | 261 | 0 | 0.364 | 1 | 1 | cs | TRUE
121 | LV_4289-9_0_6_line_121 |  | 118 | 121 | 0.013355 | 0.125 | 0.08 | 261 | 0 | 0.364 | 1 | 1 | cs | TRUE
122 | LV_4289-9_0_6_line_122 |  | 119 | 124 | 0.037351 | 0.125 | 0.08 | 261 | 0 | 0.364 | 1 | 1 | cs | TRUE
123 | LV_4289-9_0_6_line_123 |  | 121 | 134 | 0.003219 | 0.125 | 0.08 | 261 | 0 | 0.364 | 1 | 1 | cs | TRUE
124 | LV_4289-9_0_6_line_124 |  | 122 | 123 | 0.011908 | 0.125 | 0.08 | 261 | 0 | 0.364 | 1 | 1 | cs | TRUE
125 | LV_4289-9_0_6_line_125 |  | 123 | 153 | 0.012842 | 0.125 | 0.08 | 261 | 0 | 0.364 | 1 | 1 | cs | TRUE
126 | LV_4289-9_0_6_line_126 |  | 124 | 147 | 0.0027078 | 0.125 | 0.08 | 261 | 0 | 0.364 | 1 | 1 | cs | TRUE
127 | LV_4289-9_0_6_line_127 |  | 125 | 126 | 0.03268 | 0.125 | 0.08 | 261 | 0 | 0.364 | 1 | 1 | cs | TRUE
128 | LV_4289-9_0_6_line_128 |  | 125 | 127 | 0.011831 | 0.125 | 0.08 | 261 | 0 | 0.364 | 1 | 1 | cs | TRUE
129 | LV_4289-9_0_6_line_129 |  | 126 | 131 | 0.026745 | 0.125 | 0.08 | 261 | 0 | 0.364 | 1 | 1 | cs | TRUE
130 | LV_4289-9_0_6_line_130 |  | 127 | 130 | 0.028549 | 0.125 | 0.08 | 261 | 0 | 0.364 | 1 | 1 | cs | TRUE
131 | LV_4289-9_0_6_line_131 |  | 128 | 129 | 0.035848 | 0.125 | 0.08 | 261 | 0 | 0.364 | 1 | 1 | cs | TRUE
132 | LV_4289-9_0_6_line_132 |  | 129 | 130 | 0.016188 | 0.125 | 0.08 | 261 | 0 | 0.364 | 1 | 1 | cs | TRUE
133 | LV_4289-9_0_6_line_133 |  | 131 | 132 | 0.030954 | 0.125 | 0.08 | 261 | 0 | 0.364 | 1 | 1 | cs | TRUE
134 | LV_4289-9_0_6_line_134 |  | 131 | 133 | 0.018107 | 0.125 | 0.08 | 261 | 0 | 0.364 | 1 | 1 | cs | TRUE
135 | LV_4289-9_0_6_line_135 |  | 132 | 134 | 0.019796 | 0.125 | 0.08 | 261 | 0 | 0.364 | 1 | 1 | cs | TRUE
136 | LV_4289-9_0_6_line_136 |  | 133 | 135 | 0.025641 | 0.125 | 0.08 | 261 | 0 | 0.364 | 1 | 1 | cs | TRUE
137 | LV_4289-9_0_6_line_137 |  | 135 | 136 | 0.021711 | 0.125 | 0.08 | 261 | 0 | 0.364 | 1 | 1 | cs | TRUE
138 | LV_4289-9_0_6_line_138 |  | 136 | 162 | 0.034833 | 0.125 | 0.08 | 261 | 0 | 0.364 | 1 | 1 | cs | TRUE
139 | LV_4289-9_0_6_line_139 |  | 137 | 138 | 0.041547 | 0.125 | 0.08 | 261 | 0 | 0.364 | 1 | 1 | cs | TRUE
140 | LV_4289-9_0_6_line_140 |  | 138 | 139 | 0.035199 | 0.125 | 0.08 | 261 | 0 | 0.364 | 1 | 1 | cs | TRUE
141 | LV_4289-9_0_6_line_141 |  | 139 | 163 | 0.0051966 | 0.125 | 0.08 | 261 | 0 | 0.364 | 1 | 1 | cs | TRUE
142 | LV_4289-9_0_6_line_142 |  | 140 | 141 | 0.021198 | 0.125 | 0.08 | 261 | 0 | 0.364 | 1 | 1 | cs | TRUE
143 | LV_4289-9_0_6_line_143 |  | 140 | 142 | 0.023338 | 0.125 | 0.08 | 261 | 0 | 0.364 | 1 | 1 | cs | TRUE
144 | LV_4289-9_0_6_line_144 |  | 141 | 143 | 0.040563 | 0.125 | 0.08 | 261 | 0 | 0.364 | 1 | 1 | cs | TRUE
145 | LV_4289-9_0_6_line_145 |  | 142 | 144 | 0.032436 | 0.125 | 0.08 | 261 | 0 | 0.364 | 1 | 1 | cs | TRUE
146 | LV_4289-9_0_6_line_146 |  | 142 | 145 | 0.025841 | 0.125 | 0.08 | 261 | 0 | 0.364 | 1 | 1 | cs | TRUE
147 | LV_4289-9_0_6_line_147 |  | 143 | 146 | 0.0059526 | 0.125 | 0.08 | 261 | 0 | 0.364 | 1 | 1 | cs | TRUE
148 | LV_4289-9_0_6_line_148 |  | 144 | 147 | 0.048136 | 0.125 | 0.08 | 261 | 0 | 0.364 | 1 | 1 | cs | TRUE
149 | LV_4289-9_0_6_line_149 |  | 145 | 148 | 0.019098 | 0.125 | 0.08 | 261 | 0 | 0.364 | 1 | 1 | cs | TRUE
150 | LV_4289-9_0_6_line_150 |  | 146 | 149 | 0.016318 | 0.125 | 0.08 | 261 | 0 | 0.364 | 1 | 1 | cs | TRUE
151 | LV_4289-9_0_6_line_151 |  | 147 | 150 | 0.014059 | 0.125 | 0.08 | 261 | 0 | 0.364 | 1 | 1 | cs | TRUE
152 | LV_4289-9_0_6_line_152 |  | 150 | 157 | 0.020037 | 0.125 | 0.08 | 261 | 0 | 0.364 | 1 | 1 | cs | TRUE
153 | LV_4289-9_0_6_line_153 |  | 150 | 158 | 0.005424 | 0.125 | 0.08 | 261 | 0 | 0.364 | 1 | 1 | cs | TRUE
154 | LV_4289-9_0_6_line_154 |  | 151 | 152 | 0.01535 | 0.125 | 0.08 | 261 | 0 | 0.364 | 1 | 1 | cs | TRUE
155 | LV_4289-9_0_6_line_155 |  | 151 | 153 | 0.012133 | 0.125 | 0.08 | 261 | 0 | 0.364 | 1 | 1 | cs | TRUE
156 | LV_4289-9_0_6_line_156 |  | 152 | 154 | 0.0025354 | 0.125 | 0.08 | 261 | 0 | 0.364 | 1 | 1 | cs | TRUE
157 | LV_4289-9_0_6_line_157 |  | 154 | 155 | 0.0085317 | 0.125 | 0.08 | 261 | 0 | 0.364 | 1 | 1 | cs | TRUE
158 | LV_4289-9_0_6_line_158 |  | 155 | 156 | 0.01132 | 0.125 | 0.08 | 261 | 0 | 0.364 | 1 | 1 | cs | TRUE
159 | LV_4289-9_0_6_line_159 |  | 156 | 165 | 0.00078076 | 0.125 | 0.08 | 261 | 0 | 0.364 | 1 | 1 | cs | TRUE
160 | LV_4289-9_0_6_line_160 |  | 159 | 160 | 0.034129 | 0.125 | 0.08 | 261 | 0 | 0.364 | 1 | 1 | cs | TRUE
161 | LV_4289-9_0_6_line_161 |  | 159 | 161 | 0.027939 | 0.125 | 0.08 | 261 | 0 | 0.364 | 1 | 1 | cs | TRUE
162 | LV_4289-9_0_6_line_162 |  | 160 | 162 | 0.042114 | 0.125 | 0.08 | 261 | 0 | 0.364 | 1 | 1 | cs | TRUE
163 | LV_4289-9_0_6_line_163 |  | 163 | 164 | 0.015676 | 0.125 | 0.08 | 261 | 0 | 0.364 | 1 | 1 | cs | TRUE
164 | LV_4289-9_0_6_line_164 |  | 164 | 165 | 0.0030727 | 0.125 | 0.08 | 261 | 0 | 0.364 | 1 | 1 | cs | TRUE

## trafo
| name | std_type | hv_bus | lv_bus | sn_mva | vn_hv_kv | vn_lv_kv | vk_percent | vkr_percent | pfe_kw | i0_percent | shift_degree | tap_side | tap_neutral | tap_min | tap_max | tap_step_percent | tap_step_degree | tap_pos | tap_phase_shifter | parallel | df | in_service
0 | LV_4289-9_0_6_trafo_101 | 0.63 MVA 20/0.4 kV | 166 | 101 | 0.63 | 20 | 0.4 | 6 | 1.206 | 1.65 | 0.2619 | 150 | hv | 0 | -2 | 2 | 2.5 | 0 | 0 | FALSE | 1 | 1 | TRUE

## line_geodata
| x0 | y0 | x1 | y1 | x2 | y2 | x3 | y3 | x4 | y4 | x5 | y5 | x6 | y6 | x7 | y7 | x8 | y8
0 | 2638855.4751 | 1236223.971 | 2638957.2466 | 1236232.4423
1 | 2638855.4751 | 1236223.971 | 2638855.1823 | 1236219.3265
2 | 2638850.0814 | 1236243.4705 | 2638853.5925 | 1236234.1876 | 2638855.4821 | 1236224.0825 | 2638855.4751 | 1236223.971
3 | 2638832.089 | 1236279.1867 | 2638850.0814 | 1236243.4705 | 2638850.0814 | 1236243.4705
4 | 2638906.2481 | 1236344.1568 | 2638901.4299 | 1236340.434
5 | 2638906.2481 | 1236344.1568 | 2638907.0706 | 1236355.3294
6 | 2638901.4299 | 1236340.434 | 2638891.5642 | 1236365.6966 | 2638878.8621 | 1236393.3703
7 | 2638852.5487 | 1236430.8938 | 2638855.6828 | 1236430.6474 | 2638858.8841 | 1236429.3898 | 2638861.3414 | 1236427.349 | 2638865.0432 | 1236422.4368 | 2638869.8337 | 1236413.0399 | 2638878.8621 | 1236393.3703
8 | 2638852.5487 | 1236430.8938 | 2638850.3212 | 1236430.1899 | 2638849.4186 | 1236428.205 | 2638853.0879 | 1236408.8273
9 | 2638864.293 | 1236441.1214 | 2638856.5232 | 1236440.9817 | 2638848.9895 | 1236438.2863 | 2638852.5487 | 1236430.8938
10 | 2638853.6092 | 1236292.3165 | 2638854.6287 | 1236293.2761 | 2638856.7099 | 1236295.3834
11 | 2638846.8447 | 1236285.9499 | 2638853.6092 | 1236292.3165
12 | 2638724.7371 | 1236677.4066 | 2638725.6442 | 1236677.7633
13 | 2638724.7371 | 1236677.4066 | 2638701.4798 | 1236668.261
14 | 2638748.3931 | 1236686.7091 | 2638725.6442 | 1236677.7633
15 | 2638701.4798 | 1236668.261 | 2638691.1741 | 1236664.2084
16 | 2638748.3931 | 1236686.7091 | 2638733.2934 | 1236706.9981
17 | 2638748.3931 | 1236686.7091 | 2638749.8533 | 1236684.2946
18 | 2638691.1741 | 1236664.2084 | 2638680.8516 | 1236660.1492
19 | 2638749.8533 | 1236684.2946 | 2638764.9753 | 1236659.2887 | 2638765.9205 | 1236657.3629
20 | 2638662.4255 | 1236652.9034 | 2638680.8516 | 1236660.1492
21 | 2638765.9205 | 1236657.3629 | 2638766.1271 | 1236656.9419
22 | 2638638.5035 | 1236643.4963 | 2638662.4255 | 1236652.9034
23 | 2638914.4574 | 1236741.1648 | 2638913.495 | 1236743.4526
24 | 2638916.8283 | 1236735.5287 | 2638914.4574 | 1236741.1648
25 | 2638902.4425 | 1236769.7257 | 2638913.495 | 1236743.4526
26 | 2638916.8283 | 1236735.5287 | 2638970.6521 | 1236716.6176
27 | 2638902.4425 | 1236769.7257 | 2638902.3502 | 1236769.9452
28 | 2638981.9954 | 1236708.213 | 2638980.0563 | 1236709.2596 | 2638970.6521 | 1236716.6176
29 | 2638896.9071 | 1236782.8839 | 2638902.3502 | 1236769.9452
30 | 2638981.9954 | 1236708.213 | 2638990.4359 | 1236703.6574 | 2639004.1351 | 1236697.5978
31 | 2639015.6741 | 1236692.4937 | 2639015.6741 | 1236692.4937 | 2639004.1351 | 1236697.5978
32 | 2639058.0104 | 1236686.1454 | 2639051.8499 | 1236685.2488 | 2639036.211 | 1236686.3579 | 2639015.6741 | 1236692.4937
33 | 2639017.1216 | 1236550.0361 | 2639058.0104 | 1236686.1454
34 | 2638906.9414 | 1236819.6061 | 2638909.8151 | 1236817.5013 | 2638910.789 | 1236813.1939 | 2638908.7148 | 1236808.7441 | 2638899.5207 | 1236793.9413 | 2638897.5067 | 1236789.5365 | 2638896.9071 | 1236782.8839
35 | 2638865.8966 | 1236804.2262 | 2638888.4192 | 1236812.7806 | 2638896.1455 | 1236816.9197
36 | 2638906.9414 | 1236819.6061 | 2638903.0356 | 1236819.8696 | 2638896.9916 | 1236817.3729 | 2638896.1455 | 1236816.9197
37 | 2638837.1632 | 1236797.2024 | 2638849.4 | 1236797.9606 | 2638865.8966 | 1236804.2262
38 | 2638906.9414 | 1236819.6061 | 2639088.6938 | 1236901.9835
39 | 2638837.1632 | 1236797.2024 | 2638837.6736 | 1236787.3996 | 2638838.6862 | 1236776.0212 | 2638853.1449 | 1236744.8797
40 | 2638853.1449 | 1236744.8797 | 2638856.4122 | 1236737.8425
41 | 2638857.7511 | 1236734.9588 | 2638856.4122 | 1236737.8425
42 | 2639008.2479 | 1236551.2891 | 2639017.1216 | 1236550.0361
43 | 2639058.6434 | 1236527.8823 | 2639038.0664 | 1236531.7502 | 2639031.9577 | 1236547.1309 | 2639027.8855 | 1236548.5162 | 2639017.1216 | 1236550.0361
44 | 2638963.284 | 1236547.4252 | 2638963.7439 | 1236551.1306 | 2638966.4158 | 1236554.4502 | 2638968.7866 | 1236555.2106 | 2638980.435 | 1236552.3185 | 2638990.7423 | 1236549.6955 | 2639002.5177 | 1236549.3614 | 2639006.6292 | 1236550.0555 | 2639008.2479 | 1236551.2891
45 | 2639058.6434 | 1236527.8823 | 2639064.248 | 1236526.8288
46 | 2638882.8784 | 1236683.5165 | 2638884.2562 | 1236680.7678
47 | 2638882.8784 | 1236683.5165 | 2638870.5323 | 1236708.1477
48 | 2638898.1893 | 1236647.9218 | 2638896.127 | 1236651.2289 | 2638890.7985 | 1236667.7156 | 2638884.2562 | 1236680.7678
49 | 2638865.6684 | 1236717.9063 | 2638866.0137 | 1236717.1626 | 2638870.5323 | 1236708.1477
50 | 2638865.6684 | 1236717.9063 | 2638857.7511 | 1236734.9588
51 | 2639081.7087 | 1236469.891 | 2639071.1263 | 1236469.1644
52 | 2639049.6161 | 1236467.6875 | 2639071.1263 | 1236469.1644
53 | 2639033.2775 | 1236466.5642 | 2639041.1695 | 1236467.1075 | 2639049.6161 | 1236467.6875
54 | 2639027.0646 | 1236466.1365 | 2639033.2775 | 1236466.5642
55 | 2639027.0646 | 1236466.1365 | 2639032.2865 | 1236446.3806
56 | 2639027.0646 | 1236466.1365 | 2638968.9867 | 1236462.3866 | 2638967.5799 | 1236462.2996
57 | 2639032.2865 | 1236446.3806 | 2639028.9853 | 1236445.5695
58 | 2639032.2865 | 1236446.3806 | 2639033.4582 | 1236441.941 | 2639033.7675 | 1236439.9985
59 | 2638940.9353 | 1236458.1669 | 2638967.5799 | 1236462.2996
60 | 2638967.5799 | 1236462.2996 | 2638966.4852 | 1236473.4661 | 2638967.3297 | 1236477.3741
61 | 2639033.7675 | 1236439.9985 | 2639040.0244 | 1236400.7025
62 | 2638940.9353 | 1236458.1669 | 2638931.4758 | 1236487.2678
63 | 2638940.9353 | 1236458.1669 | 2638936.2263 | 1236457.4356 | 2638903.2305 | 1236450.2575
64 | 2638940.9353 | 1236458.1669 | 2638941.6921 | 1236454.6808 | 2638969.9619 | 1236459.0576
65 | 2638940.9353 | 1236458.1669 | 2638941.6921 | 1236454.6808 | 2638943.1904 | 1236447.7306 | 2638941.2574 | 1236447.1287
66 | 2638967.3297 | 1236477.3741 | 2638970.3527 | 1236480.2291 | 2638988.2772 | 1236491.8094 | 2638994.5402 | 1236496.7092 | 2638997.3456 | 1236501.5862 | 2638997.5194 | 1236506.2347 | 2638995.5173 | 1236511.5472 | 2638991.9314 | 1236516.2904
67 | 2638875.8294 | 1236443.8096 | 2638893.703 | 1236448.1848 | 2638903.2305 | 1236450.2575
68 | 2638971.6334 | 1236453.3872 | 2638969.9619 | 1236459.0576
69 | 2638941.2574 | 1236447.1287 | 2638950.2217 | 1236416.979
70 | 2638970.3257 | 1236539.8792 | 2638983.248 | 1236526.0314 | 2638989.9303 | 1236518.9374 | 2638991.9314 | 1236516.2904
71 | 2638975.2281 | 1236441.1743 | 2638978.8639 | 1236428.8221
72 | 2638971.6334 | 1236453.3872 | 2638975.2281 | 1236441.1743
73 | 2638978.8639 | 1236428.8221 | 2638979.2175 | 1236427.6206 | 2638989.8162 | 1236431.123
74 | 2638951.3928 | 1236413.0402 | 2638950.2217 | 1236416.979
75 | 2639091.2528 | 1236524.1754 | 2639078.002 | 1236525.2848
76 | 2639078.002 | 1236525.2848 | 2639068.0131 | 1236526.1211 | 2639064.248 | 1236526.8288
77 | 2638963.284 | 1236547.4252 | 2638942.0613 | 1236570.1749
78 | 2638963.284 | 1236547.4252 | 2638970.3257 | 1236539.8792
79 | 2638886.772 | 1236438.9448 | 2638888.1794 | 1236434.3177 | 2638901.7349 | 1236438.3423 | 2638905.9602 | 1236425.1282
80 | 2638880.0327 | 1236432.808 | 2638880.5542 | 1236434.0455 | 2638883.1315 | 1236436.7974 | 2638886.772 | 1236438.9448
81 | 2638875.8294 | 1236443.8096 | 2638880.0327 | 1236432.808
82 | 2638864.293 | 1236441.1214 | 2638869.3473 | 1236442.2997 | 2638875.8294 | 1236443.8096
83 | 2638942.0613 | 1236570.1749 | 2638936.5841 | 1236576.0462 | 2638923.2316 | 1236592.5865
84 | 2638912.4401 | 1236612.3851 | 2638921.9152 | 1236594.2172 | 2638923.2316 | 1236592.5865
85 | 2638864.293 | 1236441.1214 | 2638854.8546 | 1236461.2614 | 2638848.0637 | 1236475.7484 | 2638840.0486 | 1236492.8549
86 | 2638838.8041 | 1236495.5123 | 2638840.0296 | 1236492.8956 | 2638840.0486 | 1236492.8549
87 | 2638894.9662 | 1236563.1311 | 2638876.0348 | 1236593.3368
88 | 2638897.3006 | 1236559.4066 | 2638894.9662 | 1236563.1311
89 | 2638862.1856 | 1236615.4336 | 2638876.0348 | 1236593.3368
90 | 2638912.1901 | 1236535.6499 | 2638897.3006 | 1236559.4066
91 | 2638862.1856 | 1236615.4336 | 2638860.2732 | 1236618.4849 | 2638845.0816 | 1236636.7882
92 | 2638835.3736 | 1236641.5035 | 2638839.3054 | 1236641.9072 | 2638843.4496 | 1236638.7545 | 2638845.0816 | 1236636.7882
93 | 2638835.3736 | 1236641.5035 | 2638835.3736 | 1236641.5035 | 2638829.4873 | 1236638.8528
94 | 2638902.7087 | 1236629.2998 | 2638903.237 | 1236628.4499 | 2638908.3527 | 1236620.2226 | 2638912.4401 | 1236612.3851
95 | 2638829.4873 | 1236638.8528 | 2638825.9965 | 1236637.2808
96 | 2638784.8665 | 1236618.7595 | 2638825.9965 | 1236637.2808
97 | 2638818.2877 | 1236541.1989 | 2638810.7772 | 1236558.5402
98 | 2638818.2877 | 1236541.1989 | 2638818.543 | 1236540.6095
99 | 2638810.5031 | 1236559.173 | 2638810.7772 | 1236558.5402
100 | 2638829.4483 | 1236515.4902 | 2638829.1026 | 1236516.2279 | 2638818.543 | 1236540.6095
101 | 2638801.2241 | 1236580.5977 | 2638810.5031 | 1236559.173
102 | 2638830.5546 | 1236513.1295 | 2638829.4483 | 1236515.4902
103 | 2638801.2241 | 1236580.5977 | 2638796.8131 | 1236590.7808
104 | 2638789.8168 | 1236561.6446 | 2638801.2241 | 1236580.5977
105 | 2638834.5047 | 1236504.7003 | 2638830.5546 | 1236513.1295
106 | 2638789.655 | 1236607.3057 | 2638796.8131 | 1236590.7808
107 | 2638789.8168 | 1236561.6446 | 2638795.0183 | 1236546.7612
108 | 2638834.5047 | 1236504.7003 | 2638818.9722 | 1236498.7173
109 | 2638836.8528 | 1236499.6791 | 2638834.5047 | 1236504.7003
110 | 2638784.8665 | 1236618.7595 | 2638789.655 | 1236607.3057
111 | 2638784.8665 | 1236618.7595 | 2638766.1271 | 1236656.9419
112 | 2638789.655 | 1236607.3057 | 2638771.9737 | 1236600.6912
113 | 2638892.1418 | 1236646.3008 | 2638902.7087 | 1236629.2998
114 | 2638892.1418 | 1236646.3008 | 2638891.9428 | 1236646.6209 | 2638886.5354 | 1236659.5704
115 | 2638795.0183 | 1236546.7612 | 2638796.039 | 1236543.8406 | 2638803.2829 | 1236529.5876
116 | 2638762.1092 | 1236597.0009 | 2638771.9737 | 1236600.6912
117 | 2638836.8528 | 1236499.6791 | 2638838.8041 | 1236495.5123
118 | 2638836.8528 | 1236499.6791 | 2638813.2547 | 1236490.0521
119 | 2638813.2547 | 1236490.0521 | 2638803.4228 | 1236486.0412 | 2638809.2478 | 1236471.1326
120 | 2638818.9722 | 1236498.7173 | 2638804.1823 | 1236493.0167
121 | 2638814.1079 | 1236458.6935 | 2638809.2478 | 1236471.1326
122 | 2638844.296 | 1236379.0394 | 2638851.5633 | 1236380.2332 | 2638855.1864 | 1236385.0488 | 2638854.176 | 1236392.6247 | 2638854.3011 | 1236402.4206 | 2638853.0879 | 1236408.8273
123 | 2638815.2794 | 1236455.6952 | 2638814.1079 | 1236458.6935
124 | 2638762.1092 | 1236597.0009 | 2638750.9562 | 1236592.8286
125 | 2638738.9283 | 1236588.329 | 2638750.9562 | 1236592.8286
126 | 2638841.624 | 1236378.6005 | 2638844.296 | 1236379.0394
127 | 2638772.4652 | 1236480.7915 | 2638784.2152 | 1236450.2971
128 | 2638772.4652 | 1236480.7915 | 2638760.6658 | 1236479.9329
129 | 2638793.8314 | 1236425.3403 | 2638784.2152 | 1236450.2971
130 | 2638736.1189 | 1236487.1852 | 2638739.2547 | 1236481.0308 | 2638748.8012 | 1236479.0695 | 2638760.6658 | 1236479.9329
131 | 2638728.7698 | 1236501.6088 | 2638730.5637 | 1236506.1567 | 2638742.0198 | 1236508.3772 | 2638752.9956 | 1236524.2399
132 | 2638728.7698 | 1236501.6088 | 2638728.7698 | 1236501.6088 | 2638736.1189 | 1236487.1852
133 | 2638822.4834 | 1236437.257 | 2638793.8314 | 1236425.3403
134 | 2638777.8158 | 1236416.8305 | 2638791.6355 | 1236424.4254 | 2638793.8314 | 1236425.3403
135 | 2638822.4834 | 1236437.257 | 2638815.2794 | 1236455.6952
136 | 2638777.8158 | 1236416.8305 | 2638768.9443 | 1236416.2167 | 2638752.93 | 1236411.3133
137 | 2638732.5988 | 1236403.7267 | 2638748.4272 | 1236409.9346 | 2638752.93 | 1236411.3133
138 | 2638700.1703 | 1236391.0084 | 2638732.5988 | 1236403.7267
139 | 2638636.0935 | 1236549.8587 | 2638621.378 | 1236588.7127
140 | 2638636.0935 | 1236549.8587 | 2638669.0614 | 1236562.1919
141 | 2638673.9285 | 1236564.0127 | 2638669.0614 | 1236562.1919
142 | 2638794.9536 | 1236297.1714 | 2638793.0634 | 1236304.2033 | 2638791.5736 | 1236314.5112 | 2638791.5508 | 1236318.0128
143 | 2638788.9643 | 1236340.9998 | 2638791.4574 | 1236332.3217 | 2638791.5508 | 1236318.0128
144 | 2638794.9536 | 1236297.1714 | 2638795.5605 | 1236294.9137 | 2638800.568 | 1236287.0525 | 2638806.8133 | 1236280.8227 | 2638812.717 | 1236278.2374 | 2638818.8069 | 1236277.2654 | 2638825.7022 | 1236278.1109 | 2638826.2191 | 1236278.198
145 | 2638788.9643 | 1236340.9998 | 2638793.6525 | 1236337.9951 | 2638801.448 | 1236338.8576 | 2638819.7562 | 1236344.029
146 | 2638788.9643 | 1236340.9998 | 2638782.1137 | 1236347.2257 | 2638769.0248 | 1236357.4801
147 | 2638832.089 | 1236279.1867 | 2638826.2191 | 1236278.198
148 | 2638841.624 | 1236378.6005 | 2638843.0781 | 1236366.8248 | 2638841.2169 | 1236357.529 | 2638838.5047 | 1236352.2524 | 2638832.9576 | 1236347.7578 | 2638819.7562 | 1236344.029
149 | 2638769.0248 | 1236357.4801 | 2638756.4456 | 1236343.1095
150 | 2638832.089 | 1236279.1867 | 2638845.7547 | 1236284.924 | 2638846.8447 | 1236285.9499
151 | 2638827.7089 | 1236376.3305 | 2638841.624 | 1236378.6005
152 | 2638827.7089 | 1236376.3305 | 2638826.9058 | 1236381.1171 | 2638811.8004 | 1236379.1951
153 | 2638827.7089 | 1236376.3305 | 2638827.0706 | 1236370.9451
154 | 2638727.5647 | 1236584.0778 | 2638713.188 | 1236578.6996
155 | 2638738.9283 | 1236588.329 | 2638727.5647 | 1236584.0778
156 | 2638710.8133 | 1236577.8112 | 2638713.188 | 1236578.6996
157 | 2638710.8133 | 1236577.8112 | 2638702.8225 | 1236574.8218
158 | 2638702.8225 | 1236574.8218 | 2638692.2203 | 1236570.8556
159 | 2638691.489 | 1236570.582 | 2638692.2203 | 1236570.8556
160 | 2638684.4159 | 1236430.0646 | 2638671.6486 | 1236461.7156
161 | 2638661.1967 | 1236487.6264 | 2638671.6486 | 1236461.7156
162 | 2638700.1703 | 1236391.0084 | 2638684.4159 | 1236430.0646
163 | 2638688.6111 | 1236569.5054 | 2638673.9285 | 1236564.0127
164 | 2638688.6111 | 1236569.5054 | 2638691.489 | 1236570.582

## bus_geodata
| x | y | coords
0 | 2638957.2466 | 1236232.4423
1 | 2638855.4751 | 1236223.971
2 | 2638855.1823 | 1236219.3265
3 | 2638850.0814 | 1236243.4705
4 | 2638906.2481 | 1236344.1568
5 | 2638901.4299 | 1236340.434
6 | 2638907.0706 | 1236355.3294
7 | 2638878.8621 | 1236393.3703
8 | 2638852.5487 | 1236430.8938
9 | 2638856.7099 | 1236295.3834
10 | 2638853.6092 | 1236292.3165
11 | 2638724.7371 | 1236677.4066
12 | 2638725.6442 | 1236677.7633
13 | 2638701.4798 | 1236668.261
14 | 2638748.3931 | 1236686.7091
15 | 2638691.1741 | 1236664.2084
16 | 2638733.2934 | 1236706.9981
17 | 2638749.8533 | 1236684.2946
18 | 2638680.8516 | 1236660.1492
19 | 2638765.9205 | 1236657.3629
20 | 2638662.4255 | 1236652.9034
21 | 2638914.4574 | 1236741.1648
22 | 2638913.495 | 1236743.4526
23 | 2638916.8283 | 1236735.5287
24 | 2638902.4425 | 1236769.7257
25 | 2638970.6521 | 1236716.6176
26 | 2638902.3502 | 1236769.9452
27 | 2638981.9954 | 1236708.213
28 | 2639004.1351 | 1236697.5978
29 | 2639015.6741 | 1236692.4937
30 | 2639058.0104 | 1236686.1454
31 | 2638896.9071 | 1236782.8839
32 | 2638896.1455 | 1236816.9197
33 | 2638865.8966 | 1236804.2262
34 | 2638906.9414 | 1236819.6061
35 | 2638837.1632 | 1236797.2024
36 | 2639088.6938 | 1236901.9835
37 | 2638853.1449 | 1236744.8797
38 | 2638856.4122 | 1236737.8425
39 | 2639017.1216 | 1236550.0361
40 | 2639008.2479 | 1236551.2891
41 | 2639058.6434 | 1236527.8823
42 | 2638882.8784 | 1236683.5165
43 | 2638884.2562 | 1236680.7678
44 | 2638870.5323 | 1236708.1477
45 | 2638898.1893 | 1236647.9218
46 | 2638865.6684 | 1236717.9063
47 | 2638857.7511 | 1236734.9588
48 | 2638638.5035 | 1236643.4963
49 | 2639081.7087 | 1236469.891
50 | 2639071.1263 | 1236469.1644
51 | 2639049.6161 | 1236467.6875
52 | 2639033.2775 | 1236466.5642
53 | 2639027.0646 | 1236466.1365
54 | 2639032.2865 | 1236446.3806
55 | 2638967.5799 | 1236462.2996
56 | 2639028.9853 | 1236445.5695
57 | 2639033.7675 | 1236439.9985
58 | 2638940.9353 | 1236458.1669
59 | 2638967.3297 | 1236477.3741
60 | 2639040.0244 | 1236400.7025
61 | 2638931.4758 | 1236487.2678
62 | 2638903.2305 | 1236450.2575
63 | 2638969.9619 | 1236459.0576
64 | 2638941.2574 | 1236447.1287
65 | 2638991.9314 | 1236516.2904
66 | 2638975.2281 | 1236441.1743
67 | 2638978.8639 | 1236428.8221
68 | 2638971.6334 | 1236453.3872
69 | 2638989.8162 | 1236431.123
70 | 2638950.2217 | 1236416.979
71 | 2639091.2528 | 1236524.1754
72 | 2639078.002 | 1236525.2848
73 | 2639064.248 | 1236526.8288
74 | 2638963.284 | 1236547.4252
75 | 2638905.9602 | 1236425.1282
76 | 2638886.772 | 1236438.9448
77 | 2638880.0327 | 1236432.808
78 | 2638951.3928 | 1236413.0402
79 | 2638875.8294 | 1236443.8096
80 | 2638942.0613 | 1236570.1749
81 | 2638970.3257 | 1236539.8792
82 | 2638923.2316 | 1236592.5865
83 | 2638864.293 | 1236441.1214
84 | 2638840.0486 | 1236492.8549
85 | 2638894.9662 | 1236563.1311
86 | 2638876.0348 | 1236593.3368
87 | 2638897.3006 | 1236559.4066
88 | 2638862.1856 | 1236615.4336
89 | 2638912.1901 | 1236535.6499
90 | 2638845.0816 | 1236636.7882
91 | 2638835.3736 | 1236641.5035
92 | 2638912.4401 | 1236612.3851
93 | 2638829.4873 | 1236638.8528
94 | 2638825.9965 | 1236637.2808
95 | 2638818.2877 | 1236541.1989
96 | 2638810.7772 | 1236558.5402
97 | 2638818.543 | 1236540.6095
98 | 2638810.5031 | 1236559.173
99 | 2638829.4483 | 1236515.4902
100 | 2638801.2241 | 1236580.5977
101 | 2638830.5546 | 1236513.1295
102 | 2638796.8131 | 1236590.7808
103 | 2638789.8168 | 1236561.6446
104 | 2638834.5047 | 1236504.7003
105 | 2638784.8665 | 1236618.7595
106 | 2638789.655 | 1236607.3057
107 | 2638766.1271 | 1236656.9419
108 | 2638892.1418 | 1236646.3008
109 | 2638902.7087 | 1236629.2998
110 | 2638886.5354 | 1236659.5704
111 | 2638795.0183 | 1236546.7612
112 | 2638771.9737 | 1236600.6912
113 | 2638803.2829 | 1236529.5876
114 | 2638838.8041 | 1236495.5123
115 | 2638836.8528 | 1236499.6791
116 | 2638813.2547 | 1236490.0521
117 | 2638818.9722 | 1236498.7173
118 | 2638809.2478 | 1236471.1326
119 | 2638853.0879 | 1236408.8273
120 | 2638804.1823 | 1236493.0167
121 | 2638814.1079 | 1236458.6935
122 | 2638762.1092 | 1236597.0009
123 | 2638750.9562 | 1236592.8286
124 | 2638844.296 | 1236379.0394
125 | 2638772.4652 | 1236480.7915
126 | 2638784.2152 | 1236450.2971
127 | 2638760.6658 | 1236479.9329
128 | 2638752.9956 | 1236524.2399
129 | 2638728.7698 | 1236501.6088
130 | 2638736.1189 | 1236487.1852
131 | 2638793.8314 | 1236425.3403
132 | 2638822.4834 | 1236437.257
133 | 2638777.8158 | 1236416.8305
134 | 2638815.2794 | 1236455.6952
135 | 2638752.93 | 1236411.3133
136 | 2638732.5988 | 1236403.7267
137 | 2638621.378 | 1236588.7127
138 | 2638636.0935 | 1236549.8587
139 | 2638669.0614 | 1236562.1919
140 | 2638791.5508 | 1236318.0128
141 | 2638794.9536 | 1236297.1714
142 | 2638788.9643 | 1236340.9998
143 | 2638826.2191 | 1236278.198
144 | 2638819.7562 | 1236344.029
145 | 2638769.0248 | 1236357.4801
146 | 2638832.089 | 1236279.1867
147 | 2638841.624 | 1236378.6005
148 | 2638756.4456 | 1236343.1095
149 | 2638846.8447 | 1236285.9499
150 | 2638827.7089 | 1236376.3305
151 | 2638727.5647 | 1236584.0778
152 | 2638713.188 | 1236578.6996
153 | 2638738.9283 | 1236588.329
154 | 2638710.8133 | 1236577.8112
155 | 2638702.8225 | 1236574.8218
156 | 2638692.2203 | 1236570.8556
157 | 2638811.8004 | 1236379.1951
158 | 2638827.0706 | 1236370.9451
159 | 2638671.6486 | 1236461.7156
160 | 2638684.4159 | 1236430.0646
161 | 2638661.1967 | 1236487.6264
162 | 2638700.1703 | 1236391.0084
163 | 2638673.9285 | 1236564.0127
164 | 2638688.6111 | 1236569.5054
165 | 2638691.489 | 1236570.582
166 | 2638834.5047 | 1236504.7003

## line_std_types
| c_nf_per_km | r_ohm_per_km | x_ohm_per_km | max_i_ka | type | q_mm2 | alpha | voltage_rating
NAYY 4x50 SE | 210 | 0.642 | 0.083 | 0.142 | cs | 50 | 0.00403 | LV
NAYY 4x120 SE | 264 | 0.225 | 0.08 | 0.242 | cs | 120 | 0.00403 | LV
NAYY 4x150 SE | 261 | 0.208 | 0.08 | 0.27 | cs | 150 | 0.00403 | LV
NA2XS2Y 1x95 RM/25 12/20 kV | 216 | 0.313 | 0.132 | 0.252 | cs | 95 | 0.00403 | MV
NA2XS2Y 1x185 RM/25 12/20 kV | 273 | 0.161 | 0.117 | 0.362 | cs | 185 | 0.00403 | MV
NA2XS2Y 1x240 RM/25 12/20 kV | 304 | 0.122 | 0.112 | 0.421 | cs | 240 | 0.00403 | MV
NA2XS2Y 1x95 RM/25 6/10 kV | 315 | 0.313 | 0.123 | 0.249 | cs | 95 | 0.00403 | MV
NA2XS2Y 1x185 RM/25 6/10 kV | 406 | 0.161 | 0.11 | 0.358 | cs | 185 | 0.00403 | MV
NA2XS2Y 1x240 RM/25 6/10 kV | 456 | 0.122 | 0.105 | 0.416 | cs | 240 | 0.00403 | MV
NA2XS2Y 1x150 RM/25 12/20 kV | 250 | 0.206 | 0.116 | 0.319 | cs | 150 | 0.00403 | MV
NA2XS2Y 1x120 RM/25 12/20 kV | 230 | 0.253 | 0.119 | 0.283 | cs | 120 | 0.00403 | MV
NA2XS2Y 1x70 RM/25 12/20 kV | 190 | 0.443 | 0.132 | 0.22 | cs | 70 | 0.00403 | MV
NA2XS2Y 1x150 RM/25 6/10 kV | 360 | 0.206 | 0.11 | 0.315 | cs | 150 | 0.00403 | MV
NA2XS2Y 1x120 RM/25 6/10 kV | 340 | 0.253 | 0.113 | 0.28 | cs | 120 | 0.00403 | MV
NA2XS2Y 1x70 RM/25 6/10 kV | 280 | 0.443 | 0.123 | 0.217 | cs | 70 | 0.00403 | MV
N2XS(FL)2Y 1x120 RM/35 64/110 kV | 112 | 0.153 | 0.166 | 0.366 | cs | 120 | 0.00393 | HV
N2XS(FL)2Y 1x185 RM/35 64/110 kV | 125 | 0.099 | 0.156 | 0.457 | cs | 185 | 0.00393 | HV
N2XS(FL)2Y 1x240 RM/35 64/110 kV | 135 | 0.075 | 0.149 | 0.526 | cs | 240 | 0.00393 | HV
N2XS(FL)2Y 1x300 RM/35 64/110 kV | 144 | 0.06 | 0.144 | 0.588 | cs | 300 | 0.00393 | HV
15-AL1/3-ST1A 0.4 | 11 | 1.8769 | 0.35 | 0.105 | ol | 16 | 0.00403 | LV
24-AL1/4-ST1A 0.4 | 11.25 | 1.2012 | 0.335 | 0.14 | ol | 24 | 0.00403 | LV
48-AL1/8-ST1A 0.4 | 12.2 | 0.5939 | 0.3 | 0.21 | ol | 48 | 0.00403 | LV
94-AL1/15-ST1A 0.4 | 13.2 | 0.306 | 0.29 | 0.35 | ol | 94 | 0.00403 | LV
34-AL1/6-ST1A 10.0 | 9.7 | 0.8342 | 0.36 | 0.17 | ol | 34 | 0.00403 | MV
48-AL1/8-ST1A 10.0 | 10.1 | 0.5939 | 0.35 | 0.21 | ol | 48 | 0.00403 | MV
70-AL1/11-ST1A 10.0 | 10.4 | 0.4132 | 0.339 | 0.29 | ol | 70 | 0.00403 | MV
94-AL1/15-ST1A 10.0 | 10.75 | 0.306 | 0.33 | 0.35 | ol | 94 | 0.00403 | MV
122-AL1/20-ST1A 10.0 | 11.1 | 0.2376 | 0.323 | 0.41 | ol | 122 | 0.00403 | MV
149-AL1/24-ST1A 10.0 | 11.25 | 0.194 | 0.315 | 0.47 | ol | 149 | 0.00403 | MV
34-AL1/6-ST1A 20.0 | 9.15 | 0.8342 | 0.382 | 0.17 | ol | 34 | 0.00403 | MV
48-AL1/8-ST1A 20.0 | 9.5 | 0.5939 | 0.372 | 0.21 | ol | 48 | 0.00403 | MV
70-AL1/11-ST1A 20.0 | 9.7 | 0.4132 | 0.36 | 0.29 | ol | 70 | 0.00403 | MV
94-AL1/15-ST1A 20.0 | 10 | 0.306 | 0.35 | 0.35 | ol | 94 | 0.00403 | MV
122-AL1/20-ST1A 20.0 | 10.3 | 0.2376 | 0.344 | 0.41 | ol | 122 | 0.00403 | MV
149-AL1/24-ST1A 20.0 | 10.5 | 0.194 | 0.337 | 0.47 | ol | 149 | 0.00403 | MV
184-AL1/30-ST1A 20.0 | 10.75 | 0.1571 | 0.33 | 0.535 | ol | 184 | 0.00403 | MV
243-AL1/39-ST1A 20.0 | 11 | 0.1188 | 0.32 | 0.645 | ol | 243 | 0.00403 | MV
48-AL1/8-ST1A 110.0 | 8 | 0.5939 | 0.46 | 0.21 | ol | 48 | 0.00403 | HV
70-AL1/11-ST1A 110.0 | 8.4 | 0.4132 | 0.45 | 0.29 | ol | 70 | 0.00403 | HV
94-AL1/15-ST1A 110.0 | 8.65 | 0.306 | 0.44 | 0.35 | ol | 94 | 0.00403 | HV
122-AL1/20-ST1A 110.0 | 8.5 | 0.2376 | 0.43 | 0.41 | ol | 122 | 0.00403 | HV
149-AL1/24-ST1A 110.0 | 8.75 | 0.194 | 0.41 | 0.47 | ol | 149 | 0.00403 | HV
184-AL1/30-ST1A 110.0 | 8.8 | 0.1571 | 0.4 | 0.535 | ol | 184 | 0.00403 | HV
243-AL1/39-ST1A 110.0 | 9 | 0.1188 | 0.39 | 0.645 | ol | 243 | 0.00403 | HV
305-AL1/39-ST1A 110.0 | 9.2 | 0.0949 | 0.38 | 0.74 | ol | 305 | 0.00403 | HV
490-AL1/64-ST1A 110.0 | 9.75 | 0.059 | 0.37 | 0.96 | ol | 490 | 0.00403 | HV
679-AL1/86-ST1A 110.0 | 9.95 | 0.042 | 0.36 | 1.15 | ol | 679 | 0.00403 | HV
490-AL1/64-ST1A 220.0 | 10 | 0.059 | 0.285 | 0.96 | ol | 490 | 0.00403 | HV
679-AL1/86-ST1A 220.0 | 11.7 | 0.042 | 0.275 | 1.15 | ol | 679 | 0.00403 | HV
490-AL1/64-ST1A 380.0 | 11 | 0.059 | 0.253 | 0.96 | ol | 490 | 0.00403 | HV
679-AL1/86-ST1A 380.0 | 14.6 | 0.042 | 0.25 | 1.15 | ol | 679 | 0.00403 | HV

## trafo_std_types
| i0_percent | pfe_kw | vkr_percent | sn_mva | vn_lv_kv | vn_hv_kv | vk_percent | shift_degree | vector_group | tap_side | tap_neutral | tap_min | tap_max | tap_step_degree | tap_step_percent | tap_phase_shifter
160 MVA 380/110 kV | 0.06 | 60 | 0.25 | 160 | 110 | 380 | 12.2 | 0 | Yy0 | hv | 0 | -9 | 9 | 0 | 1.5 | FALSE
100 MVA 220/110 kV | 0.06 | 55 | 0.26 | 100 | 110 | 220 | 12 | 0 | Yy0 | hv | 0 | -9 | 9 | 0 | 1.5 | FALSE
63 MVA 110/20 kV | 0.04 | 22 | 0.32 | 63 | 20 | 110 | 18 | 150 | YNd5 | hv | 0 | -9 | 9 | 0 | 1.5 | FALSE
40 MVA 110/20 kV | 0.05 | 18 | 0.34 | 40 | 20 | 110 | 16.2 | 150 | YNd5 | hv | 0 | -9 | 9 | 0 | 1.5 | FALSE
25 MVA 110/20 kV | 0.07 | 14 | 0.41 | 25 | 20 | 110 | 12 | 150 | YNd5 | hv | 0 | -9 | 9 | 0 | 1.5 | FALSE
63 MVA 110/10 kV | 0.04 | 22 | 0.32 | 63 | 10 | 110 | 18 | 150 | YNd5 | hv | 0 | -9 | 9 | 0 | 1.5 | FALSE
40 MVA 110/10 kV | 0.05 | 18 | 0.34 | 40 | 10 | 110 | 16.2 | 150 | YNd5 | hv | 0 | -9 | 9 | 0 | 1.5 | FALSE
25 MVA 110/10 kV | 0.07 | 14 | 0.41 | 25 | 10 | 110 | 12 | 150 | YNd5 | hv | 0 | -9 | 9 | 0 | 1.5 | FALSE
0.25 MVA 20/0.4 kV | 0.32 | 0.8 | 1.44 | 0.25 | 0.4 | 20 | 6 | 150 | Yzn5 | hv | 0 | -2 | 2 | 0 | 2.5 | FALSE
0.4 MVA 20/0.4 kV | 0.3375 | 1.35 | 1.425 | 0.4 | 0.4 | 20 | 6 | 150 | Dyn5 | hv | 0 | -2 | 2 | 0 | 2.5 | FALSE
0.63 MVA 20/0.4 kV | 0.2619 | 1.65 | 1.206 | 0.63 | 0.4 | 20 | 6 | 150 | Dyn5 | hv | 0 | -2 | 2 | 0 | 2.5 | FALSE
0.25 MVA 10/0.4 kV | 0.24 | 0.6 | 1.2 | 0.25 | 0.4 | 10 | 4 | 150 | Dyn5 | hv | 0 | -2 | 2 | 0 | 2.5 | FALSE
0.4 MVA 10/0.4 kV | 0.2375 | 0.95 | 1.325 | 0.4 | 0.4 | 10 | 4 | 150 | Dyn5 | hv | 0 | -2 | 2 | 0 | 2.5 | FALSE
0.63 MVA 10/0.4 kV | 0.1873 | 1.18 | 1.0794 | 0.63 | 0.4 | 10 | 4 | 150 | Dyn5 | hv | 0 | -2 | 2 | 0 | 2.5 | FALSE

## trafo3w_std_types
| sn_hv_mva | sn_mv_mva | sn_lv_mva | vn_hv_kv | vn_mv_kv | vn_lv_kv | vk_hv_percent | vk_mv_percent | vk_lv_percent | vkr_hv_percent | vkr_mv_percent | vkr_lv_percent | pfe_kw | i0_percent | shift_mv_degree | shift_lv_degree | vector_group | tap_side | tap_neutral | tap_min | tap_max | tap_step_percent
63/25/38 MVA 110/20/10 kV | 63 | 25 | 38 | 110 | 20 | 10 | 10.4 | 10.4 | 10.4 | 0.28 | 0.32 | 0.35 | 35 | 0.89 | 0 | 0 | YN0yn0yn0 | hv | 0 | -10 | 10 | 1.2
63/25/38 MVA 110/10/10 kV | 63 | 25 | 38 | 110 | 10 | 10 | 10.4 | 10.4 | 10.4 | 0.28 | 0.32 | 0.35 | 35 | 0.89 | 0 | 0 | YN0yn0yn0 | hv | 0 | -10 | 10 | 1.2

## fuse_std_types
| fuse_type | i_rated_a | t_avg | t_min | t_total | x_avg | x_min | x_total
HV 100A | HV 100A | 100 | 0 | [10.0, 3.64, 0.854, 0.281, 0.1, 0.0531, 0.022, 0.01] | [10.0, 4.267, 1.21, 0.403, 0.1, 0.058, 0.022, 0.01] | 0 | [300.0, 350.0, 450.0, 550.0, 700.0, 850.0, 1200.0, 1752.0] | [600.0, 700.0, 900.0, 1150.0, 1665.0, 2000.0, 3000.0, 4313.0]
HV 10A | HV 10A | 10 | 0 | [10.0, 1675.0, 0.344, 0.156, 0.1, 0.0417, 0.0171, 0.01] | [10.0, 1.3, 0.3, 0.155, 0.1, 0.0555, 0.023, 0.01] | 0 | [30.0, 32.0, 35.0, 37.0, 39.0, 50.0, 70.0, 88.0] | [60.0, 70.0, 80.0, 87.0, 94.0, 110.0, 150.0, 216.0]
HV 125A | HV 125A | 125 | 0 | [10.0, 1.82, 0.344, 0.1, 0.0467, 0.0269, 0.01] | [10.0, 2.478, 0.426, 0.1, 0.0427, 0.0211, 0.01] | 0 | [375.0, 500.0, 700.0, 925.0, 1200.0, 1500.0, 2341.0] | [750.0, 1000.0, 1500.0, 2200.0, 3000.0, 4000.0, 5765.0]
HV 160A | HV 160A | 160 | 0 | [10.0, 4.15, 1.03, 0.198, 0.1, 0.051, 0.0172, 0.01] | [10.0, 2.3, 0.734, 0.274, 0.1, 0.046, 0.0177, 0.01] | 0 | [480.0, 550.0, 700.0, 1000.0, 1260.0, 1600.0, 2500.0, 3227.0] | [960.0, 1300.0, 1700.0, 2200.0, 2996.0, 4000.0, 6000.0, 7946.0]
HV 16A | HV 16A | 16 | 0 | [10.0, 0.352, 0.164, 0.1, 0.0649, 0.0342, 0.01] | [10.0, 2.34, 0.722, 0.181, 0.1, 0.055, 0.0296, 0.01] | 0 | [48.0, 60.0, 65.0, 71.0, 80.0, 100.0, 162.0] | [96.0, 110.0, 125.0, 150.0, 168.0, 200.0, 250.0, 398.0]
HV 200A | HV 200A | 200 | 0 | [10.0, 4.267, 1.21, 0.403, 0.1, 0.058, 0.022, 0.01] | [10.0, 3.73, 1.654, 0.328, 0.1, 0.0531, 0.019, 0.01] | 0 | [600.0, 700.0, 900.0, 1150.0, 1665.0, 2000.0, 3000.0, 4313.0] | [1200.0, 1500.0, 1800.0, 2700.0, 3960.0, 5000.0, 7500.0, 10620.0]
HV 20A | HV 20A | 20 | 0 | [10.0, 1.3, 0.3, 0.155, 0.1, 0.0555, 0.023, 0.01] | [10.0, 1.3, 0.161, 0.1, 0.0611, 0.0399, 0.0141, 0.01] | 0 | [60.0, 70.0, 80.0, 87.0, 94.0, 110.0, 150.0, 216.0] | [120.0, 150.0, 200.0, 223.0, 260.0, 300.0, 450.0, 532.0]
HV 25A | HV 25A | 25 | 0 | [10.0, 2.512, 0.833, 0.299, 0.1, 0.0372, 0.0223, 0.01] | [10.0, 3.125, 0.597, 0.198, 0.1, 0.0378, 0.022, 0.01] | 0 | [75.0, 82.0, 90.0, 100.0, 124.0, 170.0, 200.0, 289.0] | [150.0, 170.0, 210.0, 250.0, 294.0, 400.0, 500.0, 711.0]
HV 31.5A | HV 31.5A | 31.5 | 0 | [10.0, 2.34, 0.722, 0.181, 0.1, 0.055, 0.0296, 0.01] | [10.0, 2.84, 0.368, 0.164, 0.1, 0.0621, 0.0378, 0.0195, 0.01] | 0 | [95.0, 110.0, 125.0, 150.0, 165.0, 200.0, 250.0, 390.0] | [189.0, 220.0, 300.0, 350.0, 393.0, 450.0, 530.0, 700.0, 960.0]
HV 40A | HV 40A | 40 | 0 | [10.0, 1.3, 0.161, 0.1, 0.0611, 0.0399, 0.0141, 0.01] | [10.0, 2.05, 0.369, 0.198, 0.1, 0.051, 0.0298, 0.01] | 0 | [120.0, 150.0, 200.0, 223.0, 260.0, 300.0, 450.0, 532.0] | [240.0, 300.0, 400.0, 450.0, 530.0, 650.0, 800.0, 1311.0]
HV 50A | HV 50A | 50 | 0 | [10.0, 3.215, 0.597, 0.198, 0.1, 0.0378, 0.022, 0.01] | [10.0, 3.64, 0.854, 0.281, 0.1, 0.0531, 0.022, 0.01] | 0 | [150.0, 170.0, 210.0, 250.0, 294.0, 400.0, 500.0, 711.0] | [300.0, 350.0, 450.0, 550.0, 700.0, 850.0, 1200.0, 1752.0]
HV 6.3A | HV 6.3A | 6.3 | 0 | [10.0, 1.39, 0.344, 0.168, 0.1, 0.056, 0.0263, 0.01] | [10.0, 1.711, 0.516, 0.198, 0.1, 0.0634, 0.0303, 0.01] | 0 | [19.0, 19.5, 20.4, 20.8, 22.0, 25.0, 32.0, 48.0] | [38.0, 40.0, 43.0, 48.0, 53.0, 60.0, 75.0, 118.0]
HV 63A | HV 63A | 63 | 0 | [10.0, 2.84, 0.368, 0.164, 0.1, 0.0621, 0.0378, 0.0195, 0.01] | [10.0, 1.82, 0.344, 0.1, 0.0467, 0.0269, 0.01] | 0 | [189.0, 220.0, 300.0, 350.0, 393.0, 450.0, 530.0, 700.0, 961.0] | [378.0, 500.0, 700.0, 934.0, 1200.0, 1500.0, 2366.0]
HV 80A | HV 80A | 80 | 0 | [10.0, 2.05, 0.369, 0.198, 0.1, 0.051, 0.0298, 0.01] | [10.0, 4.15, 1.03, 0.198, 0.1, 0.051, 0.0172, 0.01] | 0 | [240.0, 300.0, 400.0, 450.0, 530.0, 650.0, 800.0, 1311.0] | [480.0, 550.0, 700.0, 1000.0, 1260.0, 1600.0, 2500.0, 3227.0]
Siemens NH-1-100 | Siemens NH-1-100 | 100 | [5400.0, 2000.0, 400.0, 20.0, 1.0, 0.2, 0.012, 0.004] | 0 | 0 | [150.0, 190.0, 250.0, 430.0, 900.0, 1250.0, 2700.0, 3600.0] | 0 | 0
Siemens NH-1-125 | Siemens NH-1-125 | 125 | [4800.0, 120.0, 7.0, 0.1, 0.004] | 0 | 0 | [180.0, 400.0, 740.0, 2000.0, 4250.0] | 0 | 0
Siemens NH-1-16 | Siemens NH-1-16 | 16 | [4000.0, 400.0, 2.0, 0.1, 0.04, 0.01] | 0 | 0 | [26.0, 35.0, 75.0, 150.0, 200.0, 300.0] | 0 | 0
Siemens NH-1-160 | Siemens NH-1-160 | 160 | [4800.0, 120.0, 7.0, 0.1, 0.004] | 0 | 0 | [210.0, 500.0, 900.0, 2300.0, 5000.0] | 0 | 0
Siemens NH-1-25 | Siemens NH-1-25 | 25 | [4000.0, 1000.0, 10.0, 0.2, 0.02, 0.01] | 0 | 0 | [40.0, 50.0, 100.0, 210.0, 400.0, 500.0] | 0 | 0
Siemens NH-1-50 | Siemens NH-1-50 | 50 | [4000.0, 40.0, 4.0, 1.0, 0.02, 0.01] | 0 | 0 | [86.0, 200.0, 300.0, 400.0, 1000.0, 1280.0] | 0 | 0
Siemens NH-1-63 | Siemens NH-1-63 | 63 | [4000.0, 100.0, 10.0, 2.0, 0.04, 0.01] | 0 | 0 | [100.0, 200.0, 300.0, 400.0, 1000.0, 1500.0] | 0 | 0
Siemens NH-1-80 | Siemens NH-1-80 | 80 | [4800.0, 120.0, 7.0, 0.1, 0.01] | 0 | 0 | [150.58, 250.0, 450.0, 1150.0, 2470.0] | 0 | 0
Siemens NH-2-1000 | Siemens NH-2-1000 | 1000 | [4800.0, 120.0, 7.0, 0.1, 0.004] | 0 | 0 | [1900.0, 3500.0, 8400.0, 24000.0, 52000.0] | 0 | 0
Siemens NH-2-200 | Siemens NH-2-200 | 200 | [4800.0, 120.0, 7.0, 0.1, 0.004] | 0 | 0 | [280.0, 650.0, 1200.0, 3000.0, 7000.0] | 0 | 0
Siemens NH-2-224 | Siemens NH-2-224 | 224 | [4800.0, 120.0, 7.0, 0.2, 0.04, 0.004] | 0 | 0 | [400.0, 750.0, 1453.0, 3025.0, 4315.0, 7600.0] | 0 | 0
Siemens NH-2-250 | Siemens NH-2-250 | 250 | [4800.0, 120.0, 7.0, 0.1, 0.004] | 0 | 0 | [450.0, 800.0, 1650.0, 4000.0, 8500.0] | 0 | 0
Siemens NH-2-315 | Siemens NH-2-315 | 315 | [4800.0, 120.0, 7.0, 0.1, 0.004] | 0 | 0 | [550.0, 920.0, 1900.0, 5000.0, 11000.0] | 0 | 0
Siemens NH-2-355 | Siemens NH-2-355 | 355 | [4800.0, 120.0, 6.0, 0.1, 0.004] | 0 | 0 | [650.0, 1116.27, 2350.0, 5840.0, 12790.0] | 0 | 0
Siemens NH-2-400 | Siemens NH-2-400 | 400 | [4800.0, 120.0, 7.0, 0.1, 0.004] | 0 | 0 | [720.0, 1350.0, 2800.0, 6500.0, 15000.0] | 0 | 0
Siemens NH-2-425 | Siemens NH-2-425 | 425 | [4800.0, 120.0, 7.0, 0.1, 0.004] | 0 | 0 | [850.0, 1500.0, 3050.0, 7500.0, 16500.0] | 0 | 0
Siemens NH-2-630 | Siemens NH-2-630 | 630 | [4800.0, 120.0, 7.0, 0.1, 0.004] | 0 | 0 | [1200.0, 2000.0, 4800.0, 12000.0, 26000.0] | 0 | 0

## dtypes
| element | column | dtype
0 | bus | name | object
1 | bus | vn_kv | float64
2 | bus | type | object
3 | bus | zone | object
4 | bus | in_service | bool
5 | load | name | object
6 | load | bus | uint32
7 | load | p_mw | float64
8 | load | q_mvar | float64
9 | load | const_z_percent | float64
10 | load | const_i_percent | float64
11 | load | sn_mva | float64
12 | load | scaling | float64
13 | load | in_service | bool
14 | load | type | object
15 | ext_grid | name | object
16 | ext_grid | bus | uint32
17 | ext_grid | vm_pu | float64
18 | ext_grid | va_degree | float64
19 | ext_grid | slack_weight | float64
20 | ext_grid | in_service | bool
21 | line | name | object
22 | line | std_type | object
23 | line | from_bus | uint32
24 | line | to_bus | uint32
25 | line | length_km | float64
26 | line | r_ohm_per_km | float64
27 | line | x_ohm_per_km | float64
28 | line | c_nf_per_km | float64
29 | line | g_us_per_km | float64
30 | line | max_i_ka | float64
31 | line | df | float64
32 | line | parallel | uint32
33 | line | type | object
34 | line | in_service | bool
35 | trafo | name | object
36 | trafo | std_type | object
37 | trafo | hv_bus | uint32
38 | trafo | lv_bus | uint32
39 | trafo | sn_mva | float64
40 | trafo | vn_hv_kv | float64
41 | trafo | vn_lv_kv | float64
42 | trafo | vk_percent | float64
43 | trafo | vkr_percent | float64
44 | trafo | pfe_kw | float64
45 | trafo | i0_percent | float64
46 | trafo | shift_degree | float64
47 | trafo | tap_side | object
48 | trafo | tap_neutral | int32
49 | trafo | tap_min | int32
50 | trafo | tap_max | int32
51 | trafo | tap_step_percent | float64
52 | trafo | tap_step_degree | float64
53 | trafo | tap_pos | int32
54 | trafo | tap_phase_shifter | bool
55 | trafo | parallel | uint32
56 | trafo | df | float64
57 | trafo | in_service | bool
58 | line_geodata | coords | object
59 | bus_geodata | x | float64
60 | bus_geodata | y | float64
61 | bus_geodata | coords | object

## parameters
| version | format_version | converged | OPF_converged | name | f_hz | sn_mva
0 | 2.14.6 | 2.14.0 | FALSE | FALSE |  | 50 | 1