## bus
| name | vn_kv | type | zone | in_service
0 | bus_LV_4303-2_0_6_node_0 | 0.4 | n |  | TRUE
1 | bus_LV_4303-2_0_6_node_1 | 0.4 | n |  | TRUE
2 | bus_LV_4303-2_0_6_node_2 | 0.4 | n |  | TRUE
3 | bus_LV_4303-2_0_6_node_3 | 0.4 | n |  | TRUE
4 | bus_LV_4303-2_0_6_node_4 | 0.4 | n |  | TRUE
5 | bus_LV_4303-2_0_6_node_5 | 0.4 | n |  | TRUE
6 | bus_LV_4303-2_0_6_node_122 | 0.4 | n |  | TRUE
7 | bus_LV_4303-2_0_6_node_134 | 0.4 | n |  | TRUE
8 | bus_LV_4303-2_0_6_node_38 | 0.4 | n |  | TRUE
9 | bus_LV_4303-2_0_6_node_152 | 0.4 | n |  | TRUE
10 | bus_LV_4303-2_0_6_node_121 | 0.4 | n |  | TRUE
11 | bus_LV_4303-2_0_6_node_133 | 0.4 | n |  | TRUE
12 | bus_LV_4303-2_0_6_node_39 | 0.4 | n |  | TRUE
13 | bus_LV_4303-2_0_6_node_40 | 0.4 | n |  | TRUE
14 | bus_LV_4303-2_0_6_node_6 | 0.4 | n |  | TRUE
15 | bus_LV_4303-2_0_6_node_7 | 0.4 | n |  | TRUE
16 | bus_LV_4303-2_0_6_node_10 | 0.4 | n |  | TRUE
17 | bus_LV_4303-2_0_6_node_8 | 0.4 | n |  | TRUE
18 | bus_LV_4303-2_0_6_node_135 | 0.4 | n |  | TRUE
19 | bus_LV_4303-2_0_6_node_31 | 0.4 | n |  | TRUE
20 | bus_LV_4303-2_0_6_node_28 | 0.4 | n |  | TRUE
21 | bus_LV_4303-2_0_6_node_29 | 0.4 | n |  | TRUE
22 | bus_LV_4303-2_0_6_node_77 | 0.4 | n |  | TRUE
23 | bus_LV_4303-2_0_6_node_78 | 0.4 | n |  | TRUE
24 | bus_LV_4303-2_0_6_node_79 | 0.4 | n |  | TRUE
25 | bus_LV_4303-2_0_6_node_80 | 0.4 | n |  | TRUE
26 | bus_LV_4303-2_0_6_node_81 | 0.4 | n |  | TRUE
27 | bus_LV_4303-2_0_6_node_103 | 0.4 | n |  | TRUE
28 | bus_LV_4303-2_0_6_node_110 | 0.4 | n |  | TRUE
29 | bus_LV_4303-2_0_6_node_85 | 0.4 | n |  | TRUE
30 | bus_LV_4303-2_0_6_node_86 | 0.4 | n |  | TRUE
31 | bus_LV_4303-2_0_6_node_87 | 0.4 | n |  | TRUE
32 | bus_LV_4303-2_0_6_node_88 | 0.4 | n |  | TRUE
33 | bus_LV_4303-2_0_6_node_89 | 0.4 | n |  | TRUE
34 | bus_LV_4303-2_0_6_node_106 | 0.4 | n |  | TRUE
35 | bus_LV_4303-2_0_6_node_130 | 0.4 | n |  | TRUE
36 | bus_LV_4303-2_0_6_node_104 | 0.4 | n |  | TRUE
37 | bus_LV_4303-2_0_6_node_105 | 0.4 | n |  | TRUE
38 | bus_LV_4303-2_0_6_node_117 | 0.4 | n |  | TRUE
39 | bus_LV_4303-2_0_6_node_107 | 0.4 | n |  | TRUE
40 | bus_LV_4303-2_0_6_node_108 | 0.4 | n |  | TRUE
41 | bus_LV_4303-2_0_6_node_83 | 0.4 | n |  | TRUE
42 | bus_LV_4303-2_0_6_node_225 | 0.4 | n |  | TRUE
43 | bus_LV_4303-2_0_6_node_111 | 0.4 | n |  | TRUE
44 | bus_LV_4303-2_0_6_node_150 | 0.4 | n |  | TRUE
45 | bus_LV_4303-2_0_6_node_113 | 0.4 | n |  | TRUE
46 | bus_LV_4303-2_0_6_node_114 | 0.4 | n |  | TRUE
47 | bus_LV_4303-2_0_6_node_115 | 0.4 | n |  | TRUE
48 | bus_LV_4303-2_0_6_node_116 | 0.4 | n |  | TRUE
49 | bus_LV_4303-2_0_6_node_118 | 0.4 | n |  | TRUE
50 | bus_LV_4303-2_0_6_node_147 | 0.4 | n |  | TRUE
51 | bus_LV_4303-2_0_6_node_131 | 0.4 | n |  | TRUE
52 | bus_LV_4303-2_0_6_node_137 | 0.4 | n |  | TRUE
53 | bus_LV_4303-2_0_6_node_151 | 0.4 | n |  | TRUE
54 | bus_LV_4303-2_0_6_node_136 | 0.4 | n |  | TRUE
55 | bus_LV_4303-2_0_6_node_145 | 0.4 | n |  | TRUE
56 | bus_LV_4303-2_0_6_node_146 | 0.4 | n |  | TRUE
57 | bus_LV_4303-2_0_6_node_148 | 0.4 | n |  | TRUE
58 | bus_LV_4303-2_0_6_node_226 | 0.4 | n |  | TRUE
59 | bus_LV_4303-2_0_6_node_30 | 0.4 | n |  | TRUE
60 | bus_LV_4303-2_0_6_node_82 | 0.4 | n |  | TRUE
61 | bus_LV_4303-2_0_6_node_62 | 0.4 | n |  | TRUE
62 | bus_LV_4303-2_0_6_node_63 | 0.4 | n |  | TRUE
63 | bus_LV_4303-2_0_6_node_61 | 0.4 | n |  | TRUE
64 | bus_LV_4303-2_0_6_node_72 | 0.4 | n |  | TRUE
65 | bus_LV_4303-2_0_6_node_73 | 0.4 | n |  | TRUE
66 | bus_LV_4303-2_0_6_node_74 | 0.4 | n |  | TRUE
67 | bus_LV_4303-2_0_6_node_112 | 0.4 | n |  | TRUE
68 | bus_LV_4303-2_0_6_node_84 | 0.4 | n |  | TRUE
69 | bus_LV_4303-2_0_6_node_124 | 0.4 | n |  | TRUE
70 | bus_LV_4303-2_0_6_node_90 | 0.4 | n |  | TRUE
71 | bus_LV_4303-2_0_6_node_91 | 0.4 | n |  | TRUE
72 | bus_LV_4303-2_0_6_node_92 | 0.4 | n |  | TRUE
73 | bus_LV_4303-2_0_6_node_95 | 0.4 | n |  | TRUE
74 | bus_LV_4303-2_0_6_node_96 | 0.4 | n |  | TRUE
75 | bus_LV_4303-2_0_6_node_140 | 0.4 | n |  | TRUE
76 | bus_LV_4303-2_0_6_node_119 | 0.4 | n |  | TRUE
77 | bus_LV_4303-2_0_6_node_120 | 0.4 | n |  | TRUE
78 | bus_LV_4303-2_0_6_node_139 | 0.4 | n |  | TRUE
79 | bus_LV_4303-2_0_6_node_155 | 0.4 | n |  | TRUE
80 | bus_LV_4303-2_0_6_node_156 | 0.4 | n |  | TRUE
81 | bus_LV_4303-2_0_6_node_154 | 0.4 | n |  | TRUE
82 | bus_LV_4303-2_0_6_node_11 | 0.4 | n |  | TRUE
83 | bus_LV_4303-2_0_6_node_12 | 0.4 | n |  | TRUE
84 | bus_LV_4303-2_0_6_node_13 | 0.4 | n |  | TRUE
85 | bus_LV_4303-2_0_6_node_14 | 0.4 | n |  | TRUE
86 | bus_LV_4303-2_0_6_node_15 | 0.4 | n |  | TRUE
87 | bus_LV_4303-2_0_6_node_76 | 0.4 | n |  | TRUE
88 | bus_LV_4303-2_0_6_node_191 | 0.4 | n |  | TRUE
89 | bus_LV_4303-2_0_6_node_64 | 0.4 | n |  | TRUE
90 | bus_LV_4303-2_0_6_node_16 | 0.4 | n |  | TRUE
91 | bus_LV_4303-2_0_6_node_70 | 0.4 | n |  | TRUE
92 | bus_LV_4303-2_0_6_node_75 | 0.4 | n |  | TRUE
93 | bus_LV_4303-2_0_6_node_182 | 0.4 | n |  | TRUE
94 | bus_LV_4303-2_0_6_node_65 | 0.4 | n |  | TRUE
95 | bus_LV_4303-2_0_6_node_66 | 0.4 | n |  | TRUE
96 | bus_LV_4303-2_0_6_node_57 | 0.4 | n |  | TRUE
97 | bus_LV_4303-2_0_6_node_17 | 0.4 | n |  | TRUE
98 | bus_LV_4303-2_0_6_node_18 | 0.4 | n |  | TRUE
99 | bus_LV_4303-2_0_6_node_19 | 0.4 | n |  | TRUE
100 | bus_LV_4303-2_0_6_node_20 | 0.4 | n |  | TRUE
101 | bus_LV_4303-2_0_6_node_22 | 0.4 | n |  | TRUE
102 | bus_LV_4303-2_0_6_node_21 | 0.4 | n |  | TRUE
103 | bus_LV_4303-2_0_6_node_132 | 0.4 | n |  | TRUE
104 | bus_LV_4303-2_0_6_node_58 | 0.4 | n |  | TRUE
105 | bus_LV_4303-2_0_6_node_59 | 0.4 | n |  | TRUE
106 | bus_LV_4303-2_0_6_node_23 | 0.4 | n |  | TRUE
107 | bus_LV_4303-2_0_6_node_24 | 0.4 | n |  | TRUE
108 | bus_LV_4303-2_0_6_node_25 | 0.4 | n |  | TRUE
109 | bus_LV_4303-2_0_6_node_26 | 0.4 | n |  | TRUE
110 | bus_LV_4303-2_0_6_node_27 | 0.4 | n |  | TRUE
111 | bus_LV_4303-2_0_6_node_43 | 0.4 | n |  | TRUE
112 | bus_LV_4303-2_0_6_node_144 | 0.4 | n |  | TRUE
113 | bus_LV_4303-2_0_6_node_46 | 0.4 | n |  | TRUE
114 | bus_LV_4303-2_0_6_node_41 | 0.4 | n |  | TRUE
115 | bus_LV_4303-2_0_6_node_143 | 0.4 | n |  | TRUE
116 | bus_LV_4303-2_0_6_node_32 | 0.4 | n |  | TRUE
117 | bus_LV_4303-2_0_6_node_33 | 0.4 | n |  | TRUE
118 | bus_LV_4303-2_0_6_node_34 | 0.4 | n |  | TRUE
119 | bus_LV_4303-2_0_6_node_35 | 0.4 | n |  | TRUE
120 | bus_LV_4303-2_0_6_node_36 | 0.4 | n |  | TRUE
121 | bus_LV_4303-2_0_6_node_37 | 0.4 | n |  | TRUE
122 | bus_LV_4303-2_0_6_node_123 | 0.4 | n |  | TRUE
123 | bus_LV_4303-2_0_6_node_153 | 0.4 | n |  | TRUE
124 | bus_LV_4303-2_0_6_node_149 | 0.4 | n |  | TRUE
125 | bus_LV_4303-2_0_6_node_68 | 0.4 | n |  | TRUE
126 | bus_LV_4303-2_0_6_node_69 | 0.4 | n |  | TRUE
127 | bus_LV_4303-2_0_6_node_67 | 0.4 | n |  | TRUE
128 | bus_LV_4303-2_0_6_node_42 | 0.4 | n |  | TRUE
129 | bus_LV_4303-2_0_6_node_44 | 0.4 | n |  | TRUE
130 | bus_LV_4303-2_0_6_node_45 | 0.4 | n |  | TRUE
131 | bus_LV_4303-2_0_6_node_71 | 0.4 | n |  | TRUE
132 | bus_LV_4303-2_0_6_node_53 | 0.4 | n |  | TRUE
133 | bus_LV_4303-2_0_6_node_141 | 0.4 | n |  | TRUE
134 | bus_LV_4303-2_0_6_node_138 | 0.4 | n |  | TRUE
135 | bus_LV_4303-2_0_6_node_109 | 0.4 | n |  | TRUE
136 | bus_LV_4303-2_0_6_node_51 | 0.4 | n |  | TRUE
137 | bus_LV_4303-2_0_6_node_142 | 0.4 | n |  | TRUE
138 | bus_LV_4303-2_0_6_node_48 | 0.4 | n |  | TRUE
139 | bus_LV_4303-2_0_6_node_126 | 0.4 | n |  | TRUE
140 | bus_LV_4303-2_0_6_node_60 | 0.4 | n |  | TRUE
141 | bus_LV_4303-2_0_6_node_93 | 0.4 | n |  | TRUE
142 | bus_LV_4303-2_0_6_node_94 | 0.4 | n |  | TRUE
143 | bus_LV_4303-2_0_6_node_127 | 0.4 | n |  | TRUE
144 | bus_LV_4303-2_0_6_node_49 | 0.4 | n |  | TRUE
145 | bus_LV_4303-2_0_6_node_50 | 0.4 | n |  | TRUE
146 | bus_LV_4303-2_0_6_node_52 | 0.4 | n |  | TRUE
147 | bus_LV_4303-2_0_6_node_102 | 0.4 | n |  | TRUE
148 | bus_LV_4303-2_0_6_node_99 | 0.4 | n |  | TRUE
149 | bus_LV_4303-2_0_6_node_125 | 0.4 | n |  | TRUE
150 | bus_LV_4303-2_0_6_node_100 | 0.4 | n |  | TRUE
151 | bus_LV_4303-2_0_6_node_54 | 0.4 | n |  | TRUE
152 | bus_LV_4303-2_0_6_node_55 | 0.4 | n |  | TRUE
153 | bus_LV_4303-2_0_6_node_56 | 0.4 | n |  | TRUE
154 | bus_LV_4303-2_0_6_node_97 | 0.4 | n |  | TRUE
155 | bus_LV_4303-2_0_6_node_207 | 0.4 | n |  | TRUE
156 | bus_LV_4303-2_0_6_node_98 | 0.4 | n |  | TRUE
157 | bus_LV_4303-2_0_6_node_208 | 0.4 | n |  | TRUE
158 | bus_LV_4303-2_0_6_node_227 | 0.4 | n |  | TRUE
159 | bus_LV_4303-2_0_6_node_101 | 0.4 | n |  | TRUE
160 | bus_LV_4303-2_0_6_node_128 | 0.4 | n |  | TRUE
161 | bus_LV_4303-2_0_6_node_157 | 0.4 | n |  | TRUE
162 | bus_LV_4303-2_0_6_node_129 | 0.4 | n |  | TRUE
163 | bus_LV_4303-2_0_6_node_206 | 0.4 | n |  | TRUE
164 | bus_LV_4303-2_0_6_node_219 | 0.4 | n |  | TRUE
165 | bus_LV_4303-2_0_6_node_205 | 0.4 | n |  | TRUE
166 | bus_LV_4303-2_0_6_node_233 | 0.4 | n |  | TRUE
167 | bus_LV_4303-2_0_6_node_218 | 0.4 | n |  | TRUE
168 | bus_LV_4303-2_0_6_node_204 | 0.4 | n |  | TRUE
169 | bus_LV_4303-2_0_6_node_158 | 0.4 | n |  | TRUE
170 | bus_LV_4303-2_0_6_node_159 | 0.4 | n |  | TRUE
171 | bus_LV_4303-2_0_6_node_160 | 0.4 | n |  | TRUE
172 | bus_LV_4303-2_0_6_node_161 | 0.4 | n |  | TRUE
173 | bus_LV_4303-2_0_6_node_162 | 0.4 | n |  | TRUE
174 | bus_LV_4303-2_0_6_node_197 | 0.4 | n |  | TRUE
175 | bus_LV_4303-2_0_6_node_176 | 0.4 | n |  | TRUE
176 | bus_LV_4303-2_0_6_node_198 | 0.4 | n |  | TRUE
177 | bus_LV_4303-2_0_6_node_177 | 0.4 | n |  | TRUE
178 | bus_LV_4303-2_0_6_node_163 | 0.4 | n |  | TRUE
179 | bus_LV_4303-2_0_6_node_164 | 0.4 | n |  | TRUE
180 | bus_LV_4303-2_0_6_node_165 | 0.4 | n |  | TRUE
181 | bus_LV_4303-2_0_6_node_166 | 0.4 | n |  | TRUE
182 | bus_LV_4303-2_0_6_node_167 | 0.4 | n |  | TRUE
183 | bus_LV_4303-2_0_6_node_168 | 0.4 | n |  | TRUE
184 | bus_LV_4303-2_0_6_node_169 | 0.4 | n |  | TRUE
185 | bus_LV_4303-2_0_6_node_216 | 0.4 | n |  | TRUE
186 | bus_LV_4303-2_0_6_node_214 | 0.4 | n |  | TRUE
187 | bus_LV_4303-2_0_6_node_213 | 0.4 | n |  | TRUE
188 | bus_LV_4303-2_0_6_node_170 | 0.4 | n |  | TRUE
189 | bus_LV_4303-2_0_6_node_171 | 0.4 | n |  | TRUE
190 | bus_LV_4303-2_0_6_node_172 | 0.4 | n |  | TRUE
191 | bus_LV_4303-2_0_6_node_173 | 0.4 | n |  | TRUE
192 | bus_LV_4303-2_0_6_node_174 | 0.4 | n |  | TRUE
193 | bus_LV_4303-2_0_6_node_175 | 0.4 | n |  | TRUE
194 | bus_LV_4303-2_0_6_node_188 | 0.4 | n |  | TRUE
195 | bus_LV_4303-2_0_6_node_210 | 0.4 | n |  | TRUE
196 | bus_LV_4303-2_0_6_node_189 | 0.4 | n |  | TRUE
197 | bus_LV_4303-2_0_6_node_211 | 0.4 | n |  | TRUE
198 | bus_LV_4303-2_0_6_node_212 | 0.4 | n |  | TRUE
199 | bus_LV_4303-2_0_6_node_178 | 0.4 | n |  | TRUE
200 | bus_LV_4303-2_0_6_node_179 | 0.4 | n |  | TRUE
201 | bus_LV_4303-2_0_6_node_180 | 0.4 | n |  | TRUE
202 | bus_LV_4303-2_0_6_node_181 | 0.4 | n |  | TRUE
203 | bus_LV_4303-2_0_6_node_183 | 0.4 | n |  | TRUE
204 | bus_LV_4303-2_0_6_node_184 | 0.4 | n |  | TRUE
205 | bus_LV_4303-2_0_6_node_185 | 0.4 | n |  | TRUE
206 | bus_LV_4303-2_0_6_node_186 | 0.4 | n |  | TRUE
207 | bus_LV_4303-2_0_6_node_187 | 0.4 | n |  | TRUE
208 | bus_LV_4303-2_0_6_node_196 | 0.4 | n |  | TRUE
209 | bus_LV_4303-2_0_6_node_190 | 0.4 | n |  | TRUE
210 | bus_LV_4303-2_0_6_node_194 | 0.4 | n |  | TRUE
211 | bus_LV_4303-2_0_6_node_220 | 0.4 | n |  | TRUE
212 | bus_LV_4303-2_0_6_node_192 | 0.4 | n |  | TRUE
213 | bus_LV_4303-2_0_6_node_193 | 0.4 | n |  | TRUE
214 | bus_LV_4303-2_0_6_node_195 | 0.4 | n |  | TRUE
215 | bus_LV_4303-2_0_6_node_209 | 0.4 | n |  | TRUE
216 | bus_LV_4303-2_0_6_node_199 | 0.4 | n |  | TRUE
217 | bus_LV_4303-2_0_6_node_200 | 0.4 | n |  | TRUE
218 | bus_LV_4303-2_0_6_node_201 | 0.4 | n |  | TRUE
219 | bus_LV_4303-2_0_6_node_202 | 0.4 | n |  | TRUE
220 | bus_LV_4303-2_0_6_node_203 | 0.4 | n |  | TRUE
221 | bus_LV_4303-2_0_6_node_222 | 0.4 | n |  | TRUE
222 | bus_LV_4303-2_0_6_node_224 | 0.4 | n |  | TRUE
223 | bus_LV_4303-2_0_6_node_231 | 0.4 | n |  | TRUE
224 | bus_LV_4303-2_0_6_node_221 | 0.4 | n |  | TRUE
225 | bus_LV_4303-2_0_6_node_228 | 0.4 | n |  | TRUE
226 | bus_LV_4303-2_0_6_node_229 | 0.4 | n |  | TRUE
227 | bus_LV_4303-2_0_6_node_230 | 0.4 | n |  | TRUE
228 | bus_LV_4303-2_0_6_node_232 | 0.4 | n |  | TRUE
229 | bus_MV_486_1_node_55 | 20 | n |  | TRUE

## load
| name | bus | p_mw | q_mvar | const_z_percent | const_i_percent | sn_mva | scaling | in_service | type
0 | LV_4303-2_0_6_load_0 | 0 | 0.0020369 | 0.0005105 | 0 | 0 |  | 1 | TRUE | wye
1 | LV_4303-2_0_6_load_1 | 1 | 0.0017923 | 0.00044918 | 0 | 0 |  | 1 | TRUE | wye
2 | LV_4303-2_0_6_load_4 | 4 | 0.0013303 | 0.0003334 | 0 | 0 |  | 1 | TRUE | wye
3 | LV_4303-2_0_6_load_5 | 5 | 0.0024022 | 0.00060204 | 0 | 0 |  | 1 | TRUE | wye
4 | LV_4303-2_0_6_load_122 | 6 | 0.0028465 | 0.0007134 | 0 | 0 |  | 1 | TRUE | wye
5 | LV_4303-2_0_6_load_134 | 7 | 0.0013848 | 0.00034706 | 0 | 0 |  | 1 | TRUE | wye
6 | LV_4303-2_0_6_load_152 | 9 | 0.0036401 | 0.00091229 | 0 | 0 |  | 1 | TRUE | wye
7 | LV_4303-2_0_6_load_121 | 10 | 0.003121 | 0.00078221 | 0 | 0 |  | 1 | TRUE | wye
8 | LV_4303-2_0_6_load_133 | 11 | 0.0027033 | 0.00067752 | 0 | 0 |  | 1 | TRUE | wye
9 | LV_4303-2_0_6_load_39 | 12 | 0.0013027 | 0.00032649 | 0 | 0 |  | 1 | TRUE | wye
10 | LV_4303-2_0_6_load_40 | 13 | 0.0018926 | 0.00047432 | 0 | 0 |  | 1 | TRUE | wye
11 | LV_4303-2_0_6_load_6 | 14 | 0.00030367 | 7.6107e-05 | 0 | 0 |  | 1 | TRUE | wye
12 | LV_4303-2_0_6_load_7 | 15 | 0.00015932 | 3.993e-05 | 0 | 0 |  | 1 | TRUE | wye
13 | LV_4303-2_0_6_load_10 | 16 | 0.0027664 | 0.00069332 | 0 | 0 |  | 1 | TRUE | wye
14 | LV_4303-2_0_6_load_135 | 18 | 0.0044425 | 0.0011134 | 0 | 0 |  | 1 | TRUE | wye
15 | LV_4303-2_0_6_load_31 | 19 | 0.00017321 | 4.3411e-05 | 0 | 0 |  | 1 | TRUE | wye
16 | LV_4303-2_0_6_load_28 | 20 | 0.001167 | 0.00029247 | 0 | 0 |  | 1 | TRUE | wye
17 | LV_4303-2_0_6_load_29 | 21 | 0.00021756 | 5.4525e-05 | 0 | 0 |  | 1 | TRUE | wye
18 | LV_4303-2_0_6_load_77 | 22 | 0.00010883 | 2.7276e-05 | 0 | 0 |  | 1 | TRUE | wye
19 | LV_4303-2_0_6_load_78 | 23 | 0.00018203 | 4.562e-05 | 0 | 0 |  | 1 | TRUE | wye
20 | LV_4303-2_0_6_load_79 | 24 | 0.00031228 | 7.8265e-05 | 0 | 0 |  | 1 | TRUE | wye
21 | LV_4303-2_0_6_load_80 | 25 | 0.00049746 | 0.00012468 | 0 | 0 |  | 1 | TRUE | wye
22 | LV_4303-2_0_6_load_81 | 26 | 0.00043644 | 0.00010938 | 0 | 0 |  | 1 | TRUE | wye
23 | LV_4303-2_0_6_load_103 | 27 | 0.00033534 | 8.4045e-05 | 0 | 0 |  | 1 | TRUE | wye
24 | LV_4303-2_0_6_load_110 | 28 | 0.00022933 | 5.7474e-05 | 0 | 0 |  | 1 | TRUE | wye
25 | LV_4303-2_0_6_load_85 | 29 | 0.00027413 | 6.8702e-05 | 0 | 0 |  | 1 | TRUE | wye
26 | LV_4303-2_0_6_load_86 | 30 | 0.00021541 | 5.3987e-05 | 0 | 0 |  | 1 | TRUE | wye
27 | LV_4303-2_0_6_load_87 | 31 | 0.00010529 | 2.6388e-05 | 0 | 0 |  | 1 | TRUE | wye
28 | LV_4303-2_0_6_load_88 | 32 | 8.5131e-05 | 2.1336e-05 | 0 | 0 |  | 1 | TRUE | wye
29 | LV_4303-2_0_6_load_89 | 33 | 0.00011665 | 2.9234e-05 | 0 | 0 |  | 1 | TRUE | wye
30 | LV_4303-2_0_6_load_106 | 34 | 0.00017812 | 4.4642e-05 | 0 | 0 |  | 1 | TRUE | wye
31 | LV_4303-2_0_6_load_130 | 35 | 0.00044607 | 0.0001118 | 0 | 0 |  | 1 | TRUE | wye
32 | LV_4303-2_0_6_load_105 | 37 | 0.00010064 | 2.5223e-05 | 0 | 0 |  | 1 | TRUE | wye
33 | LV_4303-2_0_6_load_117 | 38 | 0.00060394 | 0.00015136 | 0 | 0 |  | 1 | TRUE | wye
34 | LV_4303-2_0_6_load_108 | 40 | 0.00020966 | 5.2547e-05 | 0 | 0 |  | 1 | TRUE | wye
35 | LV_4303-2_0_6_load_83 | 41 | 0.00018631 | 4.6694e-05 | 0 | 0 |  | 1 | TRUE | wye
36 | LV_4303-2_0_6_load_225 | 42 | 0.00038583 | 9.6699e-05 | 0 | 0 |  | 1 | TRUE | wye
37 | LV_4303-2_0_6_load_150 | 44 | 0.00011185 | 2.8032e-05 | 0 | 0 |  | 1 | TRUE | wye
38 | LV_4303-2_0_6_load_113 | 45 | 0.00012297 | 3.0819e-05 | 0 | 0 |  | 1 | TRUE | wye
39 | LV_4303-2_0_6_load_114 | 46 | 0.00026643 | 6.6774e-05 | 0 | 0 |  | 1 | TRUE | wye
40 | LV_4303-2_0_6_load_116 | 48 | 0.00011389 | 2.8544e-05 | 0 | 0 |  | 1 | TRUE | wye
41 | LV_4303-2_0_6_load_147 | 50 | 0.00039967 | 0.00010017 | 0 | 0 |  | 1 | TRUE | wye
42 | LV_4303-2_0_6_load_131 | 51 | 0.00010922 | 2.7374e-05 | 0 | 0 |  | 1 | TRUE | wye
43 | LV_4303-2_0_6_load_137 | 52 | 0.00027244 | 6.8279e-05 | 0 | 0 |  | 1 | TRUE | wye
44 | LV_4303-2_0_6_load_151 | 53 | 0.00020751 | 5.2006e-05 | 0 | 0 |  | 1 | TRUE | wye
45 | LV_4303-2_0_6_load_145 | 55 | 0.00079139 | 0.00019834 | 0 | 0 |  | 1 | TRUE | wye
46 | LV_4303-2_0_6_load_146 | 56 | 7.8153e-05 | 1.9587e-05 | 0 | 0 |  | 1 | TRUE | wye
47 | LV_4303-2_0_6_load_148 | 57 | 0.00069357 | 0.00017383 | 0 | 0 |  | 1 | TRUE | wye
48 | LV_4303-2_0_6_load_226 | 58 | 0.00022507 | 5.6407e-05 | 0 | 0 |  | 1 | TRUE | wye
49 | LV_4303-2_0_6_load_30 | 59 | 0.00077176 | 0.00019342 | 0 | 0 |  | 1 | TRUE | wye
50 | LV_4303-2_0_6_load_61 | 63 | 0.00032805 | 8.2218e-05 | 0 | 0 |  | 1 | TRUE | wye
51 | LV_4303-2_0_6_load_72 | 64 | 0.00016535 | 4.144e-05 | 0 | 0 |  | 1 | TRUE | wye
52 | LV_4303-2_0_6_load_73 | 65 | 0.00013471 | 3.3761e-05 | 0 | 0 |  | 1 | TRUE | wye
53 | LV_4303-2_0_6_load_74 | 66 | 0.00013839 | 3.4683e-05 | 0 | 0 |  | 1 | TRUE | wye
54 | LV_4303-2_0_6_load_112 | 67 | 0.00026456 | 6.6306e-05 | 0 | 0 |  | 1 | TRUE | wye
55 | LV_4303-2_0_6_load_84 | 68 | 0.00030104 | 7.5447e-05 | 0 | 0 |  | 1 | TRUE | wye
56 | LV_4303-2_0_6_load_124 | 69 | 0.00029932 | 7.5017e-05 | 0 | 0 |  | 1 | TRUE | wye
57 | LV_4303-2_0_6_load_90 | 70 | 0.00022671 | 5.6818e-05 | 0 | 0 |  | 1 | TRUE | wye
58 | LV_4303-2_0_6_load_96 | 74 | 0.0002663 | 6.6741e-05 | 0 | 0 |  | 1 | TRUE | wye
59 | LV_4303-2_0_6_load_140 | 75 | 0.00092672 | 0.00023226 | 0 | 0 |  | 1 | TRUE | wye
60 | LV_4303-2_0_6_load_119 | 76 | 0.0014009 | 0.0003511 | 0 | 0 |  | 1 | TRUE | wye
61 | LV_4303-2_0_6_load_120 | 77 | 0.00025341 | 6.3511e-05 | 0 | 0 |  | 1 | TRUE | wye
62 | LV_4303-2_0_6_load_139 | 78 | 0.00027693 | 6.9405e-05 | 0 | 0 |  | 1 | TRUE | wye
63 | LV_4303-2_0_6_load_155 | 79 | 0.00011498 | 2.8816e-05 | 0 | 0 |  | 1 | TRUE | wye
64 | LV_4303-2_0_6_load_156 | 80 | 0.00061431 | 0.00015396 | 0 | 0 |  | 1 | TRUE | wye
65 | LV_4303-2_0_6_load_154 | 81 | 0.00058693 | 0.0001471 | 0 | 0 |  | 1 | TRUE | wye
66 | LV_4303-2_0_6_load_11 | 82 | 0.0031308 | 0.00078466 | 0 | 0 |  | 1 | TRUE | wye
67 | LV_4303-2_0_6_load_12 | 83 | 0.0018223 | 0.00045672 | 0 | 0 |  | 1 | TRUE | wye
68 | LV_4303-2_0_6_load_15 | 86 | 0.0032663 | 0.00081862 | 0 | 0 |  | 1 | TRUE | wye
69 | LV_4303-2_0_6_load_76 | 87 | 0.0046741 | 0.0011715 | 0 | 0 |  | 1 | TRUE | wye
70 | LV_4303-2_0_6_load_191 | 88 | 0.0061617 | 0.0015443 | 0 | 0 |  | 1 | TRUE | wye
71 | LV_4303-2_0_6_load_16 | 90 | 0.0047164 | 0.001182 | 0 | 0 |  | 1 | TRUE | wye
72 | LV_4303-2_0_6_load_70 | 91 | 0.0019001 | 0.00047622 | 0 | 0 |  | 1 | TRUE | wye
73 | LV_4303-2_0_6_load_75 | 92 | 0.0051964 | 0.0013023 | 0 | 0 |  | 1 | TRUE | wye
74 | LV_4303-2_0_6_load_182 | 93 | 0.001705 | 0.00042732 | 0 | 0 |  | 1 | TRUE | wye
75 | LV_4303-2_0_6_load_65 | 94 | 0.0023086 | 0.00057858 | 0 | 0 |  | 1 | TRUE | wye
76 | LV_4303-2_0_6_load_66 | 95 | 0.0036183 | 0.00090683 | 0 | 0 |  | 1 | TRUE | wye
77 | LV_4303-2_0_6_load_17 | 97 | 0.000129 | 3.233e-05 | 0 | 0 |  | 1 | TRUE | wye
78 | LV_4303-2_0_6_load_18 | 98 | 0.00027793 | 6.9656e-05 | 0 | 0 |  | 1 | TRUE | wye
79 | LV_4303-2_0_6_load_20 | 100 | 0.00016561 | 4.1506e-05 | 0 | 0 |  | 1 | TRUE | wye
80 | LV_4303-2_0_6_load_132 | 103 | 0.001536 | 0.00038495 | 0 | 0 |  | 1 | TRUE | wye
81 | LV_4303-2_0_6_load_58 | 104 | 0.0011097 | 0.00027813 | 0 | 0 |  | 1 | TRUE | wye
82 | LV_4303-2_0_6_load_59 | 105 | 0.00015129 | 3.7916e-05 | 0 | 0 |  | 1 | TRUE | wye
83 | LV_4303-2_0_6_load_23 | 106 | 0.002194 | 0.00054986 | 0 | 0 |  | 1 | TRUE | wye
84 | LV_4303-2_0_6_load_24 | 107 | 0.0021099 | 0.0005288 | 0 | 0 |  | 1 | TRUE | wye
85 | LV_4303-2_0_6_load_25 | 108 | 0.00056645 | 0.00014197 | 0 | 0 |  | 1 | TRUE | wye
86 | LV_4303-2_0_6_load_26 | 109 | 0.0024325 | 0.00060965 | 0 | 0 |  | 1 | TRUE | wye
87 | LV_4303-2_0_6_load_144 | 112 | 0.001779 | 0.00044585 | 0 | 0 |  | 1 | TRUE | wye
88 | LV_4303-2_0_6_load_46 | 113 | 0.0027729 | 0.00069496 | 0 | 0 |  | 1 | TRUE | wye
89 | LV_4303-2_0_6_load_41 | 114 | 0.002309 | 0.0005787 | 0 | 0 |  | 1 | TRUE | wye
90 | LV_4303-2_0_6_load_143 | 115 | 0.0025641 | 0.00064264 | 0 | 0 |  | 1 | TRUE | wye
91 | LV_4303-2_0_6_load_32 | 116 | 0.003054 | 0.00076539 | 0 | 0 |  | 1 | TRUE | wye
92 | LV_4303-2_0_6_load_33 | 117 | 0.0026278 | 0.00065858 | 0 | 0 |  | 1 | TRUE | wye
93 | LV_4303-2_0_6_load_35 | 119 | 0.0049131 | 0.0012313 | 0 | 0 |  | 1 | TRUE | wye
94 | LV_4303-2_0_6_load_36 | 120 | 0.0020343 | 0.00050983 | 0 | 0 |  | 1 | TRUE | wye
95 | LV_4303-2_0_6_load_37 | 121 | 0.0021448 | 0.00053753 | 0 | 0 |  | 1 | TRUE | wye
96 | LV_4303-2_0_6_load_123 | 122 | 0.0021024 | 0.00052691 | 0 | 0 |  | 1 | TRUE | wye
97 | LV_4303-2_0_6_load_153 | 123 | 0.001419 | 0.00035563 | 0 | 0 |  | 1 | TRUE | wye
98 | LV_4303-2_0_6_load_149 | 124 | 0.0060336 | 0.0015122 | 0 | 0 |  | 1 | TRUE | wye
99 | LV_4303-2_0_6_load_69 | 126 | 0.0012069 | 0.00030248 | 0 | 0 |  | 1 | TRUE | wye
100 | LV_4303-2_0_6_load_67 | 127 | 0.0067886 | 0.0017014 | 0 | 0 |  | 1 | TRUE | wye
101 | LV_4303-2_0_6_load_45 | 130 | 0.003426 | 0.00085863 | 0 | 0 |  | 1 | TRUE | wye
102 | LV_4303-2_0_6_load_71 | 131 | 0.0025554 | 0.00064045 | 0 | 0 |  | 1 | TRUE | wye
103 | LV_4303-2_0_6_load_53 | 132 | 0.0043271 | 0.0010845 | 0 | 0 |  | 1 | TRUE | wye
104 | LV_4303-2_0_6_load_141 | 133 | 0.0014486 | 0.00036305 | 0 | 0 |  | 1 | TRUE | wye
105 | LV_4303-2_0_6_load_138 | 134 | 0.0075755 | 0.0018986 | 0 | 0 |  | 1 | TRUE | wye
106 | LV_4303-2_0_6_load_109 | 135 | 0.0044172 | 0.0011071 | 0 | 0 |  | 1 | TRUE | wye
107 | LV_4303-2_0_6_load_142 | 137 | 0.0027719 | 0.00069471 | 0 | 0 |  | 1 | TRUE | wye
108 | LV_4303-2_0_6_load_48 | 138 | 0.0015384 | 0.00038556 | 0 | 0 |  | 1 | TRUE | wye
109 | LV_4303-2_0_6_load_126 | 139 | 0.001213 | 0.000304 | 0 | 0 |  | 1 | TRUE | wye
110 | LV_4303-2_0_6_load_60 | 140 | 0.00076206 | 0.00019099 | 0 | 0 |  | 1 | TRUE | wye
111 | LV_4303-2_0_6_load_49 | 144 | 0.0018958 | 0.00047514 | 0 | 0 |  | 1 | TRUE | wye
112 | LV_4303-2_0_6_load_50 | 145 | 0.0016464 | 0.00041262 | 0 | 0 |  | 1 | TRUE | wye
113 | LV_4303-2_0_6_load_99 | 148 | 0.001444 | 0.00036191 | 0 | 0 |  | 1 | TRUE | wye
114 | LV_4303-2_0_6_load_125 | 149 | 0.0019225 | 0.00048183 | 0 | 0 |  | 1 | TRUE | wye
115 | LV_4303-2_0_6_load_100 | 150 | 0.0244 | 0.0061153 | 0 | 0 |  | 1 | TRUE | wye
116 | LV_4303-2_0_6_load_54 | 151 | 0.0021484 | 0.00053845 | 0 | 0 |  | 1 | TRUE | wye
117 | LV_4303-2_0_6_load_55 | 152 | 0.0026478 | 0.00066361 | 0 | 0 |  | 1 | TRUE | wye
118 | LV_4303-2_0_6_load_56 | 153 | 0.0040702 | 0.0010201 | 0 | 0 |  | 1 | TRUE | wye
119 | LV_4303-2_0_6_load_97 | 154 | 0.0087442 | 0.0021915 | 0 | 0 |  | 1 | TRUE | wye
120 | LV_4303-2_0_6_load_207 | 155 | 0.0024216 | 0.00060692 | 0 | 0 |  | 1 | TRUE | wye
121 | LV_4303-2_0_6_load_98 | 156 | 0.0023804 | 0.00059658 | 0 | 0 |  | 1 | TRUE | wye
122 | LV_4303-2_0_6_load_208 | 157 | 0.0014437 | 0.00036184 | 0 | 0 |  | 1 | TRUE | wye
123 | LV_4303-2_0_6_load_227 | 158 | 0.0072238 | 0.0018105 | 0 | 0 |  | 1 | TRUE | wye
124 | LV_4303-2_0_6_load_101 | 159 | 0.00084354 | 0.00021141 | 0 | 0 |  | 1 | TRUE | wye
125 | LV_4303-2_0_6_load_129 | 162 | 0.013096 | 0.0032823 | 0 | 0 |  | 1 | TRUE | wye
126 | LV_4303-2_0_6_load_206 | 163 | 0.025165 | 0.006307 | 0 | 0 |  | 1 | TRUE | wye
127 | LV_4303-2_0_6_load_205 | 165 | 0.010798 | 0.0027062 | 0 | 0 |  | 1 | TRUE | wye
128 | LV_4303-2_0_6_load_233 | 166 | 0.0055268 | 0.0013851 | 0 | 0 |  | 1 | TRUE | wye
129 | LV_4303-2_0_6_load_218 | 167 | 0.0041574 | 0.0010419 | 0 | 0 |  | 1 | TRUE | wye
130 | LV_4303-2_0_6_load_158 | 169 | 0.0056216 | 0.0014089 | 0 | 0 |  | 1 | TRUE | wye
131 | LV_4303-2_0_6_load_159 | 170 | 0.0022473 | 0.00056324 | 0 | 0 |  | 1 | TRUE | wye
132 | LV_4303-2_0_6_load_160 | 171 | 0.0011334 | 0.00028407 | 0 | 0 |  | 1 | TRUE | wye
133 | LV_4303-2_0_6_load_161 | 172 | 0.01104 | 0.0027668 | 0 | 0 |  | 1 | TRUE | wye
134 | LV_4303-2_0_6_load_176 | 175 | 0.0016015 | 0.00040138 | 0 | 0 |  | 1 | TRUE | wye
135 | LV_4303-2_0_6_load_198 | 176 | 0.0014371 | 0.00036018 | 0 | 0 |  | 1 | TRUE | wye
136 | LV_4303-2_0_6_load_177 | 177 | 0.01268 | 0.0031778 | 0 | 0 |  | 1 | TRUE | wye
137 | LV_4303-2_0_6_load_163 | 178 | 0.015198 | 0.0038091 | 0 | 0 |  | 1 | TRUE | wye
138 | LV_4303-2_0_6_load_164 | 179 | 0.0076123 | 0.0019078 | 0 | 0 |  | 1 | TRUE | wye
139 | LV_4303-2_0_6_load_166 | 181 | 0.0081642 | 0.0020461 | 0 | 0 |  | 1 | TRUE | wye
140 | LV_4303-2_0_6_load_167 | 182 | 0.028752 | 0.0072058 | 0 | 0 |  | 1 | TRUE | wye
141 | LV_4303-2_0_6_load_168 | 183 | 0.0042523 | 0.0010657 | 0 | 0 |  | 1 | TRUE | wye
142 | LV_4303-2_0_6_load_169 | 184 | 0.0017044 | 0.00042716 | 0 | 0 |  | 1 | TRUE | wye
143 | LV_4303-2_0_6_load_216 | 185 | 0.0031978 | 0.00080145 | 0 | 0 |  | 1 | TRUE | wye
144 | LV_4303-2_0_6_load_214 | 186 | 0.0019159 | 0.00048016 | 0 | 0 |  | 1 | TRUE | wye
145 | LV_4303-2_0_6_load_213 | 187 | 0.0030221 | 0.00075741 | 0 | 0 |  | 1 | TRUE | wye
146 | LV_4303-2_0_6_load_170 | 188 | 0.0072781 | 0.0018241 | 0 | 0 |  | 1 | TRUE | wye
147 | LV_4303-2_0_6_load_171 | 189 | 0.0072033 | 0.0018053 | 0 | 0 |  | 1 | TRUE | wye
148 | LV_4303-2_0_6_load_173 | 191 | 0.011426 | 0.0028636 | 0 | 0 |  | 1 | TRUE | wye
149 | LV_4303-2_0_6_load_174 | 192 | 0.0033596 | 0.00084198 | 0 | 0 |  | 1 | TRUE | wye
150 | LV_4303-2_0_6_load_175 | 193 | 0.0022954 | 0.00057528 | 0 | 0 |  | 1 | TRUE | wye
151 | LV_4303-2_0_6_load_188 | 194 | 0.0046027 | 0.0011536 | 0 | 0 |  | 1 | TRUE | wye
152 | LV_4303-2_0_6_load_189 | 196 | 0.0052542 | 0.0013168 | 0 | 0 |  | 1 | TRUE | wye
153 | LV_4303-2_0_6_load_178 | 199 | 0.0026092 | 0.00065394 | 0 | 0 |  | 1 | TRUE | wye
154 | LV_4303-2_0_6_load_179 | 200 | 0.0016905 | 0.00042368 | 0 | 0 |  | 1 | TRUE | wye
155 | LV_4303-2_0_6_load_180 | 201 | 0.004173 | 0.0010459 | 0 | 0 |  | 1 | TRUE | wye
156 | LV_4303-2_0_6_load_181 | 202 | 0.0033517 | 0.00084001 | 0 | 0 |  | 1 | TRUE | wye
157 | LV_4303-2_0_6_load_183 | 203 | 0.0055136 | 0.0013818 | 0 | 0 |  | 1 | TRUE | wye
158 | LV_4303-2_0_6_load_184 | 204 | 0.01451 | 0.0036366 | 0 | 0 |  | 1 | TRUE | wye
159 | LV_4303-2_0_6_load_186 | 206 | 0.0041204 | 0.0010327 | 0 | 0 |  | 1 | TRUE | wye
160 | LV_4303-2_0_6_load_196 | 208 | 0.0041847 | 0.0010488 | 0 | 0 |  | 1 | TRUE | wye
161 | LV_4303-2_0_6_load_194 | 210 | 0.0015266 | 0.0003826 | 0 | 0 |  | 1 | TRUE | wye
162 | LV_4303-2_0_6_load_192 | 212 | 0.0054498 | 0.0013658 | 0 | 0 |  | 1 | TRUE | wye
163 | LV_4303-2_0_6_load_193 | 213 | 0.0034868 | 0.00087386 | 0 | 0 |  | 1 | TRUE | wye
164 | LV_4303-2_0_6_load_195 | 214 | 0.0022491 | 0.00056369 | 0 | 0 |  | 1 | TRUE | wye
165 | LV_4303-2_0_6_load_209 | 215 | 0.0019238 | 0.00048214 | 0 | 0 |  | 1 | TRUE | wye
166 | LV_4303-2_0_6_load_199 | 216 | 0.0033132 | 0.00083037 | 0 | 0 |  | 1 | TRUE | wye
167 | LV_4303-2_0_6_load_200 | 217 | 0.0062145 | 0.0015575 | 0 | 0 |  | 1 | TRUE | wye
168 | LV_4303-2_0_6_load_201 | 218 | 0.0043405 | 0.0010878 | 0 | 0 |  | 1 | TRUE | wye
169 | LV_4303-2_0_6_load_202 | 219 | 0.0057124 | 0.0014317 | 0 | 0 |  | 1 | TRUE | wye
170 | LV_4303-2_0_6_load_203 | 220 | 0.016148 | 0.004047 | 0 | 0 |  | 1 | TRUE | wye
171 | LV_4303-2_0_6_load_222 | 221 | 0.0015579 | 0.00039044 | 0 | 0 |  | 1 | TRUE | wye
172 | LV_4303-2_0_6_load_224 | 222 | 0.0049951 | 0.0012519 | 0 | 0 |  | 1 | TRUE | wye
173 | LV_4303-2_0_6_load_221 | 224 | 0.0035678 | 0.00089418 | 0 | 0 |  | 1 | TRUE | wye
174 | LV_4303-2_0_6_load_228 | 225 | 0.0027588 | 0.00069141 | 0 | 0 |  | 1 | TRUE | wye
175 | LV_4303-2_0_6_load_229 | 226 | 0.0031724 | 0.00079509 | 0 | 0 |  | 1 | TRUE | wye
176 | LV_4303-2_0_6_load_230 | 227 | 0.0029785 | 0.00074648 | 0 | 0 |  | 1 | TRUE | wye
177 | LV_4303-2_0_6_load_232 | 228 | 0.0029212 | 0.00073213 | 0 | 0 |  | 1 | TRUE | wye

## ext_grid
| name | bus | vm_pu | va_degree | slack_weight | in_service
0 |  | 95 | 1 | 0 | 1 | TRUE

## line
| name | std_type | from_bus | to_bus | length_km | r_ohm_per_km | x_ohm_per_km | c_nf_per_km | g_us_per_km | max_i_ka | df | parallel | type | in_service
0 | LV_4303-2_0_6_line_0 |  | 0 | 1 | 0.024077 | 0.125 | 0.08 | 261 | 0 | 0.364 | 1 | 1 | cs | TRUE
1 | LV_4303-2_0_6_line_1 |  | 0 | 2 | 0.0061678 | 0.125 | 0.08 | 261 | 0 | 0.364 | 1 | 1 | cs | TRUE
2 | LV_4303-2_0_6_line_2 |  | 1 | 3 | 0.022561 | 0.125 | 0.08 | 261 | 0 | 0.364 | 1 | 1 | cs | TRUE
3 | LV_4303-2_0_6_line_3 |  | 2 | 4 | 0.02019 | 0.125 | 0.08 | 261 | 0 | 0.364 | 1 | 1 | cs | TRUE
4 | LV_4303-2_0_6_line_4 |  | 2 | 5 | 0.017664 | 0.125 | 0.08 | 261 | 0 | 0.364 | 1 | 1 | cs | TRUE
5 | LV_4303-2_0_6_line_5 |  | 3 | 6 | 0.0075221 | 0.125 | 0.08 | 261 | 0 | 0.364 | 1 | 3 | cs | TRUE
6 | LV_4303-2_0_6_line_6 |  | 3 | 7 | 0.018948 | 0.125 | 0.08 | 261 | 0 | 0.364 | 1 | 3 | cs | TRUE
7 | LV_4303-2_0_6_line_7 |  | 4 | 8 | 0.0048149 | 0.125 | 0.08 | 261 | 0 | 0.364 | 1 | 1 | cs | TRUE
8 | LV_4303-2_0_6_line_8 |  | 5 | 9 | 0.015498 | 0.125 | 0.08 | 261 | 0 | 0.364 | 1 | 1 | cs | TRUE
9 | LV_4303-2_0_6_line_9 |  | 6 | 10 | 0.02385 | 0.125 | 0.08 | 261 | 0 | 0.364 | 1 | 3 | cs | TRUE
10 | LV_4303-2_0_6_line_10 |  | 7 | 11 | 0.0035675 | 0.125 | 0.08 | 261 | 0 | 0.364 | 1 | 3 | cs | TRUE
11 | LV_4303-2_0_6_line_11 |  | 8 | 12 | 0.019114 | 0.125 | 0.08 | 261 | 0 | 0.364 | 1 | 1 | cs | TRUE
12 | LV_4303-2_0_6_line_12 |  | 8 | 13 | 0.020217 | 0.125 | 0.08 | 261 | 0 | 0.364 | 1 | 1 | cs | TRUE
13 | LV_4303-2_0_6_line_13 |  | 10 | 122 | 0.0067918 | 0.125 | 0.08 | 261 | 0 | 0.364 | 1 | 3 | cs | TRUE
14 | LV_4303-2_0_6_line_14 |  | 11 | 18 | 0.015512 | 0.125 | 0.08 | 261 | 0 | 0.364 | 1 | 3 | cs | TRUE
15 | LV_4303-2_0_6_line_15 |  | 12 | 124 | 0.015633 | 0.125 | 0.08 | 261 | 0 | 0.364 | 1 | 1 | cs | TRUE
16 | LV_4303-2_0_6_line_16 |  | 13 | 125 | 0.0036309 | 0.125 | 0.08 | 261 | 0 | 0.364 | 1 | 1 | cs | TRUE
17 | LV_4303-2_0_6_line_17 |  | 14 | 15 | 0.02395 | 0.125 | 0.08 | 261 | 0 | 0.364 | 1 | 3 | cs | TRUE
18 | LV_4303-2_0_6_line_18 |  | 14 | 16 | 0.16559 | 0.125 | 0.08 | 261 | 0 | 0.364 | 1 | 3 | cs | TRUE
19 | LV_4303-2_0_6_line_19 |  | 15 | 17 | 0.012246 | 0.125 | 0.08 | 261 | 0 | 0.364 | 1 | 3 | cs | TRUE
20 | LV_4303-2_0_6_line_20 |  | 16 | 18 | 0.07557 | 0.125 | 0.08 | 261 | 0 | 0.364 | 1 | 3 | cs | TRUE
21 | LV_4303-2_0_6_line_21 |  | 17 | 19 | 0.070516 | 0.125 | 0.08 | 261 | 0 | 0.364 | 1 | 1 | cs | TRUE
22 | LV_4303-2_0_6_line_22 |  | 17 | 20 | 0.012164 | 0.125 | 0.08 | 261 | 0 | 0.364 | 1 | 3 | cs | TRUE
23 | LV_4303-2_0_6_line_23 |  | 20 | 21 | 0.020094 | 0.125 | 0.08 | 261 | 0 | 0.364 | 1 | 3 | cs | TRUE
24 | LV_4303-2_0_6_line_24 |  | 21 | 59 | 0.035431 | 0.125 | 0.08 | 261 | 0 | 0.364 | 1 | 3 | cs | TRUE
25 | LV_4303-2_0_6_line_25 |  | 22 | 23 | 0.012207 | 0.125 | 0.08 | 261 | 0 | 0.364 | 1 | 1 | cs | TRUE
26 | LV_4303-2_0_6_line_26 |  | 22 | 24 | 0.019759 | 0.125 | 0.08 | 261 | 0 | 0.364 | 1 | 1 | cs | TRUE
27 | LV_4303-2_0_6_line_27 |  | 23 | 25 | 0.029812 | 0.125 | 0.08 | 261 | 0 | 0.364 | 1 | 1 | cs | TRUE
28 | LV_4303-2_0_6_line_28 |  | 24 | 26 | 0.025431 | 0.125 | 0.08 | 261 | 0 | 0.364 | 1 | 1 | cs | TRUE
29 | LV_4303-2_0_6_line_29 |  | 25 | 27 | 0.028114 | 0.125 | 0.08 | 261 | 0 | 0.364 | 1 | 1 | cs | TRUE
30 | LV_4303-2_0_6_line_30 |  | 26 | 28 | 0.019055 | 0.125 | 0.08 | 261 | 0 | 0.364 | 1 | 1 | cs | TRUE
31 | LV_4303-2_0_6_line_31 |  | 27 | 36 | 0.012896 | 0.125 | 0.08 | 261 | 0 | 0.364 | 1 | 1 | cs | TRUE
32 | LV_4303-2_0_6_line_32 |  | 28 | 43 | 0.03378 | 0.125 | 0.08 | 261 | 0 | 0.364 | 1 | 1 | cs | TRUE
33 | LV_4303-2_0_6_line_33 |  | 29 | 30 | 0.010435 | 0.125 | 0.08 | 261 | 0 | 0.364 | 1 | 1 | cs | TRUE
34 | LV_4303-2_0_6_line_34 |  | 29 | 31 | 0.0098344 | 0.125 | 0.08 | 261 | 0 | 0.364 | 1 | 1 | cs | TRUE
35 | LV_4303-2_0_6_line_35 |  | 30 | 32 | 0.028585 | 0.125 | 0.08 | 261 | 0 | 0.364 | 1 | 1 | cs | TRUE
36 | LV_4303-2_0_6_line_36 |  | 31 | 33 | 0.0035497 | 0.125 | 0.08 | 261 | 0 | 0.364 | 1 | 1 | cs | TRUE
37 | LV_4303-2_0_6_line_37 |  | 32 | 34 | 0.012781 | 0.125 | 0.08 | 261 | 0 | 0.364 | 1 | 1 | cs | TRUE
38 | LV_4303-2_0_6_line_38 |  | 33 | 35 | 0.011326 | 0.125 | 0.08 | 261 | 0 | 0.364 | 1 | 1 | cs | TRUE
39 | LV_4303-2_0_6_line_39 |  | 34 | 36 | 0.031449 | 0.125 | 0.08 | 261 | 0 | 0.364 | 1 | 1 | cs | TRUE
40 | LV_4303-2_0_6_line_40 |  | 35 | 51 | 0.0040728 | 0.125 | 0.08 | 261 | 0 | 0.364 | 1 | 1 | cs | TRUE
41 | LV_4303-2_0_6_line_41 |  | 36 | 37 | 0.05197 | 0.125 | 0.08 | 261 | 0 | 0.364 | 1 | 1 | cs | TRUE
42 | LV_4303-2_0_6_line_42 |  | 37 | 38 | 0.019362 | 0.125 | 0.08 | 261 | 0 | 0.364 | 1 | 1 | cs | TRUE
43 | LV_4303-2_0_6_line_43 |  | 38 | 47 | 0.017799 | 0.125 | 0.08 | 261 | 0 | 0.364 | 1 | 1 | cs | TRUE
44 | LV_4303-2_0_6_line_44 |  | 39 | 40 | 0.015767 | 0.125 | 0.08 | 261 | 0 | 0.364 | 1 | 1 | cs | TRUE
45 | LV_4303-2_0_6_line_45 |  | 39 | 41 | 0.071604 | 0.125 | 0.08 | 261 | 0 | 0.364 | 1 | 1 | cs | TRUE
46 | LV_4303-2_0_6_line_46 |  | 40 | 42 | 0.018769 | 0.125 | 0.08 | 261 | 0 | 0.364 | 1 | 1 | cs | TRUE
47 | LV_4303-2_0_6_line_47 |  | 41 | 60 | 0.021191 | 0.125 | 0.08 | 261 | 0 | 0.364 | 1 | 1 | cs | TRUE
48 | LV_4303-2_0_6_line_48 |  | 42 | 58 | 0.008114 | 0.125 | 0.08 | 261 | 0 | 0.364 | 1 | 1 | cs | TRUE
49 | LV_4303-2_0_6_line_49 |  | 43 | 44 | 0.045921 | 0.125 | 0.08 | 261 | 0 | 0.364 | 1 | 1 | cs | TRUE
50 | LV_4303-2_0_6_line_50 |  | 44 | 53 | 0.024592 | 0.125 | 0.08 | 261 | 0 | 0.364 | 1 | 1 | cs | TRUE
51 | LV_4303-2_0_6_line_51 |  | 45 | 46 | 0.030433 | 0.125 | 0.08 | 261 | 0 | 0.364 | 1 | 1 | cs | TRUE
52 | LV_4303-2_0_6_line_52 |  | 45 | 47 | 0.026681 | 0.125 | 0.08 | 261 | 0 | 0.364 | 1 | 1 | cs | TRUE
53 | LV_4303-2_0_6_line_53 |  | 46 | 48 | 0.010601 | 0.125 | 0.08 | 261 | 0 | 0.364 | 1 | 1 | cs | TRUE
54 | LV_4303-2_0_6_line_54 |  | 47 | 49 | 0.025399 | 0.125 | 0.08 | 261 | 0 | 0.364 | 1 | 1 | cs | TRUE
55 | LV_4303-2_0_6_line_55 |  | 49 | 50 | 0.034134 | 0.125 | 0.08 | 261 | 0 | 0.364 | 1 | 1 | cs | TRUE
56 | LV_4303-2_0_6_line_56 |  | 50 | 55 | 0.027065 | 0.125 | 0.08 | 261 | 0 | 0.364 | 1 | 1 | cs | TRUE
57 | LV_4303-2_0_6_line_57 |  | 52 | 53 | 0.039727 | 0.125 | 0.08 | 261 | 0 | 0.364 | 1 | 1 | cs | TRUE
58 | LV_4303-2_0_6_line_58 |  | 52 | 54 | 0.056881 | 0.125 | 0.08 | 261 | 0 | 0.364 | 1 | 1 | cs | TRUE
59 | LV_4303-2_0_6_line_59 |  | 54 | 62 | 0.09068 | 0.125 | 0.08 | 261 | 0 | 0.364 | 1 | 1 | cs | TRUE
60 | LV_4303-2_0_6_line_60 |  | 55 | 56 | 0.010615 | 0.125 | 0.08 | 261 | 0 | 0.364 | 1 | 1 | cs | TRUE
61 | LV_4303-2_0_6_line_61 |  | 56 | 57 | 0.02483 | 0.125 | 0.08 | 261 | 0 | 0.364 | 1 | 1 | cs | TRUE
62 | LV_4303-2_0_6_line_62 |  | 59 | 60 | 0.045056 | 0.125 | 0.08 | 261 | 0 | 0.364 | 1 | 3 | cs | TRUE
63 | LV_4303-2_0_6_line_63 |  | 60 | 68 | 0.0049679 | 0.125 | 0.08 | 261 | 0 | 0.364 | 1 | 3 | cs | TRUE
64 | LV_4303-2_0_6_line_64 |  | 61 | 62 | 0.086021 | 0.125 | 0.08 | 261 | 0 | 0.364 | 1 | 1 | cs | TRUE
65 | LV_4303-2_0_6_line_65 |  | 61 | 63 | 0.051028 | 0.125 | 0.08 | 261 | 0 | 0.364 | 1 | 1 | cs | TRUE
66 | LV_4303-2_0_6_line_66 |  | 62 | 64 | 0.037948 | 0.125 | 0.08 | 261 | 0 | 0.364 | 1 | 1 | cs | TRUE
67 | LV_4303-2_0_6_line_67 |  | 63 | 100 | 0.012499 | 0.125 | 0.08 | 261 | 0 | 0.364 | 1 | 1 | cs | TRUE
68 | LV_4303-2_0_6_line_68 |  | 64 | 65 | 0.023929 | 0.125 | 0.08 | 261 | 0 | 0.364 | 1 | 1 | cs | TRUE
69 | LV_4303-2_0_6_line_69 |  | 65 | 66 | 0.020029 | 0.125 | 0.08 | 261 | 0 | 0.364 | 1 | 1 | cs | TRUE
70 | LV_4303-2_0_6_line_70 |  | 66 | 67 | 0.028409 | 0.125 | 0.08 | 261 | 0 | 0.364 | 1 | 1 | cs | TRUE
71 | LV_4303-2_0_6_line_71 |  | 68 | 69 | 0.014284 | 0.125 | 0.08 | 261 | 0 | 0.364 | 1 | 2 | cs | TRUE
72 | LV_4303-2_0_6_line_72 |  | 69 | 73 | 0.024453 | 0.125 | 0.08 | 261 | 0 | 0.364 | 1 | 1 | cs | TRUE
73 | LV_4303-2_0_6_line_73 |  | 70 | 71 | 0.060408 | 0.125 | 0.08 | 261 | 0 | 0.364 | 1 | 1 | cs | TRUE
74 | LV_4303-2_0_6_line_74 |  | 70 | 72 | 0.038684 | 0.125 | 0.08 | 261 | 0 | 0.364 | 1 | 1 | cs | TRUE
75 | LV_4303-2_0_6_line_75 |  | 71 | 141 | 0.010108 | 0.125 | 0.08 | 261 | 0 | 0.364 | 1 | 1 | cs | TRUE
76 | LV_4303-2_0_6_line_76 |  | 72 | 73 | 0.01179 | 0.125 | 0.08 | 261 | 0 | 0.364 | 1 | 1 | cs | TRUE
77 | LV_4303-2_0_6_line_77 |  | 72 | 74 | 0.0081547 | 0.125 | 0.08 | 261 | 0 | 0.364 | 1 | 1 | cs | TRUE
78 | LV_4303-2_0_6_line_78 |  | 73 | 75 | 0.021088 | 0.125 | 0.08 | 261 | 0 | 0.364 | 1 | 1 | cs | TRUE
79 | LV_4303-2_0_6_line_79 |  | 74 | 76 | 0.018865 | 0.125 | 0.08 | 261 | 0 | 0.364 | 1 | 1 | cs | TRUE
80 | LV_4303-2_0_6_line_80 |  | 75 | 78 | 0.013243 | 0.125 | 0.08 | 261 | 0 | 0.364 | 1 | 1 | cs | TRUE
81 | LV_4303-2_0_6_line_81 |  | 76 | 77 | 0.029206 | 0.125 | 0.08 | 261 | 0 | 0.364 | 1 | 1 | cs | TRUE
82 | LV_4303-2_0_6_line_82 |  | 79 | 80 | 0.010587 | 0.125 | 0.08 | 261 | 0 | 0.364 | 1 | 1 | cs | TRUE
83 | LV_4303-2_0_6_line_83 |  | 79 | 81 | 0.016872 | 0.125 | 0.08 | 261 | 0 | 0.364 | 1 | 1 | cs | TRUE
84 | LV_4303-2_0_6_line_84 |  | 81 | 142 | 0.028406 | 0.125 | 0.08 | 261 | 0 | 0.364 | 1 | 1 | cs | TRUE
85 | LV_4303-2_0_6_line_85 |  | 82 | 83 | 0.013183 | 0.125 | 0.08 | 261 | 0 | 0.364 | 1 | 3 | cs | TRUE
86 | LV_4303-2_0_6_line_86 |  | 82 | 84 | 0.016974 | 0.125 | 0.08 | 261 | 0 | 0.364 | 1 | 3 | cs | TRUE
87 | LV_4303-2_0_6_line_87 |  | 83 | 85 | 0.004842 | 0.125 | 0.08 | 261 | 0 | 0.364 | 1 | 3 | cs | TRUE
88 | LV_4303-2_0_6_line_88 |  | 84 | 86 | 0.017114 | 0.125 | 0.08 | 261 | 0 | 0.364 | 1 | 3 | cs | TRUE
89 | LV_4303-2_0_6_line_89 |  | 85 | 87 | 0.0087452 | 0.125 | 0.08 | 261 | 0 | 0.364 | 1 | 1 | cs | TRUE
90 | LV_4303-2_0_6_line_90 |  | 85 | 88 | 0.032442 | 0.125 | 0.08 | 261 | 0 | 0.364 | 1 | 3 | cs | TRUE
91 | LV_4303-2_0_6_line_91 |  | 86 | 89 | 0.012401 | 0.125 | 0.08 | 261 | 0 | 0.364 | 1 | 3 | cs | TRUE
92 | LV_4303-2_0_6_line_92 |  | 87 | 92 | 0.00011768 | 0.125 | 0.08 | 261 | 0 | 0.364 | 1 | 1 | cs | TRUE
93 | LV_4303-2_0_6_line_93 |  | 88 | 93 | 0.0043973 | 0.125 | 0.08 | 261 | 0 | 0.364 | 1 | 3 | cs | TRUE
94 | LV_4303-2_0_6_line_94 |  | 89 | 94 | 0.013422 | 0.125 | 0.08 | 261 | 0 | 0.364 | 1 | 3 | cs | TRUE
95 | LV_4303-2_0_6_line_95 |  | 89 | 95 | 0.028393 | 0.125 | 0.08 | 261 | 0 | 0.364 | 1 | 3 | cs | TRUE
96 | LV_4303-2_0_6_line_96 |  | 90 | 91 | 0.0024626 | 0.125 | 0.08 | 261 | 0 | 0.364 | 1 | 1 | cs | TRUE
97 | LV_4303-2_0_6_line_97 |  | 91 | 96 | 0.011405 | 0.125 | 0.08 | 261 | 0 | 0.364 | 1 | 1 | cs | TRUE
98 | LV_4303-2_0_6_line_98 |  | 93 | 201 | 0.025301 | 0.125 | 0.08 | 261 | 0 | 0.364 | 1 | 2 | cs | TRUE
99 | LV_4303-2_0_6_line_99 |  | 94 | 154 | 0.013684 | 0.125 | 0.08 | 261 | 0 | 0.364 | 1 | 3 | cs | TRUE
100 | LV_4303-2_0_6_line_100 |  | 95 | 155 | 0.027966 | 0.125 | 0.08 | 261 | 0 | 0.364 | 1 | 3 | cs | TRUE
101 | LV_4303-2_0_6_line_101 |  | 96 | 127 | 0.012685 | 0.125 | 0.08 | 261 | 0 | 0.364 | 1 | 1 | cs | TRUE
102 | LV_4303-2_0_6_line_102 |  | 96 | 152 | 0.014924 | 0.125 | 0.08 | 261 | 0 | 0.364 | 1 | 1 | cs | TRUE
103 | LV_4303-2_0_6_line_103 |  | 97 | 98 | 0.012251 | 0.125 | 0.08 | 261 | 0 | 0.364 | 1 | 1 | cs | TRUE
104 | LV_4303-2_0_6_line_104 |  | 97 | 99 | 0.043483 | 0.125 | 0.08 | 261 | 0 | 0.364 | 1 | 1 | cs | TRUE
105 | LV_4303-2_0_6_line_105 |  | 98 | 100 | 0.014001 | 0.125 | 0.08 | 261 | 0 | 0.364 | 1 | 1 | cs | TRUE
106 | LV_4303-2_0_6_line_106 |  | 99 | 101 | 0.013942 | 0.125 | 0.08 | 261 | 0 | 0.364 | 1 | 1 | cs | TRUE
107 | LV_4303-2_0_6_line_107 |  | 101 | 104 | 0.032782 | 0.125 | 0.08 | 261 | 0 | 0.364 | 1 | 1 | cs | TRUE
108 | LV_4303-2_0_6_line_108 |  | 101 | 102 | 0.037613 | 0.125 | 0.08 | 261 | 0 | 0.364 | 1 | 1 | cs | TRUE
109 | LV_4303-2_0_6_line_109 |  | 102 | 103 | 0.049587 | 0.125 | 0.08 | 261 | 0 | 0.364 | 1 | 1 | cs | TRUE
110 | LV_4303-2_0_6_line_110 |  | 104 | 105 | 0.029222 | 0.125 | 0.08 | 261 | 0 | 0.364 | 1 | 1 | cs | TRUE
111 | LV_4303-2_0_6_line_111 |  | 105 | 140 | 0.021509 | 0.125 | 0.08 | 261 | 0 | 0.364 | 1 | 1 | cs | TRUE
112 | LV_4303-2_0_6_line_112 |  | 106 | 107 | 0.0035832 | 0.125 | 0.08 | 261 | 0 | 0.364 | 1 | 1 | cs | TRUE
113 | LV_4303-2_0_6_line_113 |  | 106 | 108 | 0.0080824 | 0.125 | 0.08 | 261 | 0 | 0.364 | 1 | 1 | cs | TRUE
114 | LV_4303-2_0_6_line_114 |  | 107 | 109 | 0.010415 | 0.125 | 0.08 | 261 | 0 | 0.364 | 1 | 1 | cs | TRUE
115 | LV_4303-2_0_6_line_115 |  | 108 | 110 | 0.0109 | 0.125 | 0.08 | 261 | 0 | 0.364 | 1 | 1 | cs | TRUE
116 | LV_4303-2_0_6_line_116 |  | 110 | 111 | 0.023462 | 0.125 | 0.08 | 261 | 0 | 0.364 | 1 | 3 | cs | TRUE
117 | LV_4303-2_0_6_line_117 |  | 110 | 112 | 0.0077 | 0.125 | 0.08 | 261 | 0 | 0.364 | 1 | 3 | cs | TRUE
118 | LV_4303-2_0_6_line_118 |  | 111 | 113 | 0.011646 | 0.125 | 0.08 | 261 | 0 | 0.364 | 1 | 1 | cs | TRUE
119 | LV_4303-2_0_6_line_119 |  | 111 | 114 | 0.015732 | 0.125 | 0.08 | 261 | 0 | 0.364 | 1 | 3 | cs | TRUE
120 | LV_4303-2_0_6_line_120 |  | 112 | 115 | 0.020046 | 0.125 | 0.08 | 261 | 0 | 0.364 | 1 | 3 | cs | TRUE
121 | LV_4303-2_0_6_line_121 |  | 113 | 134 | 0.019059 | 0.125 | 0.08 | 261 | 0 | 0.364 | 1 | 1 | cs | TRUE
122 | LV_4303-2_0_6_line_122 |  | 114 | 128 | 0.010481 | 0.125 | 0.08 | 261 | 0 | 0.364 | 1 | 3 | cs | TRUE
123 | LV_4303-2_0_6_line_123 |  | 115 | 120 | 0.0035889 | 0.125 | 0.08 | 261 | 0 | 0.364 | 1 | 3 | cs | TRUE
124 | LV_4303-2_0_6_line_124 |  | 116 | 117 | 0.019329 | 0.125 | 0.08 | 261 | 0 | 0.364 | 1 | 3 | cs | TRUE
125 | LV_4303-2_0_6_line_125 |  | 116 | 118 | 0.012194 | 0.125 | 0.08 | 261 | 0 | 0.364 | 1 | 3 | cs | TRUE
126 | LV_4303-2_0_6_line_126 |  | 117 | 119 | 0.0067419 | 0.125 | 0.08 | 261 | 0 | 0.364 | 1 | 3 | cs | TRUE
127 | LV_4303-2_0_6_line_127 |  | 118 | 120 | 0.018043 | 0.125 | 0.08 | 261 | 0 | 0.364 | 1 | 3 | cs | TRUE
128 | LV_4303-2_0_6_line_128 |  | 118 | 121 | 0.021639 | 0.125 | 0.08 | 261 | 0 | 0.364 | 1 | 1 | cs | TRUE
129 | LV_4303-2_0_6_line_129 |  | 119 | 122 | 0.018123 | 0.125 | 0.08 | 261 | 0 | 0.364 | 1 | 3 | cs | TRUE
130 | LV_4303-2_0_6_line_130 |  | 121 | 123 | 0.015427 | 0.125 | 0.08 | 261 | 0 | 0.364 | 1 | 1 | cs | TRUE
131 | LV_4303-2_0_6_line_131 |  | 125 | 126 | 0.018475 | 0.125 | 0.08 | 261 | 0 | 0.364 | 1 | 1 | cs | TRUE
132 | LV_4303-2_0_6_line_132 |  | 125 | 127 | 0.013286 | 0.125 | 0.08 | 261 | 0 | 0.364 | 1 | 1 | cs | TRUE
133 | LV_4303-2_0_6_line_133 |  | 126 | 158 | 0.010429 | 0.125 | 0.08 | 261 | 0 | 0.364 | 1 | 1 | cs | TRUE
134 | LV_4303-2_0_6_line_134 |  | 128 | 129 | 0.027151 | 0.125 | 0.08 | 261 | 0 | 0.364 | 1 | 3 | cs | TRUE
135 | LV_4303-2_0_6_line_135 |  | 128 | 130 | 0.022191 | 0.125 | 0.08 | 261 | 0 | 0.364 | 1 | 1 | cs | TRUE
136 | LV_4303-2_0_6_line_136 |  | 129 | 131 | 0.016026 | 0.125 | 0.08 | 261 | 0 | 0.364 | 1 | 1 | cs | TRUE
137 | LV_4303-2_0_6_line_137 |  | 129 | 132 | 0.017077 | 0.125 | 0.08 | 261 | 0 | 0.364 | 1 | 3 | cs | TRUE
138 | LV_4303-2_0_6_line_138 |  | 130 | 133 | 0.0045478 | 0.125 | 0.08 | 261 | 0 | 0.364 | 1 | 1 | cs | TRUE
139 | LV_4303-2_0_6_line_139 |  | 131 | 135 | 0.017679 | 0.125 | 0.08 | 261 | 0 | 0.364 | 1 | 1 | cs | TRUE
140 | LV_4303-2_0_6_line_140 |  | 132 | 136 | 0.0062434 | 0.125 | 0.08 | 261 | 0 | 0.364 | 1 | 3 | cs | TRUE
141 | LV_4303-2_0_6_line_141 |  | 133 | 137 | 0.014595 | 0.125 | 0.08 | 261 | 0 | 0.364 | 1 | 1 | cs | TRUE
142 | LV_4303-2_0_6_line_142 |  | 136 | 146 | 0.028767 | 0.125 | 0.08 | 261 | 0 | 0.364 | 1 | 3 | cs | TRUE
143 | LV_4303-2_0_6_line_143 |  | 136 | 144 | 0.019101 | 0.125 | 0.08 | 261 | 0 | 0.364 | 1 | 1 | cs | TRUE
144 | LV_4303-2_0_6_line_144 |  | 138 | 139 | 0.051018 | 0.125 | 0.08 | 261 | 0 | 0.364 | 1 | 1 | cs | TRUE
145 | LV_4303-2_0_6_line_145 |  | 139 | 143 | 0.045656 | 0.125 | 0.08 | 261 | 0 | 0.364 | 1 | 1 | cs | TRUE
146 | LV_4303-2_0_6_line_146 |  | 140 | 141 | 0.019143 | 0.125 | 0.08 | 261 | 0 | 0.364 | 1 | 1 | cs | TRUE
147 | LV_4303-2_0_6_line_147 |  | 141 | 142 | 0.033613 | 0.125 | 0.08 | 261 | 0 | 0.364 | 1 | 1 | cs | TRUE
148 | LV_4303-2_0_6_line_148 |  | 143 | 160 | 0.059046 | 0.125 | 0.08 | 261 | 0 | 0.364 | 1 | 1 | cs | TRUE
149 | LV_4303-2_0_6_line_149 |  | 144 | 145 | 0.021354 | 0.125 | 0.08 | 261 | 0 | 0.364 | 1 | 1 | cs | TRUE
150 | LV_4303-2_0_6_line_150 |  | 146 | 147 | 0.009689 | 0.125 | 0.08 | 261 | 0 | 0.364 | 1 | 3 | cs | TRUE
151 | LV_4303-2_0_6_line_151 |  | 146 | 148 | 0.019623 | 0.125 | 0.08 | 261 | 0 | 0.364 | 1 | 1 | cs | TRUE
152 | LV_4303-2_0_6_line_152 |  | 147 | 149 | 0.0040205 | 0.125 | 0.08 | 261 | 0 | 0.364 | 1 | 3 | cs | TRUE
153 | LV_4303-2_0_6_line_153 |  | 148 | 150 | 0.0077657 | 0.125 | 0.08 | 261 | 0 | 0.364 | 1 | 1 | cs | TRUE
154 | LV_4303-2_0_6_line_154 |  | 149 | 156 | 0.025208 | 0.125 | 0.08 | 261 | 0 | 0.364 | 1 | 3 | cs | TRUE
155 | LV_4303-2_0_6_line_155 |  | 150 | 159 | 0.018313 | 0.125 | 0.08 | 261 | 0 | 0.364 | 1 | 1 | cs | TRUE
156 | LV_4303-2_0_6_line_156 |  | 151 | 152 | 0.0041347 | 0.125 | 0.08 | 261 | 0 | 0.364 | 1 | 1 | cs | TRUE
157 | LV_4303-2_0_6_line_157 |  | 151 | 153 | 0.013543 | 0.125 | 0.08 | 261 | 0 | 0.364 | 1 | 1 | cs | TRUE
158 | LV_4303-2_0_6_line_158 |  | 154 | 156 | 0.01238 | 0.125 | 0.08 | 261 | 0 | 0.364 | 1 | 3 | cs | TRUE
159 | LV_4303-2_0_6_line_159 |  | 155 | 157 | 0.024867 | 0.125 | 0.08 | 261 | 0 | 0.364 | 1 | 3 | cs | TRUE
160 | LV_4303-2_0_6_line_160 |  | 157 | 220 | 0.0014087 | 0.125 | 0.08 | 261 | 0 | 0.364 | 1 | 3 | cs | TRUE
161 | LV_4303-2_0_6_line_161 |  | 159 | 160 | 0.020448 | 0.125 | 0.08 | 261 | 0 | 0.364 | 1 | 1 | cs | TRUE
162 | LV_4303-2_0_6_line_162 |  | 160 | 161 | 0.070261 | 0.125 | 0.08 | 261 | 0 | 0.364 | 1 | 1 | cs | TRUE
163 | LV_4303-2_0_6_line_163 |  | 161 | 164 | 0.085293 | 0.125 | 0.08 | 261 | 0 | 0.364 | 1 | 1 | cs | TRUE
164 | LV_4303-2_0_6_line_164 |  | 162 | 163 | 0.0203 | 0.125 | 0.08 | 261 | 0 | 0.364 | 1 | 1 | cs | TRUE
165 | LV_4303-2_0_6_line_165 |  | 163 | 165 | 0.04087 | 0.125 | 0.08 | 261 | 0 | 0.364 | 1 | 1 | cs | TRUE
166 | LV_4303-2_0_6_line_166 |  | 164 | 166 | 0.023584 | 0.125 | 0.08 | 261 | 0 | 0.364 | 1 | 1 | cs | TRUE
167 | LV_4303-2_0_6_line_167 |  | 165 | 191 | 0.023011 | 0.125 | 0.08 | 261 | 0 | 0.364 | 1 | 1 | cs | TRUE
168 | LV_4303-2_0_6_line_168 |  | 166 | 223 | 0.019503 | 0.125 | 0.08 | 261 | 0 | 0.364 | 1 | 1 | cs | TRUE
169 | LV_4303-2_0_6_line_169 |  | 167 | 168 | 0.0040463 | 0.125 | 0.08 | 261 | 0 | 0.364 | 1 | 1 | cs | TRUE
170 | LV_4303-2_0_6_line_170 |  | 168 | 211 | 0.032897 | 0.125 | 0.08 | 261 | 0 | 0.364 | 1 | 1 | cs | TRUE
171 | LV_4303-2_0_6_line_171 |  | 168 | 209 | 0.057292 | 0.125 | 0.08 | 261 | 0 | 0.364 | 1 | 1 | cs | TRUE
172 | LV_4303-2_0_6_line_172 |  | 169 | 170 | 0.022354 | 0.125 | 0.08 | 261 | 0 | 0.364 | 1 | 1 | cs | TRUE
173 | LV_4303-2_0_6_line_173 |  | 169 | 171 | 0.031637 | 0.125 | 0.08 | 261 | 0 | 0.364 | 1 | 1 | cs | TRUE
174 | LV_4303-2_0_6_line_174 |  | 170 | 172 | 0.024615 | 0.125 | 0.08 | 261 | 0 | 0.364 | 1 | 1 | cs | TRUE
175 | LV_4303-2_0_6_line_175 |  | 171 | 173 | 0.018925 | 0.125 | 0.08 | 261 | 0 | 0.364 | 1 | 1 | cs | TRUE
176 | LV_4303-2_0_6_line_176 |  | 172 | 174 | 0.019689 | 0.125 | 0.08 | 261 | 0 | 0.364 | 1 | 1 | cs | TRUE
177 | LV_4303-2_0_6_line_177 |  | 173 | 175 | 0.032749 | 0.125 | 0.08 | 261 | 0 | 0.364 | 1 | 1 | cs | TRUE
178 | LV_4303-2_0_6_line_178 |  | 174 | 176 | 0.034495 | 0.125 | 0.08 | 261 | 0 | 0.364 | 1 | 1 | cs | TRUE
179 | LV_4303-2_0_6_line_179 |  | 175 | 177 | 0.055255 | 0.125 | 0.08 | 261 | 0 | 0.364 | 1 | 1 | cs | TRUE
180 | LV_4303-2_0_6_line_180 |  | 176 | 184 | 0.00087814 | 0.125 | 0.08 | 261 | 0 | 0.364 | 1 | 1 | cs | TRUE
181 | LV_4303-2_0_6_line_181 |  | 178 | 179 | 0.017429 | 0.125 | 0.08 | 261 | 0 | 0.364 | 1 | 1 | cs | TRUE
182 | LV_4303-2_0_6_line_182 |  | 178 | 180 | 0.039132 | 0.125 | 0.08 | 261 | 0 | 0.364 | 1 | 1 | cs | TRUE
183 | LV_4303-2_0_6_line_183 |  | 179 | 181 | 0.017401 | 0.125 | 0.08 | 261 | 0 | 0.364 | 1 | 1 | cs | TRUE
184 | LV_4303-2_0_6_line_184 |  | 180 | 182 | 0.0050236 | 0.125 | 0.08 | 261 | 0 | 0.364 | 1 | 1 | cs | TRUE
185 | LV_4303-2_0_6_line_185 |  | 180 | 183 | 0.025575 | 0.125 | 0.08 | 261 | 0 | 0.364 | 1 | 1 | cs | TRUE
186 | LV_4303-2_0_6_line_186 |  | 181 | 184 | 0.036713 | 0.125 | 0.08 | 261 | 0 | 0.364 | 1 | 1 | cs | TRUE
187 | LV_4303-2_0_6_line_187 |  | 182 | 185 | 0.012682 | 0.125 | 0.08 | 261 | 0 | 0.364 | 1 | 1 | cs | TRUE
188 | LV_4303-2_0_6_line_188 |  | 183 | 186 | 0.012235 | 0.125 | 0.08 | 261 | 0 | 0.364 | 1 | 1 | cs | TRUE
189 | LV_4303-2_0_6_line_189 |  | 186 | 187 | 0.02206 | 0.125 | 0.08 | 261 | 0 | 0.364 | 1 | 1 | cs | TRUE
190 | LV_4303-2_0_6_line_190 |  | 187 | 202 | 0.0036733 | 0.125 | 0.08 | 261 | 0 | 0.364 | 1 | 1 | cs | TRUE
191 | LV_4303-2_0_6_line_191 |  | 188 | 189 | 0.031672 | 0.125 | 0.08 | 261 | 0 | 0.364 | 1 | 1 | cs | TRUE
192 | LV_4303-2_0_6_line_192 |  | 188 | 190 | 0.01677 | 0.125 | 0.08 | 261 | 0 | 0.364 | 1 | 1 | cs | TRUE
193 | LV_4303-2_0_6_line_193 |  | 189 | 191 | 0.013702 | 0.125 | 0.08 | 261 | 0 | 0.364 | 1 | 1 | cs | TRUE
194 | LV_4303-2_0_6_line_194 |  | 190 | 192 | 0.0071324 | 0.125 | 0.08 | 261 | 0 | 0.364 | 1 | 1 | cs | TRUE
195 | LV_4303-2_0_6_line_195 |  | 190 | 193 | 0.032064 | 0.125 | 0.08 | 261 | 0 | 0.364 | 1 | 1 | cs | TRUE
196 | LV_4303-2_0_6_line_196 |  | 192 | 194 | 0.03677 | 0.125 | 0.08 | 261 | 0 | 0.364 | 1 | 1 | cs | TRUE
197 | LV_4303-2_0_6_line_197 |  | 193 | 195 | 0.030306 | 0.125 | 0.08 | 261 | 0 | 0.364 | 1 | 1 | cs | TRUE
198 | LV_4303-2_0_6_line_198 |  | 194 | 196 | 0.0084974 | 0.125 | 0.08 | 261 | 0 | 0.364 | 1 | 1 | cs | TRUE
199 | LV_4303-2_0_6_line_199 |  | 195 | 197 | 0.044857 | 0.125 | 0.08 | 261 | 0 | 0.364 | 1 | 1 | cs | TRUE
200 | LV_4303-2_0_6_line_200 |  | 195 | 198 | 0.005589 | 0.125 | 0.08 | 261 | 0 | 0.364 | 1 | 2 | cs | TRUE
201 | LV_4303-2_0_6_line_201 |  | 196 | 209 | 0.02804 | 0.125 | 0.08 | 261 | 0 | 0.364 | 1 | 1 | cs | TRUE
202 | LV_4303-2_0_6_line_202 |  | 197 | 215 | 0.013703 | 0.125 | 0.08 | 261 | 0 | 0.364 | 1 | 1 | cs | TRUE
203 | LV_4303-2_0_6_line_203 |  | 198 | 219 | 0.01433 | 0.125 | 0.08 | 261 | 0 | 0.364 | 1 | 3 | cs | TRUE
204 | LV_4303-2_0_6_line_204 |  | 199 | 200 | 0.018846 | 0.125 | 0.08 | 261 | 0 | 0.364 | 1 | 1 | cs | TRUE
205 | LV_4303-2_0_6_line_205 |  | 199 | 201 | 0.0028294 | 0.125 | 0.08 | 261 | 0 | 0.364 | 1 | 1 | cs | TRUE
206 | LV_4303-2_0_6_line_206 |  | 200 | 202 | 0.016659 | 0.125 | 0.08 | 261 | 0 | 0.364 | 1 | 1 | cs | TRUE
207 | LV_4303-2_0_6_line_207 |  | 203 | 204 | 0.013679 | 0.125 | 0.08 | 261 | 0 | 0.364 | 1 | 1 | cs | TRUE
208 | LV_4303-2_0_6_line_208 |  | 203 | 205 | 0.048701 | 0.125 | 0.08 | 261 | 0 | 0.364 | 1 | 1 | cs | TRUE
209 | LV_4303-2_0_6_line_209 |  | 204 | 206 | 0.044035 | 0.125 | 0.08 | 261 | 0 | 0.364 | 1 | 1 | cs | TRUE
210 | LV_4303-2_0_6_line_210 |  | 205 | 207 | 0.03278 | 0.125 | 0.08 | 261 | 0 | 0.364 | 1 | 1 | cs | TRUE
211 | LV_4303-2_0_6_line_211 |  | 207 | 208 | 0.019945 | 0.125 | 0.08 | 261 | 0 | 0.364 | 1 | 1 | cs | TRUE
212 | LV_4303-2_0_6_line_212 |  | 208 | 210 | 0.023264 | 0.125 | 0.08 | 261 | 0 | 0.364 | 1 | 1 | cs | TRUE
213 | LV_4303-2_0_6_line_213 |  | 210 | 212 | 0.015419 | 0.125 | 0.08 | 261 | 0 | 0.364 | 1 | 1 | cs | TRUE
214 | LV_4303-2_0_6_line_214 |  | 211 | 221 | 0.011197 | 0.125 | 0.08 | 261 | 0 | 0.364 | 1 | 1 | cs | TRUE
215 | LV_4303-2_0_6_line_215 |  | 211 | 222 | 0.0044555 | 0.125 | 0.08 | 261 | 0 | 0.364 | 1 | 1 | cs | TRUE
216 | LV_4303-2_0_6_line_216 |  | 212 | 213 | 0.040455 | 0.125 | 0.08 | 261 | 0 | 0.364 | 1 | 1 | cs | TRUE
217 | LV_4303-2_0_6_line_217 |  | 213 | 214 | 0.021403 | 0.125 | 0.08 | 261 | 0 | 0.364 | 1 | 1 | cs | TRUE
218 | LV_4303-2_0_6_line_218 |  | 214 | 215 | 0.016341 | 0.125 | 0.08 | 261 | 0 | 0.364 | 1 | 1 | cs | TRUE
219 | LV_4303-2_0_6_line_219 |  | 216 | 217 | 0.029213 | 0.125 | 0.08 | 261 | 0 | 0.364 | 1 | 3 | cs | TRUE
220 | LV_4303-2_0_6_line_220 |  | 216 | 218 | 0.024059 | 0.125 | 0.08 | 261 | 0 | 0.364 | 1 | 3 | cs | TRUE
221 | LV_4303-2_0_6_line_221 |  | 217 | 219 | 0.0064649 | 0.125 | 0.08 | 261 | 0 | 0.364 | 1 | 3 | cs | TRUE
222 | LV_4303-2_0_6_line_222 |  | 218 | 220 | 0.024357 | 0.125 | 0.08 | 261 | 0 | 0.364 | 1 | 3 | cs | TRUE
223 | LV_4303-2_0_6_line_223 |  | 221 | 224 | 0.011847 | 0.125 | 0.08 | 261 | 0 | 0.364 | 1 | 1 | cs | TRUE
224 | LV_4303-2_0_6_line_224 |  | 223 | 228 | 0.032528 | 0.125 | 0.08 | 261 | 0 | 0.364 | 1 | 1 | cs | TRUE
225 | LV_4303-2_0_6_line_225 |  | 223 | 227 | 0.0094429 | 0.125 | 0.08 | 261 | 0 | 0.364 | 1 | 1 | cs | TRUE
226 | LV_4303-2_0_6_line_226 |  | 225 | 226 | 0.007644 | 0.125 | 0.08 | 261 | 0 | 0.364 | 1 | 1 | cs | TRUE
227 | LV_4303-2_0_6_line_227 |  | 226 | 227 | 0.038218 | 0.125 | 0.08 | 261 | 0 | 0.364 | 1 | 1 | cs | TRUE

## trafo
| name | std_type | hv_bus | lv_bus | sn_mva | vn_hv_kv | vn_lv_kv | vk_percent | vkr_percent | pfe_kw | i0_percent | shift_degree | tap_side | tap_neutral | tap_min | tap_max | tap_step_percent | tap_step_degree | tap_pos | tap_phase_shifter | parallel | df | in_service
0 | LV_4303-2_0_6_trafo_66 | 0.63 MVA 20/0.4 kV | 229 | 95 | 0.63 | 20 | 0.4 | 6 | 1.206 | 1.65 | 0.2619 | 150 | hv | 0 | -2 | 2 | 2.5 | 0 | 0 | FALSE | 1 | 1 | TRUE

## line_geodata
| x0 | y0 | x1 | y1 | x2 | y2 | x3 | y3 | x4 | y4 | x5 | y5 | x6 | y6
0 | 2660444.0394 | 1268753.6207 | 2660424.0657 | 1268740.1755
1 | 2660449.156 | 1268757.065 | 2660444.0394 | 1268753.6207
2 | 2660403.9207 | 1268732.6174 | 2660412.3379 | 1268732.281 | 2660424.0657 | 1268740.1755
3 | 2660449.156 | 1268757.065 | 2660456.6376 | 1268762.1008 | 2660466.7232 | 1268763.4606 | 2660467.551 | 1268764.0115
4 | 2660449.156 | 1268757.065 | 2660458.6246 | 1268742.1534
5 | 2660403.9207 | 1268732.6174 | 2660400.1387 | 1268739.1196
6 | 2660403.9207 | 1268732.6174 | 2660414.2341 | 1268716.7219
7 | 2660471.5594 | 1268766.6791 | 2660467.551 | 1268764.0115
8 | 2660466.9323 | 1268729.0701 | 2660458.6246 | 1268742.1534
9 | 2660388.1469 | 1268759.7361 | 2660400.1387 | 1268739.1196
10 | 2660416.1759 | 1268713.7292 | 2660414.2341 | 1268716.7219
11 | 2660471.5594 | 1268766.6791 | 2660461.5606 | 1268782.9695
12 | 2660471.5594 | 1268766.6791 | 2660488.3896 | 1268777.8805
13 | 2660388.1469 | 1268759.7361 | 2660384.7321 | 1268765.607
14 | 2660424.6192 | 1268700.716 | 2660416.1759 | 1268713.7292
15 | 2660453.3828 | 1268796.2933 | 2660461.5606 | 1268782.9695
16 | 2660491.4122 | 1268779.8922 | 2660488.3896 | 1268777.8805
17 | 2660306.8856 | 1268520.2212 | 2660283.1763 | 1268516.8308
18 | 2660434.4607 | 1268625.7896 | 2660306.8856 | 1268520.2212
19 | 2660271.0535 | 1268515.0973 | 2660283.1763 | 1268516.8308
20 | 2660424.6192 | 1268700.716 | 2660434.4607 | 1268625.7896
21 | 2660271.0535 | 1268515.0973 | 2660273.5105 | 1268508.8509 | 2660308.6903 | 1268455.6223
22 | 2660271.0535 | 1268515.0973 | 2660258.9049 | 1268514.4911
23 | 2660258.9049 | 1268514.4911 | 2660238.8361 | 1268513.4899 | 2660238.8361 | 1268513.4899
24 | 2660203.6976 | 1268508.9442 | 2660238.8361 | 1268513.4899
25 | 2660116.747 | 1268212.6232 | 2660128.5635 | 1268215.6875
26 | 2660116.747 | 1268212.6232 | 2660097.6209 | 1268207.6633
27 | 2660128.5635 | 1268215.6875 | 2660128.5635 | 1268215.6875 | 2660139.3302 | 1268211.6051 | 2660152.1939 | 1268198.5923
28 | 2660072.6883 | 1268202.6861 | 2660094.2435 | 1268206.7874 | 2660097.6209 | 1268207.6633
29 | 2660177.8215 | 1268194.7837 | 2660164.7621 | 1268191.6266 | 2660155.7412 | 1268195.004 | 2660152.1939 | 1268198.5923
30 | 2660072.6883 | 1268202.6861 | 2660069.7323 | 1268202.1237 | 2660054.1412 | 1268198.3323
31 | 2660190.3565 | 1268197.814 | 2660177.8215 | 1268194.7837
32 | 2660022.0001 | 1268188.0394 | 2660045.4896 | 1268196.2285 | 2660054.1412 | 1268198.3323
33 | 2660180.0735 | 1268280.4193 | 2660181.1217 | 1268270.0368
34 | 2660180.1792 | 1268290.2346 | 2660179.8429 | 1268282.7042 | 2660180.0735 | 1268280.4193
35 | 2660184.926 | 1268241.7077 | 2660181.3748 | 1268267.5306 | 2660181.1217 | 1268270.0368
36 | 2660180.3375 | 1268293.7808 | 2660180.1792 | 1268290.2346
37 | 2660186.6674 | 1268229.0455 | 2660184.926 | 1268241.7077
38 | 2660180.3375 | 1268293.7808 | 2660180.8428 | 1268305.0952
39 | 2660190.3565 | 1268197.814 | 2660187.1379 | 1268225.6244 | 2660186.6674 | 1268229.0455
40 | 2660181.0245 | 1268309.164 | 2660180.8428 | 1268305.0952
41 | 2660190.3565 | 1268197.814 | 2660207.4299 | 1268148.7287
42 | 2660207.4299 | 1268148.7287 | 2660207.4299 | 1268148.7287 | 2660216.0575 | 1268131.3954
43 | 2660223.9886 | 1268115.4613 | 2660216.0575 | 1268131.3954
44 | 2660175.5922 | 1268415.5275 | 2660191.0356 | 1268418.7058
45 | 2660175.5922 | 1268415.5275 | 2660172.4864 | 1268434.488 | 2660165.9475 | 1268462.4425 | 2660162.2338 | 1268485.8313
46 | 2660191.0356 | 1268418.7058 | 2660193.7823 | 1268419.2711 | 2660209.2457 | 1268423.2403
47 | 2660158.9108 | 1268506.7598 | 2660162.2338 | 1268485.8313
48 | 2660217.1049 | 1268425.2576 | 2660209.2457 | 1268423.2403
49 | 2660022.0001 | 1268188.0394 | 2660011.5272 | 1268221.0023 | 2660007.6726 | 1268231.661
50 | 2659999.3094 | 1268254.7876 | 2660007.6726 | 1268231.661
51 | 2660280.4479 | 1268122.8851 | 2660250.4666 | 1268117.6591
52 | 2660223.9886 | 1268115.4613 | 2660237.026 | 1268115.3162 | 2660250.4666 | 1268117.6591
53 | 2660280.4479 | 1268122.8851 | 2660288.5887 | 1268124.3041 | 2660290.8933 | 1268124.6926
54 | 2660227.0831 | 1268090.2516 | 2660223.9886 | 1268115.4613
55 | 2660227.0831 | 1268090.2516 | 2660216.201 | 1268090.1296 | 2660192.9534 | 1268089.7493
56 | 2660192.9534 | 1268089.7493 | 2660165.8925 | 1268089.3066
57 | 2659999.3094 | 1268254.7876 | 2659985.799 | 1268292.1472
58 | 2659967.8994 | 1268346.0425 | 2659969.9045 | 1268336.0998 | 2659985.799 | 1268292.1472
59 | 2659890.1843 | 1268392.7676 | 2659967.8994 | 1268346.0425
60 | 2660155.2789 | 1268089.1329 | 2660165.8925 | 1268089.3066
61 | 2660130.4922 | 1268088.2904 | 2660133.3402 | 1268088.774 | 2660155.2789 | 1268089.1329
62 | 2660158.9108 | 1268506.7598 | 2660176.881 | 1268505.475 | 2660203.6976 | 1268508.9442
63 | 2660158.9108 | 1268506.7598 | 2660154.9857 | 1268509.8051
64 | 2659938.2818 | 1268464.1754 | 2659927.2009 | 1268448.1066 | 2659905.9837 | 1268417.057 | 2659890.1843 | 1268392.7676
65 | 2659938.2818 | 1268464.1754 | 2659912.3662 | 1268483.8053 | 2659898.8876 | 1268490.4292 | 2659895.5985 | 1268491.6215
66 | 2659890.1843 | 1268392.7676 | 2659870.1615 | 1268360.5324
67 | 2659895.5985 | 1268491.6215 | 2659883.8481 | 1268495.8809 | 2659883.8481 | 1268495.8809
68 | 2659870.1615 | 1268360.5324 | 2659861.2072 | 1268346.1168 | 2659857.6962 | 1268340.1089
69 | 2659847.5901 | 1268322.8163 | 2659857.6962 | 1268340.1089
70 | 2659833.2474 | 1268298.2933 | 2659834.8039 | 1268300.9377 | 2659847.5901 | 1268322.8163
71 | 2660154.9857 | 1268509.8051 | 2660143.6999 | 1268518.5612
72 | 2660124.3798 | 1268533.5509 | 2660143.6999 | 1268518.5612
73 | 2660020.6074 | 1268572.4923 | 2660044.9021 | 1268562.0311 | 2660076.6679 | 1268550.0298
74 | 2660112.9981 | 1268536.7486 | 2660095.5732 | 1268542.8872 | 2660076.6679 | 1268550.0298
75 | 2660014.1843 | 1268564.6879 | 2660017.0831 | 1268568.2644 | 2660020.6074 | 1268572.4923
76 | 2660112.9981 | 1268536.7486 | 2660124.3798 | 1268533.5509
77 | 2660112.9981 | 1268536.7486 | 2660107.7265 | 1268530.5269
78 | 2660124.3798 | 1268533.5509 | 2660129.7797 | 1268553.9354
79 | 2660095.4657 | 1268516.1897 | 2660105.3383 | 1268527.7084 | 2660107.7265 | 1268530.5269
80 | 2660133.1707 | 1268566.7367 | 2660129.7797 | 1268553.9354
81 | 2660095.4657 | 1268516.1897 | 2660081.5525 | 1268499.9568 | 2660077.1579 | 1268493.4811
82 | 2660039.7925 | 1268507.9274 | 2660030.1983 | 1268512.4024
83 | 2660016.3342 | 1268521.8991 | 2660026.6803 | 1268514.0433 | 2660030.1983 | 1268512.4024
84 | 2659993.2661 | 1268538.3779 | 2659997.6772 | 1268536.0654 | 2660016.3342 | 1268521.8991
85 | 2660567.0731 | 1268802.5628 | 2660560.2084 | 1268813.8177
86 | 2660551.3695 | 1268828.3093 | 2660560.2084 | 1268813.8177
87 | 2660569.5944 | 1268798.429 | 2660567.0731 | 1268802.5628
88 | 2660551.3695 | 1268828.3093 | 2660541.9286 | 1268842.5842
89 | 2660569.5944 | 1268798.429 | 2660574.2479 | 1268791.0247
90 | 2660569.5944 | 1268798.429 | 2660593.7159 | 1268813.6544 | 2660596.9762 | 1268815.8256
91 | 2660535.0877 | 1268852.9278 | 2660541.9286 | 1268842.5842
92 | 2660574.2479 | 1268791.0247 | 2660574.3105 | 1268790.9251
93 | 2660596.9762 | 1268815.8256 | 2660600.6361 | 1268818.2629
94 | 2660535.0877 | 1268852.9278 | 2660528.0923 | 1268864.3829
95 | 2660535.0877 | 1268852.9278 | 2660558.4875 | 1268869.0097
96 | 2660517.6772 | 1268805.1676 | 2660519.7393 | 1268806.5137
97 | 2660508.1273 | 1268798.9332 | 2660517.6772 | 1268805.1676
98 | 2660600.6361 | 1268818.2629 | 2660621.6951 | 1268832.2873
99 | 2660520.9606 | 1268876.0612 | 2660528.0923 | 1268864.3829
100 | 2660558.4875 | 1268869.0097 | 2660581.5349 | 1268884.8494
101 | 2660508.1273 | 1268798.9332 | 2660503.7631 | 1268793.7291 | 2660501.8032 | 1268788.1715
102 | 2660508.1273 | 1268798.9332 | 2660500.479 | 1268811.7484
103 | 2659884.9607 | 1268521.2092 | 2659882.8594 | 1268509.1397
104 | 2659901.2011 | 1268561.3838 | 2659891.9422 | 1268543.0207 | 2659885.2384 | 1268522.8042 | 2659884.9607 | 1268521.2092
105 | 2659882.8594 | 1268509.1397 | 2659881.3695 | 1268500.5816 | 2659883.8481 | 1268495.8809
106 | 2659901.2011 | 1268561.3838 | 2659905.668 | 1268563.9533 | 2659908.7253 | 1268565.263 | 2659913.823 | 1268567.2273
107 | 2659913.823 | 1268567.2273 | 2659926.8561 | 1268568.8829 | 2659946.3094 | 1268571.6156
108 | 2659912.0087 | 1268603.6363 | 2659910.0982 | 1268594.6324 | 2659909.5033 | 1268576.1124 | 2659913.823 | 1268567.2273
109 | 2659912.0087 | 1268603.6363 | 2659918.961 | 1268615.6714 | 2659927.621 | 1268632.95 | 2659932.7495 | 1268648.4863
110 | 2659946.3094 | 1268571.6156 | 2659947.4177 | 1268571.7713 | 2659975.475 | 1268573.3755
111 | 2659996.9068 | 1268572.425 | 2659985.5169 | 1268573.7037 | 2659977.2106 | 1268573.4748 | 2659975.475 | 1268573.3755
112 | 2660381.6809 | 1268864.4677 | 2660383.6249 | 1268861.4577
113 | 2660388.0098 | 1268854.6682 | 2660383.6249 | 1268861.4577
114 | 2660376.0306 | 1268873.2163 | 2660381.6809 | 1268864.4677
115 | 2660393.9237 | 1268845.5116 | 2660388.0098 | 1268854.6682
116 | 2660393.9237 | 1268845.5116 | 2660402.9247 | 1268846.9379 | 2660415.6567 | 1268853.6843
117 | 2660393.9237 | 1268845.5116 | 2660387.7561 | 1268840.9017
118 | 2660415.6567 | 1268853.6843 | 2660422.4043 | 1268844.1924
119 | 2660415.6567 | 1268853.6843 | 2660419.2383 | 1268857.4237 | 2660427.4736 | 1268864.0241
120 | 2660371.6994 | 1268828.9002 | 2660387.7561 | 1268840.9017
121 | 2660433.4473 | 1268828.6583 | 2660422.4043 | 1268844.1924
122 | 2660435.6524 | 1268870.5792 | 2660427.4736 | 1268864.0241
123 | 2660371.6994 | 1268828.9002 | 2660368.8247 | 1268826.7516
124 | 2660372.2301 | 1268787.1008 | 2660362.5119 | 1268803.8086
125 | 2660356.3809 | 1268814.349 | 2660362.5119 | 1268803.8086
126 | 2660372.2301 | 1268787.1008 | 2660375.6198 | 1268781.273
127 | 2660356.3809 | 1268814.349 | 2660358.4332 | 1268818.9846 | 2660368.8247 | 1268826.7516
128 | 2660356.3809 | 1268814.349 | 2660350.863 | 1268816.7167 | 2660342.4066 | 1268829.8669
129 | 2660375.6198 | 1268781.273 | 2660384.7321 | 1268765.607
130 | 2660334.0624 | 1268842.8427 | 2660342.4066 | 1268829.8669
131 | 2660491.4122 | 1268779.8922 | 2660501.2888 | 1268764.2791
132 | 2660491.4122 | 1268779.8922 | 2660501.8032 | 1268788.1715
133 | 2660506.8643 | 1268755.4653 | 2660501.2888 | 1268764.2791
134 | 2660435.6524 | 1268870.5792 | 2660447.804 | 1268878.8764 | 2660447.9877 | 1268885.928 | 2660452.3725 | 1268889.1197
135 | 2660435.6524 | 1268870.5792 | 2660424.0733 | 1268889.5103
136 | 2660452.3725 | 1268889.1197 | 2660461.2083 | 1268875.7489
137 | 2660452.3725 | 1268889.1197 | 2660466.4584 | 1268898.7744
138 | 2660421.7003 | 1268893.3899 | 2660424.0733 | 1268889.5103
139 | 2660470.9549 | 1268860.9997 | 2660461.2083 | 1268875.7489
140 | 2660471.6082 | 1268902.3042 | 2660466.4584 | 1268898.7744
141 | 2660414.0847 | 1268905.8409 | 2660421.7003 | 1268893.3899
142 | 2660471.6082 | 1268902.3042 | 2660494.3953 | 1268919.9507
143 | 2660471.6082 | 1268902.3042 | 2660462.1008 | 1268918.8709
144 | 2660332.7733 | 1268883.2007 | 2660359.0738 | 1268904.3222 | 2660372.9813 | 1268914.5876
145 | 2660409.7144 | 1268941.7011 | 2660372.9813 | 1268914.5876
146 | 2660014.1843 | 1268564.6879 | 2660006.7913 | 1268569.383 | 2660002.8091 | 1268570.966 | 2659998.5967 | 1268572.2353 | 2659996.9068 | 1268572.425
147 | 2659993.2661 | 1268538.3779 | 2659995.5906 | 1268541.4372 | 2659997.3292 | 1268543.6565 | 2660014.1843 | 1268564.6879
148 | 2660409.7144 | 1268941.7011 | 2660458.3451 | 1268975.4015
149 | 2660451.4721 | 1268937.3914 | 2660462.1008 | 1268918.8709
150 | 2660494.3953 | 1268919.9507 | 2660499.2749 | 1268911.5721
151 | 2660494.3953 | 1268919.9507 | 2660483.4717 | 1268936.2517
152 | 2660499.2749 | 1268911.5721 | 2660501.3703 | 1268908.1408
153 | 2660479.1486 | 1268942.7028 | 2660483.4717 | 1268936.2517
154 | 2660514.5085 | 1268886.6267 | 2660501.3703 | 1268908.1408
155 | 2660479.1486 | 1268942.7028 | 2660471.4533 | 1268954.1862 | 2660469.0934 | 1268958.0057
156 | 2660498.3601 | 1268815.2989 | 2660500.479 | 1268811.7484
157 | 2660491.4197 | 1268826.9278 | 2660498.3601 | 1268815.2989
158 | 2660520.9606 | 1268876.0612 | 2660514.5085 | 1268886.6267
159 | 2660581.5349 | 1268884.8494 | 2660602.0287 | 1268898.9342
160 | 2660602.0287 | 1268898.9342 | 2660603.1897 | 1268899.7321
161 | 2660458.3451 | 1268975.4015 | 2660469.0934 | 1268958.0057
162 | 2660516.7075 | 1269014.784 | 2660506.5137 | 1269007.8745 | 2660477.508 | 1268988.3184 | 2660458.3451 | 1268975.4015
163 | 2660516.7075 | 1269014.784 | 2660507.0009 | 1269028.6285 | 2660496.0537 | 1269033.5646 | 2660490.6279 | 1269039.4468 | 2660469.105 | 1269082.8594
164 | 2660556.8008 | 1268951.776 | 2660540.1612 | 1268940.1469
165 | 2660556.8008 | 1268951.776 | 2660579.6878 | 1268967.7714 | 2660590.5706 | 1268974.786
166 | 2660469.105 | 1269082.8594 | 2660449.4003 | 1269069.9007
167 | 2660590.5706 | 1268974.786 | 2660609.9118 | 1268987.2525
168 | 2660433.1055 | 1269059.1844 | 2660449.4003 | 1269069.9007
169 | 2660587.7612 | 1269063.2819 | 2660584.4191 | 1269061.0008
170 | 2660587.7612 | 1269063.2819 | 2660571.7833 | 1269092.0621
171 | 2660635.2762 | 1269095.5046 | 2660587.7612 | 1269063.2819
172 | 2660804.4822 | 1268784.9404 | 2660785.547 | 1268773.0594
173 | 2660804.4822 | 1268784.9404 | 2660831.2806 | 1268801.7553
174 | 2660764.6965 | 1268759.9766 | 2660785.547 | 1268773.0594
175 | 2660847.3108 | 1268811.8136 | 2660831.2806 | 1268801.7553
176 | 2660748.0188 | 1268749.512 | 2660764.6965 | 1268759.9766
177 | 2660847.3108 | 1268811.8136 | 2660843.2222 | 1268828.8288 | 2660840.5755 | 1268843.8472
178 | 2660748.0188 | 1268749.512 | 2660737.6144 | 1268782.4004
179 | 2660840.5755 | 1268843.8472 | 2660839.05 | 1268852.5038 | 2660834.5887 | 1268885.9831 | 2660832.9171 | 1268898.5626
180 | 2660737.3495 | 1268783.2376 | 2660737.6144 | 1268782.4004
181 | 2660719.2075 | 1268851.749 | 2660724.8713 | 1268835.2662
182 | 2660706.4906 | 1268888.7572 | 2660719.2075 | 1268851.749
183 | 2660724.8713 | 1268835.2662 | 2660730.526 | 1268818.8101
184 | 2660706.4906 | 1268888.7572 | 2660704.9056 | 1268893.5241
185 | 2660706.4906 | 1268888.7572 | 2660685.2037 | 1268874.581
186 | 2660730.526 | 1268818.8101 | 2660735.4578 | 1268804.4577 | 2660736.4531 | 1268797.6851 | 2660735.8765 | 1268787.894 | 2660737.3495 | 1268783.2376
187 | 2660704.9056 | 1268893.5241 | 2660700.9042 | 1268905.558
188 | 2660685.2037 | 1268874.581 | 2660675.0204 | 1268867.7995
189 | 2660656.6595 | 1268855.5719 | 2660675.0204 | 1268867.7995
190 | 2660656.6595 | 1268855.5719 | 2660653.6021 | 1268853.5358
191 | 2660648.0498 | 1269011.8346 | 2660621.4286 | 1268994.6758
192 | 2660662.6771 | 1269019.9064 | 2660656.7872 | 1269017.4663 | 2660648.0498 | 1269011.8346
193 | 2660621.4286 | 1268994.6758 | 2660609.9118 | 1268987.2525
194 | 2660662.6771 | 1269019.9064 | 2660660.2985 | 1269026.6305
195 | 2660662.6771 | 1269019.9064 | 2660672.9125 | 1268989.52
196 | 2660648.0359 | 1269061.2955 | 2660660.2985 | 1269026.6305
197 | 2660682.5869 | 1268960.7995 | 2660672.9125 | 1268989.52
198 | 2660648.0359 | 1269061.2955 | 2660645.202 | 1269069.3064
199 | 2660682.5869 | 1268960.7995 | 2660723.2142 | 1268980.0757
200 | 2660684.3047 | 1268955.4797 | 2660682.5869 | 1268960.7995
201 | 2660635.2762 | 1269095.5046 | 2660637.8761 | 1269090.016 | 2660645.202 | 1269069.3064
202 | 2660723.2142 | 1268980.0757 | 2660718.5641 | 1268992.9658
203 | 2660684.3047 | 1268955.4797 | 2660672.4947 | 1268947.3631
204 | 2660624.0501 | 1268833.8556 | 2660639.7363 | 1268844.3018
205 | 2660624.0501 | 1268833.8556 | 2660621.6951 | 1268832.2873
206 | 2660639.7363 | 1268844.3018 | 2660653.6021 | 1268853.5358
207 | 2660721.9663 | 1269097.4663 | 2660726.7598 | 1269084.6549
208 | 2660700.9892 | 1269141.4027 | 2660720.7782 | 1269100.6418 | 2660721.9663 | 1269097.4663
209 | 2660726.7598 | 1269084.6549 | 2660730.613 | 1269074.3563 | 2660737.8537 | 1269068.3706 | 2660745.1038 | 1269045.8646
210 | 2660674.2678 | 1269122.3028 | 2660700.9892 | 1269141.4027
211 | 2660674.2678 | 1269122.3028 | 2660680.5163 | 1269103.3619
212 | 2660680.5163 | 1269103.3619 | 2660687.8048 | 1269081.2688
213 | 2660693.3339 | 1269066.8835 | 2660689.2972 | 1269076.7449 | 2660687.8048 | 1269081.2688
214 | 2660571.7833 | 1269092.0621 | 2660575.814 | 1269092.337 | 2660581.9302 | 1269096.0545
215 | 2660571.7833 | 1269092.0621 | 2660567.3467 | 1269092.4725
216 | 2660693.3339 | 1269066.8835 | 2660696.8079 | 1269058.397 | 2660700.4097 | 1269043.2892 | 2660705.7557 | 1269028.4703
217 | 2660705.7557 | 1269028.4703 | 2660713.0187 | 1269008.3373
218 | 2660713.0187 | 1269008.3373 | 2660718.5641 | 1268992.9658
219 | 2660643.0911 | 1268927.155 | 2660667.1668 | 1268943.7014
220 | 2660643.0911 | 1268927.155 | 2660623.2631 | 1268913.5279
221 | 2660667.1668 | 1268943.7014 | 2660672.4947 | 1268947.3631
222 | 2660623.2631 | 1268913.5279 | 2660603.1897 | 1268899.7321
223 | 2660589.7228 | 1269104.0435 | 2660588.4305 | 1269100.0054 | 2660581.9302 | 1269096.0545
224 | 2660433.1055 | 1269059.1844 | 2660432.0131 | 1269060.7745 | 2660422.8394 | 1269069.6318 | 2660414.2918 | 1269076.8833 | 2660409.9475 | 1269081.9015
225 | 2660433.1055 | 1269059.1844 | 2660438.4315 | 1269051.3869
226 | 2660459.784 | 1269011.1833 | 2660454.9996 | 1269017.145
227 | 2660454.9996 | 1269017.145 | 2660454.0451 | 1269018.3344 | 2660451.0707 | 1269022.9297 | 2660446.9458 | 1269031.8498 | 2660443.6221 | 1269041.1673 | 2660440.2104 | 1269048.7826 | 2660438.4315 | 1269051.3869

## bus_geodata
| x | y | coords
0 | 2660444.0394 | 1268753.6207
1 | 2660424.0657 | 1268740.1755
2 | 2660449.156 | 1268757.065
3 | 2660403.9207 | 1268732.6174
4 | 2660467.551 | 1268764.0115
5 | 2660458.6246 | 1268742.1534
6 | 2660400.1387 | 1268739.1196
7 | 2660414.2341 | 1268716.7219
8 | 2660471.5594 | 1268766.6791
9 | 2660466.9323 | 1268729.0701
10 | 2660388.1469 | 1268759.7361
11 | 2660416.1759 | 1268713.7292
12 | 2660461.5606 | 1268782.9695
13 | 2660488.3896 | 1268777.8805
14 | 2660306.8856 | 1268520.2212
15 | 2660283.1763 | 1268516.8308
16 | 2660434.4607 | 1268625.7896
17 | 2660271.0535 | 1268515.0973
18 | 2660424.6192 | 1268700.716
19 | 2660308.6903 | 1268455.6223
20 | 2660258.9049 | 1268514.4911
21 | 2660238.8361 | 1268513.4899
22 | 2660116.747 | 1268212.6232
23 | 2660128.5635 | 1268215.6875
24 | 2660097.6209 | 1268207.6633
25 | 2660152.1939 | 1268198.5923
26 | 2660072.6883 | 1268202.6861
27 | 2660177.8215 | 1268194.7837
28 | 2660054.1412 | 1268198.3323
29 | 2660180.0735 | 1268280.4193
30 | 2660181.1217 | 1268270.0368
31 | 2660180.1792 | 1268290.2346
32 | 2660184.926 | 1268241.7077
33 | 2660180.3375 | 1268293.7808
34 | 2660186.6674 | 1268229.0455
35 | 2660180.8428 | 1268305.0952
36 | 2660190.3565 | 1268197.814
37 | 2660207.4299 | 1268148.7287
38 | 2660216.0575 | 1268131.3954
39 | 2660175.5922 | 1268415.5275
40 | 2660191.0356 | 1268418.7058
41 | 2660162.2338 | 1268485.8313
42 | 2660209.2457 | 1268423.2403
43 | 2660022.0001 | 1268188.0394
44 | 2660007.6726 | 1268231.661
45 | 2660250.4666 | 1268117.6591
46 | 2660280.4479 | 1268122.8851
47 | 2660223.9886 | 1268115.4613
48 | 2660290.8933 | 1268124.6926
49 | 2660227.0831 | 1268090.2516
50 | 2660192.9534 | 1268089.7493
51 | 2660181.0245 | 1268309.164
52 | 2659985.799 | 1268292.1472
53 | 2659999.3094 | 1268254.7876
54 | 2659967.8994 | 1268346.0425
55 | 2660165.8925 | 1268089.3066
56 | 2660155.2789 | 1268089.1329
57 | 2660130.4922 | 1268088.2904
58 | 2660217.1049 | 1268425.2576
59 | 2660203.6976 | 1268508.9442
60 | 2660158.9108 | 1268506.7598
61 | 2659938.2818 | 1268464.1754
62 | 2659890.1843 | 1268392.7676
63 | 2659895.5985 | 1268491.6215
64 | 2659870.1615 | 1268360.5324
65 | 2659857.6962 | 1268340.1089
66 | 2659847.5901 | 1268322.8163
67 | 2659833.2474 | 1268298.2933
68 | 2660154.9857 | 1268509.8051
69 | 2660143.6999 | 1268518.5612
70 | 2660076.6679 | 1268550.0298
71 | 2660020.6074 | 1268572.4923
72 | 2660112.9981 | 1268536.7486
73 | 2660124.3798 | 1268533.5509
74 | 2660107.7265 | 1268530.5269
75 | 2660129.7797 | 1268553.9354
76 | 2660095.4657 | 1268516.1897
77 | 2660077.1579 | 1268493.4811
78 | 2660133.1707 | 1268566.7367
79 | 2660030.1983 | 1268512.4024
80 | 2660039.7925 | 1268507.9274
81 | 2660016.3342 | 1268521.8991
82 | 2660560.2084 | 1268813.8177
83 | 2660567.0731 | 1268802.5628
84 | 2660551.3695 | 1268828.3093
85 | 2660569.5944 | 1268798.429
86 | 2660541.9286 | 1268842.5842
87 | 2660574.2479 | 1268791.0247
88 | 2660596.9762 | 1268815.8256
89 | 2660535.0877 | 1268852.9278
90 | 2660519.7393 | 1268806.5137
91 | 2660517.6772 | 1268805.1676
92 | 2660574.3105 | 1268790.9251
93 | 2660600.6361 | 1268818.2629
94 | 2660528.0923 | 1268864.3829
95 | 2660558.4875 | 1268869.0097
96 | 2660508.1273 | 1268798.9332
97 | 2659884.9607 | 1268521.2092
98 | 2659882.8594 | 1268509.1397
99 | 2659901.2011 | 1268561.3838
100 | 2659883.8481 | 1268495.881
101 | 2659913.823 | 1268567.2273
102 | 2659912.0087 | 1268603.6363
103 | 2659932.7495 | 1268648.4863
104 | 2659946.3094 | 1268571.6156
105 | 2659975.475 | 1268573.3755
106 | 2660383.6249 | 1268861.4577
107 | 2660381.6809 | 1268864.4677
108 | 2660388.0098 | 1268854.6682
109 | 2660376.0306 | 1268873.2163
110 | 2660393.9237 | 1268845.5116
111 | 2660415.6567 | 1268853.6843
112 | 2660387.7561 | 1268840.9017
113 | 2660422.4043 | 1268844.1924
114 | 2660427.4736 | 1268864.0241
115 | 2660371.6994 | 1268828.9002
116 | 2660362.5119 | 1268803.8086
117 | 2660372.2301 | 1268787.1008
118 | 2660356.3809 | 1268814.349
119 | 2660375.6198 | 1268781.273
120 | 2660368.8247 | 1268826.7516
121 | 2660342.4066 | 1268829.8669
122 | 2660384.7321 | 1268765.607
123 | 2660334.0624 | 1268842.8427
124 | 2660453.3828 | 1268796.2933
125 | 2660491.4122 | 1268779.8922
126 | 2660501.2888 | 1268764.2791
127 | 2660501.8032 | 1268788.1715
128 | 2660435.6524 | 1268870.5792
129 | 2660452.3725 | 1268889.1197
130 | 2660424.0733 | 1268889.5103
131 | 2660461.2083 | 1268875.7489
132 | 2660466.4584 | 1268898.7744
133 | 2660421.7003 | 1268893.3899
134 | 2660433.4473 | 1268828.6583
135 | 2660470.9549 | 1268860.9997
136 | 2660471.6082 | 1268902.3042
137 | 2660414.0847 | 1268905.8409
138 | 2660332.7733 | 1268883.2007
139 | 2660372.9813 | 1268914.5876
140 | 2659996.9068 | 1268572.425
141 | 2660014.1843 | 1268564.6879
142 | 2659993.2661 | 1268538.3779
143 | 2660409.7144 | 1268941.7011
144 | 2660462.1008 | 1268918.8709
145 | 2660451.4721 | 1268937.3914
146 | 2660494.3953 | 1268919.9507
147 | 2660499.2749 | 1268911.5721
148 | 2660483.4716 | 1268936.2517
149 | 2660501.3703 | 1268908.1408
150 | 2660479.1486 | 1268942.7028
151 | 2660498.3601 | 1268815.2989
152 | 2660500.479 | 1268811.7484
153 | 2660491.4197 | 1268826.9278
154 | 2660520.9606 | 1268876.0612
155 | 2660581.5349 | 1268884.8494
156 | 2660514.5085 | 1268886.6267
157 | 2660602.0287 | 1268898.9342
158 | 2660506.8643 | 1268755.4653
159 | 2660469.0934 | 1268958.0057
160 | 2660458.3451 | 1268975.4015
161 | 2660516.7075 | 1269014.784
162 | 2660540.1612 | 1268940.1469
163 | 2660556.8008 | 1268951.776
164 | 2660469.105 | 1269082.8594
165 | 2660590.5706 | 1268974.786
166 | 2660449.4003 | 1269069.9007
167 | 2660584.4191 | 1269061.0008
168 | 2660587.7612 | 1269063.2819
169 | 2660804.4822 | 1268784.9404
170 | 2660785.547 | 1268773.0594
171 | 2660831.2806 | 1268801.7553
172 | 2660764.6965 | 1268759.9766
173 | 2660847.3108 | 1268811.8136
174 | 2660748.0188 | 1268749.512
175 | 2660840.5755 | 1268843.8472
176 | 2660737.6144 | 1268782.4004
177 | 2660832.9171 | 1268898.5626
178 | 2660719.2075 | 1268851.749
179 | 2660724.8713 | 1268835.2662
180 | 2660706.4906 | 1268888.7572
181 | 2660730.526 | 1268818.8101
182 | 2660704.9056 | 1268893.5241
183 | 2660685.2037 | 1268874.581
184 | 2660737.3495 | 1268783.2376
185 | 2660700.9042 | 1268905.558
186 | 2660675.0204 | 1268867.7995
187 | 2660656.6595 | 1268855.5719
188 | 2660648.0498 | 1269011.8346
189 | 2660621.4286 | 1268994.6758
190 | 2660662.6771 | 1269019.9064
191 | 2660609.9119 | 1268987.2525
192 | 2660660.2985 | 1269026.6305
193 | 2660672.9125 | 1268989.52
194 | 2660648.0359 | 1269061.2955
195 | 2660682.5869 | 1268960.7995
196 | 2660645.202 | 1269069.3064
197 | 2660723.2142 | 1268980.0757
198 | 2660684.3047 | 1268955.4797
199 | 2660624.0501 | 1268833.8556
200 | 2660639.7363 | 1268844.3018
201 | 2660621.6951 | 1268832.2873
202 | 2660653.6021 | 1268853.5358
203 | 2660721.9663 | 1269097.4663
204 | 2660726.7598 | 1269084.6549
205 | 2660700.9892 | 1269141.4027
206 | 2660745.1038 | 1269045.8646
207 | 2660674.2678 | 1269122.3028
208 | 2660680.5163 | 1269103.3619
209 | 2660635.2762 | 1269095.5046
210 | 2660687.8048 | 1269081.2688
211 | 2660571.7833 | 1269092.0621
212 | 2660693.3339 | 1269066.8835
213 | 2660705.7557 | 1269028.4703
214 | 2660713.0187 | 1269008.3373
215 | 2660718.5641 | 1268992.9658
216 | 2660643.0911 | 1268927.155
217 | 2660667.1668 | 1268943.7014
218 | 2660623.2631 | 1268913.5279
219 | 2660672.4947 | 1268947.3631
220 | 2660603.1897 | 1268899.7321
221 | 2660581.9302 | 1269096.0545
222 | 2660567.3467 | 1269092.4725
223 | 2660433.1055 | 1269059.1844
224 | 2660589.7228 | 1269104.0435
225 | 2660459.784 | 1269011.1833
226 | 2660454.9996 | 1269017.145
227 | 2660438.4315 | 1269051.3869
228 | 2660409.9475 | 1269081.9015
229 | 2660535.0877 | 1268852.9278

## line_std_types
| c_nf_per_km | r_ohm_per_km | x_ohm_per_km | max_i_ka | type | q_mm2 | alpha | voltage_rating
NAYY 4x50 SE | 210 | 0.642 | 0.083 | 0.142 | cs | 50 | 0.00403 | LV
NAYY 4x120 SE | 264 | 0.225 | 0.08 | 0.242 | cs | 120 | 0.00403 | LV
NAYY 4x150 SE | 261 | 0.208 | 0.08 | 0.27 | cs | 150 | 0.00403 | LV
NA2XS2Y 1x95 RM/25 12/20 kV | 216 | 0.313 | 0.132 | 0.252 | cs | 95 | 0.00403 | MV
NA2XS2Y 1x185 RM/25 12/20 kV | 273 | 0.161 | 0.117 | 0.362 | cs | 185 | 0.00403 | MV
NA2XS2Y 1x240 RM/25 12/20 kV | 304 | 0.122 | 0.112 | 0.421 | cs | 240 | 0.00403 | MV
NA2XS2Y 1x95 RM/25 6/10 kV | 315 | 0.313 | 0.123 | 0.249 | cs | 95 | 0.00403 | MV
NA2XS2Y 1x185 RM/25 6/10 kV | 406 | 0.161 | 0.11 | 0.358 | cs | 185 | 0.00403 | MV
NA2XS2Y 1x240 RM/25 6/10 kV | 456 | 0.122 | 0.105 | 0.416 | cs | 240 | 0.00403 | MV
NA2XS2Y 1x150 RM/25 12/20 kV | 250 | 0.206 | 0.116 | 0.319 | cs | 150 | 0.00403 | MV
NA2XS2Y 1x120 RM/25 12/20 kV | 230 | 0.253 | 0.119 | 0.283 | cs | 120 | 0.00403 | MV
NA2XS2Y 1x70 RM/25 12/20 kV | 190 | 0.443 | 0.132 | 0.22 | cs | 70 | 0.00403 | MV
NA2XS2Y 1x150 RM/25 6/10 kV | 360 | 0.206 | 0.11 | 0.315 | cs | 150 | 0.00403 | MV
NA2XS2Y 1x120 RM/25 6/10 kV | 340 | 0.253 | 0.113 | 0.28 | cs | 120 | 0.00403 | MV
NA2XS2Y 1x70 RM/25 6/10 kV | 280 | 0.443 | 0.123 | 0.217 | cs | 70 | 0.00403 | MV
N2XS(FL)2Y 1x120 RM/35 64/110 kV | 112 | 0.153 | 0.166 | 0.366 | cs | 120 | 0.00393 | HV
N2XS(FL)2Y 1x185 RM/35 64/110 kV | 125 | 0.099 | 0.156 | 0.457 | cs | 185 | 0.00393 | HV
N2XS(FL)2Y 1x240 RM/35 64/110 kV | 135 | 0.075 | 0.149 | 0.526 | cs | 240 | 0.00393 | HV
N2XS(FL)2Y 1x300 RM/35 64/110 kV | 144 | 0.06 | 0.144 | 0.588 | cs | 300 | 0.00393 | HV
15-AL1/3-ST1A 0.4 | 11 | 1.8769 | 0.35 | 0.105 | ol | 16 | 0.00403 | LV
24-AL1/4-ST1A 0.4 | 11.25 | 1.2012 | 0.335 | 0.14 | ol | 24 | 0.00403 | LV
48-AL1/8-ST1A 0.4 | 12.2 | 0.5939 | 0.3 | 0.21 | ol | 48 | 0.00403 | LV
94-AL1/15-ST1A 0.4 | 13.2 | 0.306 | 0.29 | 0.35 | ol | 94 | 0.00403 | LV
34-AL1/6-ST1A 10.0 | 9.7 | 0.8342 | 0.36 | 0.17 | ol | 34 | 0.00403 | MV
48-AL1/8-ST1A 10.0 | 10.1 | 0.5939 | 0.35 | 0.21 | ol | 48 | 0.00403 | MV
70-AL1/11-ST1A 10.0 | 10.4 | 0.4132 | 0.339 | 0.29 | ol | 70 | 0.00403 | MV
94-AL1/15-ST1A 10.0 | 10.75 | 0.306 | 0.33 | 0.35 | ol | 94 | 0.00403 | MV
122-AL1/20-ST1A 10.0 | 11.1 | 0.2376 | 0.323 | 0.41 | ol | 122 | 0.00403 | MV
149-AL1/24-ST1A 10.0 | 11.25 | 0.194 | 0.315 | 0.47 | ol | 149 | 0.00403 | MV
34-AL1/6-ST1A 20.0 | 9.15 | 0.8342 | 0.382 | 0.17 | ol | 34 | 0.00403 | MV
48-AL1/8-ST1A 20.0 | 9.5 | 0.5939 | 0.372 | 0.21 | ol | 48 | 0.00403 | MV
70-AL1/11-ST1A 20.0 | 9.7 | 0.4132 | 0.36 | 0.29 | ol | 70 | 0.00403 | MV
94-AL1/15-ST1A 20.0 | 10 | 0.306 | 0.35 | 0.35 | ol | 94 | 0.00403 | MV
122-AL1/20-ST1A 20.0 | 10.3 | 0.2376 | 0.344 | 0.41 | ol | 122 | 0.00403 | MV
149-AL1/24-ST1A 20.0 | 10.5 | 0.194 | 0.337 | 0.47 | ol | 149 | 0.00403 | MV
184-AL1/30-ST1A 20.0 | 10.75 | 0.1571 | 0.33 | 0.535 | ol | 184 | 0.00403 | MV
243-AL1/39-ST1A 20.0 | 11 | 0.1188 | 0.32 | 0.645 | ol | 243 | 0.00403 | MV
48-AL1/8-ST1A 110.0 | 8 | 0.5939 | 0.46 | 0.21 | ol | 48 | 0.00403 | HV
70-AL1/11-ST1A 110.0 | 8.4 | 0.4132 | 0.45 | 0.29 | ol | 70 | 0.00403 | HV
94-AL1/15-ST1A 110.0 | 8.65 | 0.306 | 0.44 | 0.35 | ol | 94 | 0.00403 | HV
122-AL1/20-ST1A 110.0 | 8.5 | 0.2376 | 0.43 | 0.41 | ol | 122 | 0.00403 | HV
149-AL1/24-ST1A 110.0 | 8.75 | 0.194 | 0.41 | 0.47 | ol | 149 | 0.00403 | HV
184-AL1/30-ST1A 110.0 | 8.8 | 0.1571 | 0.4 | 0.535 | ol | 184 | 0.00403 | HV
243-AL1/39-ST1A 110.0 | 9 | 0.1188 | 0.39 | 0.645 | ol | 243 | 0.00403 | HV
305-AL1/39-ST1A 110.0 | 9.2 | 0.0949 | 0.38 | 0.74 | ol | 305 | 0.00403 | HV
490-AL1/64-ST1A 110.0 | 9.75 | 0.059 | 0.37 | 0.96 | ol | 490 | 0.00403 | HV
679-AL1/86-ST1A 110.0 | 9.95 | 0.042 | 0.36 | 1.15 | ol | 679 | 0.00403 | HV
490-AL1/64-ST1A 220.0 | 10 | 0.059 | 0.285 | 0.96 | ol | 490 | 0.00403 | HV
679-AL1/86-ST1A 220.0 | 11.7 | 0.042 | 0.275 | 1.15 | ol | 679 | 0.00403 | HV
490-AL1/64-ST1A 380.0 | 11 | 0.059 | 0.253 | 0.96 | ol | 490 | 0.00403 | HV
679-AL1/86-ST1A 380.0 | 14.6 | 0.042 | 0.25 | 1.15 | ol | 679 | 0.00403 | HV

## trafo_std_types
| i0_percent | pfe_kw | vkr_percent | sn_mva | vn_lv_kv | vn_hv_kv | vk_percent | shift_degree | vector_group | tap_side | tap_neutral | tap_min | tap_max | tap_step_degree | tap_step_percent | tap_phase_shifter
160 MVA 380/110 kV | 0.06 | 60 | 0.25 | 160 | 110 | 380 | 12.2 | 0 | Yy0 | hv | 0 | -9 | 9 | 0 | 1.5 | FALSE
100 MVA 220/110 kV | 0.06 | 55 | 0.26 | 100 | 110 | 220 | 12 | 0 | Yy0 | hv | 0 | -9 | 9 | 0 | 1.5 | FALSE
63 MVA 110/20 kV | 0.04 | 22 | 0.32 | 63 | 20 | 110 | 18 | 150 | YNd5 | hv | 0 | -9 | 9 | 0 | 1.5 | FALSE
40 MVA 110/20 kV | 0.05 | 18 | 0.34 | 40 | 20 | 110 | 16.2 | 150 | YNd5 | hv | 0 | -9 | 9 | 0 | 1.5 | FALSE
25 MVA 110/20 kV | 0.07 | 14 | 0.41 | 25 | 20 | 110 | 12 | 150 | YNd5 | hv | 0 | -9 | 9 | 0 | 1.5 | FALSE
63 MVA 110/10 kV | 0.04 | 22 | 0.32 | 63 | 10 | 110 | 18 | 150 | YNd5 | hv | 0 | -9 | 9 | 0 | 1.5 | FALSE
40 MVA 110/10 kV | 0.05 | 18 | 0.34 | 40 | 10 | 110 | 16.2 | 150 | YNd5 | hv | 0 | -9 | 9 | 0 | 1.5 | FALSE
25 MVA 110/10 kV | 0.07 | 14 | 0.41 | 25 | 10 | 110 | 12 | 150 | YNd5 | hv | 0 | -9 | 9 | 0 | 1.5 | FALSE
0.25 MVA 20/0.4 kV | 0.32 | 0.8 | 1.44 | 0.25 | 0.4 | 20 | 6 | 150 | Yzn5 | hv | 0 | -2 | 2 | 0 | 2.5 | FALSE
0.4 MVA 20/0.4 kV | 0.3375 | 1.35 | 1.425 | 0.4 | 0.4 | 20 | 6 | 150 | Dyn5 | hv | 0 | -2 | 2 | 0 | 2.5 | FALSE
0.63 MVA 20/0.4 kV | 0.2619 | 1.65 | 1.206 | 0.63 | 0.4 | 20 | 6 | 150 | Dyn5 | hv | 0 | -2 | 2 | 0 | 2.5 | FALSE
0.25 MVA 10/0.4 kV | 0.24 | 0.6 | 1.2 | 0.25 | 0.4 | 10 | 4 | 150 | Dyn5 | hv | 0 | -2 | 2 | 0 | 2.5 | FALSE
0.4 MVA 10/0.4 kV | 0.2375 | 0.95 | 1.325 | 0.4 | 0.4 | 10 | 4 | 150 | Dyn5 | hv | 0 | -2 | 2 | 0 | 2.5 | FALSE
0.63 MVA 10/0.4 kV | 0.1873 | 1.18 | 1.0794 | 0.63 | 0.4 | 10 | 4 | 150 | Dyn5 | hv | 0 | -2 | 2 | 0 | 2.5 | FALSE

## trafo3w_std_types
| sn_hv_mva | sn_mv_mva | sn_lv_mva | vn_hv_kv | vn_mv_kv | vn_lv_kv | vk_hv_percent | vk_mv_percent | vk_lv_percent | vkr_hv_percent | vkr_mv_percent | vkr_lv_percent | pfe_kw | i0_percent | shift_mv_degree | shift_lv_degree | vector_group | tap_side | tap_neutral | tap_min | tap_max | tap_step_percent
63/25/38 MVA 110/20/10 kV | 63 | 25 | 38 | 110 | 20 | 10 | 10.4 | 10.4 | 10.4 | 0.28 | 0.32 | 0.35 | 35 | 0.89 | 0 | 0 | YN0yn0yn0 | hv | 0 | -10 | 10 | 1.2
63/25/38 MVA 110/10/10 kV | 63 | 25 | 38 | 110 | 10 | 10 | 10.4 | 10.4 | 10.4 | 0.28 | 0.32 | 0.35 | 35 | 0.89 | 0 | 0 | YN0yn0yn0 | hv | 0 | -10 | 10 | 1.2

## fuse_std_types
| fuse_type | i_rated_a | t_avg | t_min | t_total | x_avg | x_min | x_total
HV 100A | HV 100A | 100 | 0 | [10.0, 3.64, 0.854, 0.281, 0.1, 0.0531, 0.022, 0.01] | [10.0, 4.267, 1.21, 0.403, 0.1, 0.058, 0.022, 0.01] | 0 | [300.0, 350.0, 450.0, 550.0, 700.0, 850.0, 1200.0, 1752.0] | [600.0, 700.0, 900.0, 1150.0, 1665.0, 2000.0, 3000.0, 4313.0]
HV 10A | HV 10A | 10 | 0 | [10.0, 1675.0, 0.344, 0.156, 0.1, 0.0417, 0.0171, 0.01] | [10.0, 1.3, 0.3, 0.155, 0.1, 0.0555, 0.023, 0.01] | 0 | [30.0, 32.0, 35.0, 37.0, 39.0, 50.0, 70.0, 88.0] | [60.0, 70.0, 80.0, 87.0, 94.0, 110.0, 150.0, 216.0]
HV 125A | HV 125A | 125 | 0 | [10.0, 1.82, 0.344, 0.1, 0.0467, 0.0269, 0.01] | [10.0, 2.478, 0.426, 0.1, 0.0427, 0.0211, 0.01] | 0 | [375.0, 500.0, 700.0, 925.0, 1200.0, 1500.0, 2341.0] | [750.0, 1000.0, 1500.0, 2200.0, 3000.0, 4000.0, 5765.0]
HV 160A | HV 160A | 160 | 0 | [10.0, 4.15, 1.03, 0.198, 0.1, 0.051, 0.0172, 0.01] | [10.0, 2.3, 0.734, 0.274, 0.1, 0.046, 0.0177, 0.01] | 0 | [480.0, 550.0, 700.0, 1000.0, 1260.0, 1600.0, 2500.0, 3227.0] | [960.0, 1300.0, 1700.0, 2200.0, 2996.0, 4000.0, 6000.0, 7946.0]
HV 16A | HV 16A | 16 | 0 | [10.0, 0.352, 0.164, 0.1, 0.0649, 0.0342, 0.01] | [10.0, 2.34, 0.722, 0.181, 0.1, 0.055, 0.0296, 0.01] | 0 | [48.0, 60.0, 65.0, 71.0, 80.0, 100.0, 162.0] | [96.0, 110.0, 125.0, 150.0, 168.0, 200.0, 250.0, 398.0]
HV 200A | HV 200A | 200 | 0 | [10.0, 4.267, 1.21, 0.403, 0.1, 0.058, 0.022, 0.01] | [10.0, 3.73, 1.654, 0.328, 0.1, 0.0531, 0.019, 0.01] | 0 | [600.0, 700.0, 900.0, 1150.0, 1665.0, 2000.0, 3000.0, 4313.0] | [1200.0, 1500.0, 1800.0, 2700.0, 3960.0, 5000.0, 7500.0, 10620.0]
HV 20A | HV 20A | 20 | 0 | [10.0, 1.3, 0.3, 0.155, 0.1, 0.0555, 0.023, 0.01] | [10.0, 1.3, 0.161, 0.1, 0.0611, 0.0399, 0.0141, 0.01] | 0 | [60.0, 70.0, 80.0, 87.0, 94.0, 110.0, 150.0, 216.0] | [120.0, 150.0, 200.0, 223.0, 260.0, 300.0, 450.0, 532.0]
HV 25A | HV 25A | 25 | 0 | [10.0, 2.512, 0.833, 0.299, 0.1, 0.0372, 0.0223, 0.01] | [10.0, 3.125, 0.597, 0.198, 0.1, 0.0378, 0.022, 0.01] | 0 | [75.0, 82.0, 90.0, 100.0, 124.0, 170.0, 200.0, 289.0] | [150.0, 170.0, 210.0, 250.0, 294.0, 400.0, 500.0, 711.0]
HV 31.5A | HV 31.5A | 31.5 | 0 | [10.0, 2.34, 0.722, 0.181, 0.1, 0.055, 0.0296, 0.01] | [10.0, 2.84, 0.368, 0.164, 0.1, 0.0621, 0.0378, 0.0195, 0.01] | 0 | [95.0, 110.0, 125.0, 150.0, 165.0, 200.0, 250.0, 390.0] | [189.0, 220.0, 300.0, 350.0, 393.0, 450.0, 530.0, 700.0, 960.0]
HV 40A | HV 40A | 40 | 0 | [10.0, 1.3, 0.161, 0.1, 0.0611, 0.0399, 0.0141, 0.01] | [10.0, 2.05, 0.369, 0.198, 0.1, 0.051, 0.0298, 0.01] | 0 | [120.0, 150.0, 200.0, 223.0, 260.0, 300.0, 450.0, 532.0] | [240.0, 300.0, 400.0, 450.0, 530.0, 650.0, 800.0, 1311.0]
HV 50A | HV 50A | 50 | 0 | [10.0, 3.215, 0.597, 0.198, 0.1, 0.0378, 0.022, 0.01] | [10.0, 3.64, 0.854, 0.281, 0.1, 0.0531, 0.022, 0.01] | 0 | [150.0, 170.0, 210.0, 250.0, 294.0, 400.0, 500.0, 711.0] | [300.0, 350.0, 450.0, 550.0, 700.0, 850.0, 1200.0, 1752.0]
HV 6.3A | HV 6.3A | 6.3 | 0 | [10.0, 1.39, 0.344, 0.168, 0.1, 0.056, 0.0263, 0.01] | [10.0, 1.711, 0.516, 0.198, 0.1, 0.0634, 0.0303, 0.01] | 0 | [19.0, 19.5, 20.4, 20.8, 22.0, 25.0, 32.0, 48.0] | [38.0, 40.0, 43.0, 48.0, 53.0, 60.0, 75.0, 118.0]
HV 63A | HV 63A | 63 | 0 | [10.0, 2.84, 0.368, 0.164, 0.1, 0.0621, 0.0378, 0.0195, 0.01] | [10.0, 1.82, 0.344, 0.1, 0.0467, 0.0269, 0.01] | 0 | [189.0, 220.0, 300.0, 350.0, 393.0, 450.0, 530.0, 700.0, 961.0] | [378.0, 500.0, 700.0, 934.0, 1200.0, 1500.0, 2366.0]
HV 80A | HV 80A | 80 | 0 | [10.0, 2.05, 0.369, 0.198, 0.1, 0.051, 0.0298, 0.01] | [10.0, 4.15, 1.03, 0.198, 0.1, 0.051, 0.0172, 0.01] | 0 | [240.0, 300.0, 400.0, 450.0, 530.0, 650.0, 800.0, 1311.0] | [480.0, 550.0, 700.0, 1000.0, 1260.0, 1600.0, 2500.0, 3227.0]
Siemens NH-1-100 | Siemens NH-1-100 | 100 | [5400.0, 2000.0, 400.0, 20.0, 1.0, 0.2, 0.012, 0.004] | 0 | 0 | [150.0, 190.0, 250.0, 430.0, 900.0, 1250.0, 2700.0, 3600.0] | 0 | 0
Siemens NH-1-125 | Siemens NH-1-125 | 125 | [4800.0, 120.0, 7.0, 0.1, 0.004] | 0 | 0 | [180.0, 400.0, 740.0, 2000.0, 4250.0] | 0 | 0
Siemens NH-1-16 | Siemens NH-1-16 | 16 | [4000.0, 400.0, 2.0, 0.1, 0.04, 0.01] | 0 | 0 | [26.0, 35.0, 75.0, 150.0, 200.0, 300.0] | 0 | 0
Siemens NH-1-160 | Siemens NH-1-160 | 160 | [4800.0, 120.0, 7.0, 0.1, 0.004] | 0 | 0 | [210.0, 500.0, 900.0, 2300.0, 5000.0] | 0 | 0
Siemens NH-1-25 | Siemens NH-1-25 | 25 | [4000.0, 1000.0, 10.0, 0.2, 0.02, 0.01] | 0 | 0 | [40.0, 50.0, 100.0, 210.0, 400.0, 500.0] | 0 | 0
Siemens NH-1-50 | Siemens NH-1-50 | 50 | [4000.0, 40.0, 4.0, 1.0, 0.02, 0.01] | 0 | 0 | [86.0, 200.0, 300.0, 400.0, 1000.0, 1280.0] | 0 | 0
Siemens NH-1-63 | Siemens NH-1-63 | 63 | [4000.0, 100.0, 10.0, 2.0, 0.04, 0.01] | 0 | 0 | [100.0, 200.0, 300.0, 400.0, 1000.0, 1500.0] | 0 | 0
Siemens NH-1-80 | Siemens NH-1-80 | 80 | [4800.0, 120.0, 7.0, 0.1, 0.01] | 0 | 0 | [150.58, 250.0, 450.0, 1150.0, 2470.0] | 0 | 0
Siemens NH-2-1000 | Siemens NH-2-1000 | 1000 | [4800.0, 120.0, 7.0, 0.1, 0.004] | 0 | 0 | [1900.0, 3500.0, 8400.0, 24000.0, 52000.0] | 0 | 0
Siemens NH-2-200 | Siemens NH-2-200 | 200 | [4800.0, 120.0, 7.0, 0.1, 0.004] | 0 | 0 | [280.0, 650.0, 1200.0, 3000.0, 7000.0] | 0 | 0
Siemens NH-2-224 | Siemens NH-2-224 | 224 | [4800.0, 120.0, 7.0, 0.2, 0.04, 0.004] | 0 | 0 | [400.0, 750.0, 1453.0, 3025.0, 4315.0, 7600.0] | 0 | 0
Siemens NH-2-250 | Siemens NH-2-250 | 250 | [4800.0, 120.0, 7.0, 0.1, 0.004] | 0 | 0 | [450.0, 800.0, 1650.0, 4000.0, 8500.0] | 0 | 0
Siemens NH-2-315 | Siemens NH-2-315 | 315 | [4800.0, 120.0, 7.0, 0.1, 0.004] | 0 | 0 | [550.0, 920.0, 1900.0, 5000.0, 11000.0] | 0 | 0
Siemens NH-2-355 | Siemens NH-2-355 | 355 | [4800.0, 120.0, 6.0, 0.1, 0.004] | 0 | 0 | [650.0, 1116.27, 2350.0, 5840.0, 12790.0] | 0 | 0
Siemens NH-2-400 | Siemens NH-2-400 | 400 | [4800.0, 120.0, 7.0, 0.1, 0.004] | 0 | 0 | [720.0, 1350.0, 2800.0, 6500.0, 15000.0] | 0 | 0
Siemens NH-2-425 | Siemens NH-2-425 | 425 | [4800.0, 120.0, 7.0, 0.1, 0.004] | 0 | 0 | [850.0, 1500.0, 3050.0, 7500.0, 16500.0] | 0 | 0
Siemens NH-2-630 | Siemens NH-2-630 | 630 | [4800.0, 120.0, 7.0, 0.1, 0.004] | 0 | 0 | [1200.0, 2000.0, 4800.0, 12000.0, 26000.0] | 0 | 0

## dtypes
| element | column | dtype
0 | bus | name | object
1 | bus | vn_kv | float64
2 | bus | type | object
3 | bus | zone | object
4 | bus | in_service | bool
5 | load | name | object
6 | load | bus | uint32
7 | load | p_mw | float64
8 | load | q_mvar | float64
9 | load | const_z_percent | float64
10 | load | const_i_percent | float64
11 | load | sn_mva | float64
12 | load | scaling | float64
13 | load | in_service | bool
14 | load | type | object
15 | ext_grid | name | object
16 | ext_grid | bus | uint32
17 | ext_grid | vm_pu | float64
18 | ext_grid | va_degree | float64
19 | ext_grid | slack_weight | float64
20 | ext_grid | in_service | bool
21 | line | name | object
22 | line | std_type | object
23 | line | from_bus | uint32
24 | line | to_bus | uint32
25 | line | length_km | float64
26 | line | r_ohm_per_km | float64
27 | line | x_ohm_per_km | float64
28 | line | c_nf_per_km | float64
29 | line | g_us_per_km | float64
30 | line | max_i_ka | float64
31 | line | df | float64
32 | line | parallel | uint32
33 | line | type | object
34 | line | in_service | bool
35 | trafo | name | object
36 | trafo | std_type | object
37 | trafo | hv_bus | uint32
38 | trafo | lv_bus | uint32
39 | trafo | sn_mva | float64
40 | trafo | vn_hv_kv | float64
41 | trafo | vn_lv_kv | float64
42 | trafo | vk_percent | float64
43 | trafo | vkr_percent | float64
44 | trafo | pfe_kw | float64
45 | trafo | i0_percent | float64
46 | trafo | shift_degree | float64
47 | trafo | tap_side | object
48 | trafo | tap_neutral | int32
49 | trafo | tap_min | int32
50 | trafo | tap_max | int32
51 | trafo | tap_step_percent | float64
52 | trafo | tap_step_degree | float64
53 | trafo | tap_pos | int32
54 | trafo | tap_phase_shifter | bool
55 | trafo | parallel | uint32
56 | trafo | df | float64
57 | trafo | in_service | bool
58 | line_geodata | coords | object
59 | bus_geodata | x | float64
60 | bus_geodata | y | float64
61 | bus_geodata | coords | object

## parameters
| version | format_version | converged | OPF_converged | name | f_hz | sn_mva
0 | 2.14.6 | 2.14.0 | FALSE | FALSE |  | 50 | 1