## bus
| name | vn_kv | type | zone | in_service
0 | bus_LV_4303-5_0_3_node_0 | 0.4 | n |  | TRUE
1 | bus_LV_4303-5_0_3_node_1 | 0.4 | n |  | TRUE
2 | bus_LV_4303-5_0_3_node_3 | 0.4 | n |  | TRUE
3 | bus_LV_4303-5_0_3_node_4 | 0.4 | n |  | TRUE
4 | bus_LV_4303-5_0_3_node_5 | 0.4 | n |  | TRUE
5 | bus_LV_4303-5_0_3_node_6 | 0.4 | n |  | TRUE
6 | bus_LV_4303-5_0_3_node_54 | 0.4 | n |  | TRUE
7 | bus_LV_4303-5_0_3_node_95 | 0.4 | n |  | TRUE
8 | bus_LV_4303-5_0_3_node_7 | 0.4 | n |  | TRUE
9 | bus_LV_4303-5_0_3_node_45 | 0.4 | n |  | TRUE
10 | bus_LV_4303-5_0_3_node_8 | 0.4 | n |  | TRUE
11 | bus_LV_4303-5_0_3_node_72 | 0.4 | n |  | TRUE
12 | bus_LV_4303-5_0_3_node_37 | 0.4 | n |  | TRUE
13 | bus_LV_4303-5_0_3_node_10 | 0.4 | n |  | TRUE
14 | bus_LV_4303-5_0_3_node_11 | 0.4 | n |  | TRUE
15 | bus_LV_4303-5_0_3_node_12 | 0.4 | n |  | TRUE
16 | bus_LV_4303-5_0_3_node_13 | 0.4 | n |  | TRUE
17 | bus_LV_4303-5_0_3_node_14 | 0.4 | n |  | TRUE
18 | bus_LV_4303-5_0_3_node_60 | 0.4 | n |  | TRUE
19 | bus_LV_4303-5_0_3_node_76 | 0.4 | n |  | TRUE
20 | bus_LV_4303-5_0_3_node_77 | 0.4 | n |  | TRUE
21 | bus_LV_4303-5_0_3_node_57 | 0.4 | n |  | TRUE
22 | bus_LV_4303-5_0_3_node_15 | 0.4 | n |  | TRUE
23 | bus_LV_4303-5_0_3_node_16 | 0.4 | n |  | TRUE
24 | bus_LV_4303-5_0_3_node_17 | 0.4 | n |  | TRUE
25 | bus_LV_4303-5_0_3_node_18 | 0.4 | n |  | TRUE
26 | bus_LV_4303-5_0_3_node_19 | 0.4 | n |  | TRUE
27 | bus_LV_4303-5_0_3_node_24 | 0.4 | n |  | TRUE
28 | bus_LV_4303-5_0_3_node_86 | 0.4 | n |  | TRUE
29 | bus_LV_4303-5_0_3_node_25 | 0.4 | n |  | TRUE
30 | bus_LV_4303-5_0_3_node_84 | 0.4 | n |  | TRUE
31 | bus_LV_4303-5_0_3_node_20 | 0.4 | n |  | TRUE
32 | bus_LV_4303-5_0_3_node_21 | 0.4 | n |  | TRUE
33 | bus_LV_4303-5_0_3_node_22 | 0.4 | n |  | TRUE
34 | bus_LV_4303-5_0_3_node_23 | 0.4 | n |  | TRUE
35 | bus_LV_4303-5_0_3_node_32 | 0.4 | n |  | TRUE
36 | bus_LV_4303-5_0_3_node_58 | 0.4 | n |  | TRUE
37 | bus_LV_4303-5_0_3_node_100 | 0.4 | n |  | TRUE
38 | bus_LV_4303-5_0_3_node_30 | 0.4 | n |  | TRUE
39 | bus_LV_4303-5_0_3_node_56 | 0.4 | n |  | TRUE
40 | bus_LV_4303-5_0_3_node_26 | 0.4 | n |  | TRUE
41 | bus_LV_4303-5_0_3_node_27 | 0.4 | n |  | TRUE
42 | bus_LV_4303-5_0_3_node_39 | 0.4 | n |  | TRUE
43 | bus_LV_4303-5_0_3_node_40 | 0.4 | n |  | TRUE
44 | bus_LV_4303-5_0_3_node_101 | 0.4 | n |  | TRUE
45 | bus_LV_4303-5_0_3_node_75 | 0.4 | n |  | TRUE
46 | bus_LV_4303-5_0_3_node_90 | 0.4 | n |  | TRUE
47 | bus_LV_4303-5_0_3_node_28 | 0.4 | n |  | TRUE
48 | bus_LV_4303-5_0_3_node_29 | 0.4 | n |  | TRUE
49 | bus_LV_4303-5_0_3_node_31 | 0.4 | n |  | TRUE
50 | bus_LV_4303-5_0_3_node_33 | 0.4 | n |  | TRUE
51 | bus_LV_4303-5_0_3_node_73 | 0.4 | n |  | TRUE
52 | bus_LV_4303-5_0_3_node_74 | 0.4 | n |  | TRUE
53 | bus_LV_4303-5_0_3_node_99 | 0.4 | n |  | TRUE
54 | bus_LV_4303-5_0_3_node_85 | 0.4 | n |  | TRUE
55 | bus_LV_4303-5_0_3_node_87 | 0.4 | n |  | TRUE
56 | bus_LV_4303-5_0_3_node_83 | 0.4 | n |  | TRUE
57 | bus_LV_4303-5_0_3_node_34 | 0.4 | n |  | TRUE
58 | bus_LV_4303-5_0_3_node_35 | 0.4 | n |  | TRUE
59 | bus_LV_4303-5_0_3_node_71 | 0.4 | n |  | TRUE
60 | bus_LV_4303-5_0_3_node_70 | 0.4 | n |  | TRUE
61 | bus_LV_4303-5_0_3_node_47 | 0.4 | n |  | TRUE
62 | bus_LV_4303-5_0_3_node_91 | 0.4 | n |  | TRUE
63 | bus_LV_4303-5_0_3_node_41 | 0.4 | n |  | TRUE
64 | bus_LV_4303-5_0_3_node_42 | 0.4 | n |  | TRUE
65 | bus_LV_4303-5_0_3_node_43 | 0.4 | n |  | TRUE
66 | bus_LV_4303-5_0_3_node_44 | 0.4 | n |  | TRUE
67 | bus_LV_4303-5_0_3_node_46 | 0.4 | n |  | TRUE
68 | bus_LV_4303-5_0_3_node_94 | 0.4 | n |  | TRUE
69 | bus_LV_4303-5_0_3_node_52 | 0.4 | n |  | TRUE
70 | bus_LV_4303-5_0_3_node_65 | 0.4 | n |  | TRUE
71 | bus_LV_4303-5_0_3_node_78 | 0.4 | n |  | TRUE
72 | bus_LV_4303-5_0_3_node_50 | 0.4 | n |  | TRUE
73 | bus_LV_4303-5_0_3_node_48 | 0.4 | n |  | TRUE
74 | bus_LV_4303-5_0_3_node_49 | 0.4 | n |  | TRUE
75 | bus_LV_4303-5_0_3_node_51 | 0.4 | n |  | TRUE
76 | bus_LV_4303-5_0_3_node_53 | 0.4 | n |  | TRUE
77 | bus_LV_4303-5_0_3_node_81 | 0.4 | n |  | TRUE
78 | bus_LV_4303-5_0_3_node_55 | 0.4 | n |  | TRUE
79 | bus_LV_4303-5_0_3_node_59 | 0.4 | n |  | TRUE
80 | bus_LV_4303-5_0_3_node_82 | 0.4 | n |  | TRUE
81 | bus_LV_4303-5_0_3_node_79 | 0.4 | n |  | TRUE
82 | bus_LV_4303-5_0_3_node_61 | 0.4 | n |  | TRUE
83 | bus_LV_4303-5_0_3_node_63 | 0.4 | n |  | TRUE
84 | bus_LV_4303-5_0_3_node_66 | 0.4 | n |  | TRUE
85 | bus_LV_4303-5_0_3_node_67 | 0.4 | n |  | TRUE
86 | bus_LV_4303-5_0_3_node_68 | 0.4 | n |  | TRUE
87 | bus_LV_4303-5_0_3_node_69 | 0.4 | n |  | TRUE
88 | bus_LV_4303-5_0_3_node_92 | 0.4 | n |  | TRUE
89 | bus_LV_4303-5_0_3_node_93 | 0.4 | n |  | TRUE
90 | bus_LV_4303-5_0_3_node_89 | 0.4 | n |  | TRUE
91 | bus_LV_4303-5_0_3_node_88 | 0.4 | n |  | TRUE
92 | bus_LV_4303-5_0_3_node_96 | 0.4 | n |  | TRUE
93 | bus_LV_4303-5_0_3_node_98 | 0.4 | n |  | TRUE
94 | bus_MV_486_1_node_67 | 20 | n |  | TRUE

## load
| name | bus | p_mw | q_mvar | const_z_percent | const_i_percent | sn_mva | scaling | in_service | type
0 | LV_4303-5_0_3_load_0 | 0 | 0.0049165 | 0.0012322 | 0 | 0 |  | 1 | TRUE | wye
1 | LV_4303-5_0_3_load_3 | 2 | 0.016446 | 0.0041217 | 0 | 0 |  | 1 | TRUE | wye
2 | LV_4303-5_0_3_load_4 | 3 | 0.00037845 | 9.4849e-05 | 0 | 0 |  | 1 | TRUE | wye
3 | LV_4303-5_0_3_load_5 | 4 | 0.0025854 | 0.00064795 | 0 | 0 |  | 1 | TRUE | wye
4 | LV_4303-5_0_3_load_6 | 5 | 0.0034874 | 0.00087404 | 0 | 0 |  | 1 | TRUE | wye
5 | LV_4303-5_0_3_load_54 | 6 | 0.0015609 | 0.00039121 | 0 | 0 |  | 1 | TRUE | wye
6 | LV_4303-5_0_3_load_95 | 7 | 0.0019722 | 0.00049429 | 0 | 0 |  | 1 | TRUE | wye
7 | LV_4303-5_0_3_load_7 | 8 | 0.0013428 | 0.00033653 | 0 | 0 |  | 1 | TRUE | wye
8 | LV_4303-5_0_3_load_45 | 9 | 0.00058208 | 0.00014588 | 0 | 0 |  | 1 | TRUE | wye
9 | LV_4303-5_0_3_load_8 | 10 | 0.0017582 | 0.00044064 | 0 | 0 |  | 1 | TRUE | wye
10 | LV_4303-5_0_3_load_72 | 11 | 0.0026409 | 0.00066187 | 0 | 0 |  | 1 | TRUE | wye
11 | LV_4303-5_0_3_load_10 | 13 | 0.055317 | 0.013864 | 0 | 0 |  | 1 | TRUE | wye
12 | LV_4303-5_0_3_load_11 | 14 | 0.023099 | 0.0057891 | 0 | 0 |  | 1 | TRUE | wye
13 | LV_4303-5_0_3_load_12 | 15 | 0.0055607 | 0.0013936 | 0 | 0 |  | 1 | TRUE | wye
14 | LV_4303-5_0_3_load_13 | 16 | 0.024769 | 0.0062078 | 0 | 0 |  | 1 | TRUE | wye
15 | LV_4303-5_0_3_load_60 | 18 | 0.026376 | 0.0066103 | 0 | 0 |  | 1 | TRUE | wye
16 | LV_4303-5_0_3_load_76 | 19 | 0.0090313 | 0.0022635 | 0 | 0 |  | 1 | TRUE | wye
17 | LV_4303-5_0_3_load_77 | 20 | 0.0023978 | 0.00060095 | 0 | 0 |  | 1 | TRUE | wye
18 | LV_4303-5_0_3_load_15 | 22 | 0.0014589 | 0.00036562 | 0 | 0 |  | 1 | TRUE | wye
19 | LV_4303-5_0_3_load_16 | 23 | 0.0023555 | 0.00059034 | 0 | 0 |  | 1 | TRUE | wye
20 | LV_4303-5_0_3_load_17 | 24 | 0.0014322 | 0.00035895 | 0 | 0 |  | 1 | TRUE | wye
21 | LV_4303-5_0_3_load_18 | 25 | 0.0019381 | 0.00048572 | 0 | 0 |  | 1 | TRUE | wye
22 | LV_4303-5_0_3_load_19 | 26 | 0.0017386 | 0.00043573 | 0 | 0 |  | 1 | TRUE | wye
23 | LV_4303-5_0_3_load_24 | 27 | 0.0028398 | 0.00071172 | 0 | 0 |  | 1 | TRUE | wye
24 | LV_4303-5_0_3_load_86 | 28 | 0.0019804 | 0.00049633 | 0 | 0 |  | 1 | TRUE | wye
25 | LV_4303-5_0_3_load_25 | 29 | 0.0022279 | 0.00055836 | 0 | 0 |  | 1 | TRUE | wye
26 | LV_4303-5_0_3_load_84 | 30 | 0.0015453 | 0.00038728 | 0 | 0 |  | 1 | TRUE | wye
27 | LV_4303-5_0_3_load_20 | 31 | 0.0033555 | 0.00084097 | 0 | 0 |  | 1 | TRUE | wye
28 | LV_4303-5_0_3_load_21 | 32 | 0.0014287 | 0.00035805 | 0 | 0 |  | 1 | TRUE | wye
29 | LV_4303-5_0_3_load_22 | 33 | 0.0015774 | 0.00039533 | 0 | 0 |  | 1 | TRUE | wye
30 | LV_4303-5_0_3_load_58 | 36 | 0.0028587 | 0.00071645 | 0 | 0 |  | 1 | TRUE | wye
31 | LV_4303-5_0_3_load_100 | 37 | 0.0013696 | 0.00034324 | 0 | 0 |  | 1 | TRUE | wye
32 | LV_4303-5_0_3_load_56 | 39 | 0.013339 | 0.003343 | 0 | 0 |  | 1 | TRUE | wye
33 | LV_4303-5_0_3_load_26 | 40 | 0.0021463 | 0.00053791 | 0 | 0 |  | 1 | TRUE | wye
34 | LV_4303-5_0_3_load_101 | 44 | 0.0019482 | 0.00048827 | 0 | 0 |  | 1 | TRUE | wye
35 | LV_4303-5_0_3_load_75 | 45 | 0.0055631 | 0.0013942 | 0 | 0 |  | 1 | TRUE | wye
36 | LV_4303-5_0_3_load_90 | 46 | 0.0029364 | 0.00073592 | 0 | 0 |  | 1 | TRUE | wye
37 | LV_4303-5_0_3_load_28 | 47 | 0.003135 | 0.00078572 | 0 | 0 |  | 1 | TRUE | wye
38 | LV_4303-5_0_3_load_29 | 48 | 0.0021061 | 0.00052783 | 0 | 0 |  | 1 | TRUE | wye
39 | LV_4303-5_0_3_load_31 | 49 | 0.0011627 | 0.0002914 | 0 | 0 |  | 1 | TRUE | wye
40 | LV_4303-5_0_3_load_33 | 50 | 0.0019118 | 0.00047915 | 0 | 0 |  | 1 | TRUE | wye
41 | LV_4303-5_0_3_load_73 | 51 | 0.0031349 | 0.00078568 | 0 | 0 |  | 1 | TRUE | wye
42 | LV_4303-5_0_3_load_74 | 52 | 0.0015577 | 0.00039039 | 0 | 0 |  | 1 | TRUE | wye
43 | LV_4303-5_0_3_load_99 | 53 | 0.0073116 | 0.0018325 | 0 | 0 |  | 1 | TRUE | wye
44 | LV_4303-5_0_3_load_83 | 56 | 0.0018256 | 0.00045755 | 0 | 0 |  | 1 | TRUE | wye
45 | LV_4303-5_0_3_load_34 | 57 | 0.00097389 | 0.00024408 | 0 | 0 |  | 1 | TRUE | wye
46 | LV_4303-5_0_3_load_35 | 58 | 0.0014115 | 0.00035376 | 0 | 0 |  | 1 | TRUE | wye
47 | LV_4303-5_0_3_load_71 | 59 | 0.0020533 | 0.0005146 | 0 | 0 |  | 1 | TRUE | wye
48 | LV_4303-5_0_3_load_70 | 60 | 0.0040934 | 0.0010259 | 0 | 0 |  | 1 | TRUE | wye
49 | LV_4303-5_0_3_load_47 | 61 | 0.00059707 | 0.00014964 | 0 | 0 |  | 1 | TRUE | wye
50 | LV_4303-5_0_3_load_41 | 63 | 0.0015826 | 0.00039662 | 0 | 0 |  | 1 | TRUE | wye
51 | LV_4303-5_0_3_load_42 | 64 | 0.0019865 | 0.00049786 | 0 | 0 |  | 1 | TRUE | wye
52 | LV_4303-5_0_3_load_44 | 66 | 0.0012232 | 0.00030657 | 0 | 0 |  | 1 | TRUE | wye
53 | LV_4303-5_0_3_load_46 | 67 | 0.0035348 | 0.00088591 | 0 | 0 |  | 1 | TRUE | wye
54 | LV_4303-5_0_3_load_94 | 68 | 0.0059466 | 0.0014904 | 0 | 0 |  | 1 | TRUE | wye
55 | LV_4303-5_0_3_load_65 | 70 | 0.0018947 | 0.00047486 | 0 | 0 |  | 1 | TRUE | wye
56 | LV_4303-5_0_3_load_78 | 71 | 0.0022315 | 0.00055927 | 0 | 0 |  | 1 | TRUE | wye
57 | LV_4303-5_0_3_load_48 | 73 | 0.0090146 | 0.0022593 | 0 | 0 |  | 1 | TRUE | wye
58 | LV_4303-5_0_3_load_49 | 74 | 0.0011784 | 0.00029533 | 0 | 0 |  | 1 | TRUE | wye
59 | LV_4303-5_0_3_load_51 | 75 | 0.018797 | 0.0047109 | 0 | 0 |  | 1 | TRUE | wye
60 | LV_4303-5_0_3_load_53 | 76 | 0.0032778 | 0.0008215 | 0 | 0 |  | 1 | TRUE | wye
61 | LV_4303-5_0_3_load_81 | 77 | 0.0027859 | 0.00069821 | 0 | 0 |  | 1 | TRUE | wye
62 | LV_4303-5_0_3_load_55 | 78 | 0.0050305 | 0.0012608 | 0 | 0 |  | 1 | TRUE | wye
63 | LV_4303-5_0_3_load_82 | 80 | 0.0064352 | 0.0016128 | 0 | 0 |  | 1 | TRUE | wye
64 | LV_4303-5_0_3_load_79 | 81 | 0.0023092 | 0.00057874 | 0 | 0 |  | 1 | TRUE | wye
65 | LV_4303-5_0_3_load_61 | 82 | 0.0032384 | 0.00081163 | 0 | 0 |  | 1 | TRUE | wye
66 | LV_4303-5_0_3_load_66 | 84 | 0.0029864 | 0.00074846 | 0 | 0 |  | 1 | TRUE | wye
67 | LV_4303-5_0_3_load_67 | 85 | 0.0025151 | 0.00063034 | 0 | 0 |  | 1 | TRUE | wye
68 | LV_4303-5_0_3_load_68 | 86 | 0.0020388 | 0.00051097 | 0 | 0 |  | 1 | TRUE | wye
69 | LV_4303-5_0_3_load_93 | 89 | 0.028058 | 0.0070319 | 0 | 0 |  | 1 | TRUE | wye
70 | LV_4303-5_0_3_load_89 | 90 | 0.0016417 | 0.00041146 | 0 | 0 |  | 1 | TRUE | wye
71 | LV_4303-5_0_3_load_88 | 91 | 0.0025776 | 0.00064601 | 0 | 0 |  | 1 | TRUE | wye
72 | LV_4303-5_0_3_load_96 | 92 | 0.0020045 | 0.00050238 | 0 | 0 |  | 1 | TRUE | wye
73 | LV_4303-5_0_3_load_98 | 93 | 0.0020647 | 0.00051746 | 0 | 0 |  | 1 | TRUE | wye

## ext_grid
| name | bus | vm_pu | va_degree | slack_weight | in_service
0 |  | 16 | 1 | 0 | 1 | TRUE

## line
| name | std_type | from_bus | to_bus | length_km | r_ohm_per_km | x_ohm_per_km | c_nf_per_km | g_us_per_km | max_i_ka | df | parallel | type | in_service
0 | LV_4303-5_0_3_line_0 |  | 0 | 1 | 0.034165 | 0.125 | 0.08 | 261 | 0 | 0.364 | 1 | 1 | cs | TRUE
1 | LV_4303-5_0_3_line_1 |  | 1 | 2 | 0.043619 | 0.125 | 0.08 | 261 | 0 | 0.364 | 1 | 1 | cs | TRUE
2 | LV_4303-5_0_3_line_2 |  | 1 | 3 | 0.018708 | 0.125 | 0.08 | 261 | 0 | 0.364 | 1 | 1 | cs | TRUE
3 | LV_4303-5_0_3_line_3 |  | 1 | 4 | 0.032097 | 0.125 | 0.08 | 261 | 0 | 0.364 | 1 | 1 | cs | TRUE
4 | LV_4303-5_0_3_line_4 |  | 2 | 5 | 0.054711 | 0.125 | 0.08 | 261 | 0 | 0.364 | 1 | 1 | cs | TRUE
5 | LV_4303-5_0_3_line_5 |  | 3 | 6 | 0.00024219 | 0.125 | 0.08 | 261 | 0 | 0.364 | 1 | 1 | cs | TRUE
6 | LV_4303-5_0_3_line_6 |  | 4 | 7 | 0.027986 | 0.125 | 0.08 | 261 | 0 | 0.364 | 1 | 1 | cs | TRUE
7 | LV_4303-5_0_3_line_7 |  | 5 | 8 | 0.028248 | 0.125 | 0.08 | 261 | 0 | 0.364 | 1 | 1 | cs | TRUE
8 | LV_4303-5_0_3_line_8 |  | 6 | 9 | 0.019168 | 0.125 | 0.08 | 261 | 0 | 0.364 | 1 | 1 | cs | TRUE
9 | LV_4303-5_0_3_line_9 |  | 8 | 10 | 0.0035123 | 0.125 | 0.08 | 261 | 0 | 0.364 | 1 | 1 | cs | TRUE
10 | LV_4303-5_0_3_line_10 |  | 9 | 65 | 0.029266 | 0.125 | 0.08 | 261 | 0 | 0.364 | 1 | 1 | cs | TRUE
11 | LV_4303-5_0_3_line_11 |  | 11 | 12 | 0.014194 | 0.125 | 0.08 | 261 | 0 | 0.364 | 1 | 1 | cs | TRUE
12 | LV_4303-5_0_3_line_12 |  | 12 | 59 | 0.036707 | 0.125 | 0.08 | 261 | 0 | 0.364 | 1 | 1 | cs | TRUE
13 | LV_4303-5_0_3_line_13 |  | 12 | 60 | 0.033939 | 0.125 | 0.08 | 261 | 0 | 0.364 | 1 | 1 | cs | TRUE
14 | LV_4303-5_0_3_line_14 |  | 12 | 58 | 0.017318 | 0.125 | 0.08 | 261 | 0 | 0.364 | 1 | 1 | cs | TRUE
15 | LV_4303-5_0_3_line_15 |  | 13 | 14 | 0.0073622 | 0.125 | 0.08 | 261 | 0 | 0.364 | 1 | 1 | cs | TRUE
16 | LV_4303-5_0_3_line_16 |  | 13 | 15 | 0.0089339 | 0.125 | 0.08 | 261 | 0 | 0.364 | 1 | 1 | cs | TRUE
17 | LV_4303-5_0_3_line_17 |  | 14 | 16 | 0.035843 | 0.125 | 0.08 | 261 | 0 | 0.364 | 1 | 1 | cs | TRUE
18 | LV_4303-5_0_3_line_18 |  | 15 | 17 | 0.016734 | 0.125 | 0.08 | 261 | 0 | 0.364 | 1 | 1 | cs | TRUE
19 | LV_4303-5_0_3_line_19 |  | 16 | 18 | 0.010748 | 0.125 | 0.08 | 261 | 0 | 0.364 | 1 | 2 | cs | TRUE
20 | LV_4303-5_0_3_line_20 |  | 17 | 19 | 0.012471 | 0.125 | 0.08 | 261 | 0 | 0.364 | 1 | 1 | cs | TRUE
21 | LV_4303-5_0_3_line_21 |  | 17 | 20 | 0.01478 | 0.125 | 0.08 | 261 | 0 | 0.364 | 1 | 1 | cs | TRUE
22 | LV_4303-5_0_3_line_22 |  | 18 | 21 | 0.033441 | 0.125 | 0.08 | 261 | 0 | 0.364 | 1 | 2 | cs | TRUE
23 | LV_4303-5_0_3_line_23 |  | 21 | 79 | 0.008122 | 0.125 | 0.08 | 261 | 0 | 0.364 | 1 | 1 | cs | TRUE
24 | LV_4303-5_0_3_line_24 |  | 21 | 78 | 0.021515 | 0.125 | 0.08 | 261 | 0 | 0.364 | 1 | 1 | cs | TRUE
25 | LV_4303-5_0_3_line_25 |  | 22 | 23 | 0.01083 | 0.125 | 0.08 | 261 | 0 | 0.364 | 1 | 1 | cs | TRUE
26 | LV_4303-5_0_3_line_26 |  | 22 | 24 | 0.0064755 | 0.125 | 0.08 | 261 | 0 | 0.364 | 1 | 1 | cs | TRUE
27 | LV_4303-5_0_3_line_27 |  | 23 | 25 | 0.0086458 | 0.125 | 0.08 | 261 | 0 | 0.364 | 1 | 1 | cs | TRUE
28 | LV_4303-5_0_3_line_28 |  | 24 | 26 | 0.013231 | 0.125 | 0.08 | 261 | 0 | 0.364 | 1 | 1 | cs | TRUE
29 | LV_4303-5_0_3_line_29 |  | 25 | 27 | 0.01288 | 0.125 | 0.08 | 261 | 0 | 0.364 | 1 | 1 | cs | TRUE
30 | LV_4303-5_0_3_line_30 |  | 26 | 28 | 0.0181 | 0.125 | 0.08 | 261 | 0 | 0.364 | 1 | 1 | cs | TRUE
31 | LV_4303-5_0_3_line_31 |  | 27 | 29 | 0.0061971 | 0.125 | 0.08 | 261 | 0 | 0.364 | 1 | 1 | cs | TRUE
32 | LV_4303-5_0_3_line_32 |  | 28 | 30 | 0.0088424 | 0.125 | 0.08 | 261 | 0 | 0.364 | 1 | 1 | cs | TRUE
33 | LV_4303-5_0_3_line_33 |  | 29 | 40 | 0.019053 | 0.125 | 0.08 | 261 | 0 | 0.364 | 1 | 1 | cs | TRUE
34 | LV_4303-5_0_3_line_34 |  | 30 | 56 | 0.016264 | 0.125 | 0.08 | 261 | 0 | 0.364 | 1 | 1 | cs | TRUE
35 | LV_4303-5_0_3_line_35 |  | 31 | 32 | 0.010439 | 0.125 | 0.08 | 261 | 0 | 0.364 | 1 | 1 | cs | TRUE
36 | LV_4303-5_0_3_line_36 |  | 31 | 33 | 0.013198 | 0.125 | 0.08 | 261 | 0 | 0.364 | 1 | 1 | cs | TRUE
37 | LV_4303-5_0_3_line_37 |  | 32 | 34 | 0.014028 | 0.125 | 0.08 | 261 | 0 | 0.364 | 1 | 1 | cs | TRUE
38 | LV_4303-5_0_3_line_38 |  | 34 | 35 | 0.022762 | 0.125 | 0.08 | 261 | 0 | 0.364 | 1 | 1 | cs | TRUE
39 | LV_4303-5_0_3_line_39 |  | 34 | 36 | 0.013475 | 0.125 | 0.08 | 261 | 0 | 0.364 | 1 | 1 | cs | TRUE
40 | LV_4303-5_0_3_line_40 |  | 35 | 37 | 0.01054 | 0.125 | 0.08 | 261 | 0 | 0.364 | 1 | 1 | cs | TRUE
41 | LV_4303-5_0_3_line_41 |  | 35 | 38 | 0.037601 | 0.125 | 0.08 | 261 | 0 | 0.364 | 1 | 1 | cs | TRUE
42 | LV_4303-5_0_3_line_42 |  | 36 | 39 | 0.02704 | 0.125 | 0.08 | 261 | 0 | 0.364 | 1 | 1 | cs | TRUE
43 | LV_4303-5_0_3_line_43 |  | 37 | 53 | 0.021528 | 0.125 | 0.08 | 261 | 0 | 0.364 | 1 | 1 | cs | TRUE
44 | LV_4303-5_0_3_line_44 |  | 38 | 50 | 0.0043599 | 0.125 | 0.08 | 261 | 0 | 0.364 | 1 | 1 | cs | TRUE
45 | LV_4303-5_0_3_line_45 |  | 38 | 47 | 0.01773 | 0.125 | 0.08 | 261 | 0 | 0.364 | 1 | 1 | cs | TRUE
46 | LV_4303-5_0_3_line_46 |  | 39 | 78 | 0.0046911 | 0.125 | 0.08 | 261 | 0 | 0.364 | 1 | 1 | cs | TRUE
47 | LV_4303-5_0_3_line_47 |  | 40 | 41 | 0.010549 | 0.125 | 0.08 | 261 | 0 | 0.364 | 1 | 1 | cs | TRUE
48 | LV_4303-5_0_3_line_48 |  | 41 | 42 | 0.061237 | 0.125 | 0.08 | 261 | 0 | 0.364 | 1 | 1 | cs | TRUE
49 | LV_4303-5_0_3_line_49 |  | 41 | 43 | 0.045008 | 0.125 | 0.08 | 261 | 0 | 0.364 | 1 | 1 | cs | TRUE
50 | LV_4303-5_0_3_line_50 |  | 42 | 44 | 0.05388 | 0.125 | 0.08 | 261 | 0 | 0.364 | 1 | 1 | cs | TRUE
51 | LV_4303-5_0_3_line_51 |  | 43 | 45 | 0.036269 | 0.125 | 0.08 | 261 | 0 | 0.364 | 1 | 1 | cs | TRUE
52 | LV_4303-5_0_3_line_52 |  | 43 | 46 | 0.0155 | 0.125 | 0.08 | 261 | 0 | 0.364 | 1 | 1 | cs | TRUE
53 | LV_4303-5_0_3_line_53 |  | 45 | 52 | 0.016464 | 0.125 | 0.08 | 261 | 0 | 0.364 | 1 | 1 | cs | TRUE
54 | LV_4303-5_0_3_line_54 |  | 46 | 62 | 0.0096183 | 0.125 | 0.08 | 261 | 0 | 0.364 | 1 | 1 | cs | TRUE
55 | LV_4303-5_0_3_line_55 |  | 47 | 48 | 0.003449 | 0.125 | 0.08 | 261 | 0 | 0.364 | 1 | 1 | cs | TRUE
56 | LV_4303-5_0_3_line_56 |  | 48 | 49 | 0.0072615 | 0.125 | 0.08 | 261 | 0 | 0.364 | 1 | 1 | cs | TRUE
57 | LV_4303-5_0_3_line_57 |  | 49 | 51 | 0.025919 | 0.125 | 0.08 | 261 | 0 | 0.364 | 1 | 1 | cs | TRUE
58 | LV_4303-5_0_3_line_58 |  | 51 | 52 | 0.018052 | 0.125 | 0.08 | 261 | 0 | 0.364 | 1 | 1 | cs | TRUE
59 | LV_4303-5_0_3_line_59 |  | 53 | 93 | 0.00015969 | 0.125 | 0.08 | 261 | 0 | 0.364 | 1 | 1 | cs | TRUE
60 | LV_4303-5_0_3_line_60 |  | 54 | 55 | 0.01964 | 0.125 | 0.08 | 261 | 0 | 0.364 | 1 | 1 | cs | TRUE
61 | LV_4303-5_0_3_line_61 |  | 54 | 56 | 0.0022896 | 0.125 | 0.08 | 261 | 0 | 0.364 | 1 | 1 | cs | TRUE
62 | LV_4303-5_0_3_line_62 |  | 55 | 90 | 0.035996 | 0.125 | 0.08 | 261 | 0 | 0.364 | 1 | 1 | cs | TRUE
63 | LV_4303-5_0_3_line_63 |  | 55 | 91 | 0.0048188 | 0.125 | 0.08 | 261 | 0 | 0.364 | 1 | 1 | cs | TRUE
64 | LV_4303-5_0_3_line_64 |  | 57 | 58 | 0.018478 | 0.125 | 0.08 | 261 | 0 | 0.364 | 1 | 1 | cs | TRUE
65 | LV_4303-5_0_3_line_65 |  | 59 | 61 | 0.037088 | 0.125 | 0.08 | 261 | 0 | 0.364 | 1 | 1 | cs | TRUE
66 | LV_4303-5_0_3_line_66 |  | 61 | 65 | 0.014957 | 0.125 | 0.08 | 261 | 0 | 0.364 | 1 | 1 | cs | TRUE
67 | LV_4303-5_0_3_line_67 |  | 62 | 87 | 0.006257 | 0.125 | 0.08 | 261 | 0 | 0.364 | 1 | 1 | cs | TRUE
68 | LV_4303-5_0_3_line_68 |  | 63 | 64 | 0.021771 | 0.125 | 0.08 | 261 | 0 | 0.364 | 1 | 1 | cs | TRUE
69 | LV_4303-5_0_3_line_69 |  | 63 | 65 | 0.016935 | 0.125 | 0.08 | 261 | 0 | 0.364 | 1 | 1 | cs | TRUE
70 | LV_4303-5_0_3_line_70 |  | 64 | 66 | 0.0023626 | 0.125 | 0.08 | 261 | 0 | 0.364 | 1 | 1 | cs | TRUE
71 | LV_4303-5_0_3_line_71 |  | 65 | 67 | 0.030625 | 0.125 | 0.08 | 261 | 0 | 0.364 | 1 | 1 | cs | TRUE
72 | LV_4303-5_0_3_line_72 |  | 66 | 68 | 0.021478 | 0.125 | 0.08 | 261 | 0 | 0.364 | 1 | 1 | cs | TRUE
73 | LV_4303-5_0_3_line_73 |  | 67 | 69 | 0.038293 | 0.125 | 0.08 | 261 | 0 | 0.364 | 1 | 1 | cs | TRUE
74 | LV_4303-5_0_3_line_74 |  | 68 | 70 | 0.010146 | 0.125 | 0.08 | 261 | 0 | 0.364 | 1 | 1 | cs | TRUE
75 | LV_4303-5_0_3_line_75 |  | 69 | 71 | 0.028727 | 0.125 | 0.08 | 261 | 0 | 0.364 | 1 | 1 | cs | TRUE
76 | LV_4303-5_0_3_line_76 |  | 69 | 72 | 0.013888 | 0.125 | 0.08 | 261 | 0 | 0.364 | 1 | 1 | cs | TRUE
77 | LV_4303-5_0_3_line_77 |  | 70 | 83 | 0.012632 | 0.125 | 0.08 | 261 | 0 | 0.364 | 1 | 1 | cs | TRUE
78 | LV_4303-5_0_3_line_78 |  | 71 | 77 | 0.01763 | 0.125 | 0.08 | 261 | 0 | 0.364 | 1 | 1 | cs | TRUE
79 | LV_4303-5_0_3_line_79 |  | 72 | 76 | 0.0036152 | 0.125 | 0.08 | 261 | 0 | 0.364 | 1 | 1 | cs | TRUE
80 | LV_4303-5_0_3_line_80 |  | 72 | 73 | 0.020525 | 0.125 | 0.08 | 261 | 0 | 0.364 | 1 | 1 | cs | TRUE
81 | LV_4303-5_0_3_line_81 |  | 73 | 74 | 0.019787 | 0.125 | 0.08 | 261 | 0 | 0.364 | 1 | 1 | cs | TRUE
82 | LV_4303-5_0_3_line_82 |  | 74 | 75 | 0.010753 | 0.125 | 0.08 | 261 | 0 | 0.364 | 1 | 1 | cs | TRUE
83 | LV_4303-5_0_3_line_83 |  | 77 | 79 | 0.0099508 | 0.125 | 0.08 | 261 | 0 | 0.364 | 1 | 1 | cs | TRUE
84 | LV_4303-5_0_3_line_84 |  | 79 | 80 | 0.058122 | 0.125 | 0.08 | 261 | 0 | 0.364 | 1 | 1 | cs | TRUE
85 | LV_4303-5_0_3_line_85 |  | 79 | 81 | 0.042907 | 0.125 | 0.08 | 261 | 0 | 0.364 | 1 | 1 | cs | TRUE
86 | LV_4303-5_0_3_line_86 |  | 82 | 83 | 0.0061523 | 0.125 | 0.08 | 261 | 0 | 0.364 | 1 | 1 | cs | TRUE
87 | LV_4303-5_0_3_line_87 |  | 83 | 84 | 0.044789 | 0.125 | 0.08 | 261 | 0 | 0.364 | 1 | 1 | cs | TRUE
88 | LV_4303-5_0_3_line_88 |  | 85 | 86 | 0.050322 | 0.125 | 0.08 | 261 | 0 | 0.364 | 1 | 1 | cs | TRUE
89 | LV_4303-5_0_3_line_89 |  | 86 | 87 | 0.011613 | 0.125 | 0.08 | 261 | 0 | 0.364 | 1 | 1 | cs | TRUE
90 | LV_4303-5_0_3_line_90 |  | 87 | 88 | 0.027132 | 0.125 | 0.08 | 261 | 0 | 0.364 | 1 | 1 | cs | TRUE
91 | LV_4303-5_0_3_line_91 |  | 88 | 89 | 0.01662 | 0.125 | 0.08 | 261 | 0 | 0.364 | 1 | 1 | cs | TRUE
92 | LV_4303-5_0_3_line_92 |  | 89 | 92 | 0.035346 | 0.125 | 0.08 | 261 | 0 | 0.364 | 1 | 1 | cs | TRUE

## trafo
| name | std_type | hv_bus | lv_bus | sn_mva | vn_hv_kv | vn_lv_kv | vk_percent | vkr_percent | pfe_kw | i0_percent | shift_degree | tap_side | tap_neutral | tap_min | tap_max | tap_step_percent | tap_step_degree | tap_pos | tap_phase_shifter | parallel | df | in_service
0 | LV_4303-5_0_3_trafo_13 | 0.63 MVA 20/0.4 kV | 94 | 16 | 0.63 | 20 | 0.4 | 6 | 1.206 | 1.65 | 0.2619 | 150 | hv | 0 | -2 | 2 | 2.5 | 0 | 0 | FALSE | 1 | 1 | TRUE

## line_geodata
| x0 | y0 | x1 | y1 | x2 | y2 | x3 | y3
0 | 2660816.3925 | 1269022.5991 | 2660785.1568 | 1269008.7568
1 | 2660816.3925 | 1269022.5991 | 2660814.5709 | 1269040.9165 | 2660811.5377 | 1269054.1175 | 2660807.6148 | 1269065.1046
2 | 2660816.3925 | 1269022.5991 | 2660833.1872 | 1269030.8421
3 | 2660816.3925 | 1269022.5991 | 2660820.6334 | 1268990.7833
4 | 2660784.0636 | 1269114.432 | 2660793.5601 | 1269095.7529 | 2660804.9358 | 1269072.608 | 2660807.6148 | 1269065.1046
5 | 2660833.4046 | 1269030.9488 | 2660833.1872 | 1269030.8421
6 | 2660824.3312 | 1268963.0427 | 2660820.6334 | 1268990.7833
7 | 2660784.0636 | 1269114.432 | 2660771.2616 | 1269139.613
8 | 2660850.6121 | 1269039.3943 | 2660833.4046 | 1269030.9488
9 | 2660771.2616 | 1269139.613 | 2660769.6698 | 1269142.7439
10 | 2660876.8839 | 1269052.2887 | 2660850.6121 | 1269039.3943
11 | 2660843.857 | 1269134.6665 | 2660830.5632 | 1269139.6402
12 | 2660843.857 | 1269134.6665 | 2660857.5165 | 1269100.596
13 | 2660843.857 | 1269134.6665 | 2660875.5503 | 1269122.5257
14 | 2660843.857 | 1269134.6665 | 2660836.9909 | 1269150.5656
15 | 2660939.173 | 1269161.288 | 2660942.4199 | 1269154.6805
16 | 2660935.233 | 1269169.3062 | 2660939.173 | 1269161.288
17 | 2660958.2276 | 1269122.5113 | 2660942.4199 | 1269154.6805
18 | 2660927.8529 | 1269184.3249 | 2660935.233 | 1269169.3062
19 | 2660958.2276 | 1269122.5113 | 2660959.0529 | 1269120.8319 | 2660962.0262 | 1269112.4684
20 | 2660927.8529 | 1269184.3249 | 2660920.0199 | 1269194.0289
21 | 2660927.8529 | 1269184.3249 | 2660940.9456 | 1269191.1828
22 | 2660973.2281 | 1269080.959 | 2660962.0262 | 1269112.4684
23 | 2660973.2281 | 1269080.959 | 2660975.9486 | 1269073.3035
24 | 2660973.2281 | 1269080.959 | 2660993.1817 | 1269089.007
25 | 2661118.0767 | 1269204.9975 | 2661115.059 | 1269210.2439 | 2661112.5911 | 1269214.3348
26 | 2661121.3053 | 1269199.3844 | 2661118.0767 | 1269204.9975
27 | 2661108.1249 | 1269221.7377 | 2661112.5911 | 1269214.3348
28 | 2661121.3053 | 1269199.3844 | 2661127.9023 | 1269187.915
29 | 2661101.4714 | 1269232.7664 | 2661108.1249 | 1269221.7377
30 | 2661134.7416 | 1269171.3119 | 2661132.2319 | 1269180.3878 | 2661127.9023 | 1269187.915
31 | 2661098.2701 | 1269238.0727 | 2661101.4714 | 1269232.7664
32 | 2661134.7416 | 1269171.3119 | 2661137.0983 | 1269162.7893
33 | 2661098.2701 | 1269238.0727 | 2661088.428 | 1269254.3868
34 | 2661141.433 | 1269147.1136 | 2661137.0983 | 1269162.7893
35 | 2661030.047 | 1269119.0007 | 2661026.282 | 1269128.7372
36 | 2661021.5217 | 1269141.0473 | 2661026.282 | 1269128.7372
37 | 2661035.1066 | 1269105.9166 | 2661030.047 | 1269119.0007
38 | 2661035.1066 | 1269105.9166 | 2661056.517 | 1269113.8215
39 | 2661035.1066 | 1269105.9166 | 2661022.6097 | 1269100.8762
40 | 2661056.517 | 1269113.8215 | 2661059.0155 | 1269103.5824
41 | 2661091.8242 | 1269127.0407 | 2661056.517 | 1269113.8215
42 | 2661022.6097 | 1269100.8762 | 2660997.5323 | 1269090.7617
43 | 2661059.0155 | 1269103.5824 | 2661064.1188 | 1269082.6685
44 | 2661091.8242 | 1269127.0407 | 2661095.9319 | 1269128.5021
45 | 2661091.8242 | 1269127.0407 | 2661085.3328 | 1269143.5395
46 | 2660993.1817 | 1269089.007 | 2660997.5323 | 1269090.7617
47 | 2661082.9788 | 1269263.4192 | 2661088.428 | 1269254.3868
48 | 2661082.9788 | 1269263.4192 | 2661126.2844 | 1269294.7907 | 2661130.6564 | 1269301.3408
49 | 2661043.2467 | 1269242.2816 | 2661048.5098 | 1269244.8935 | 2661082.9788 | 1269263.4192
50 | 2661130.6564 | 1269301.3408 | 2661137.6261 | 1269293.9184 | 2661159.1806 | 1269255.857
51 | 2661043.2467 | 1269242.2816 | 2661059.1568 | 1269209.6886
52 | 2661043.2467 | 1269242.2816 | 2661029.3925 | 1269235.3318
53 | 2661059.1568 | 1269209.6886 | 2661059.9295 | 1269208.1058 | 2661065.3124 | 1269194.4244
54 | 2661020.7953 | 1269231.019 | 2661029.3925 | 1269235.3318
55 | 2661085.3328 | 1269143.5395 | 2661084.0701 | 1269146.749
56 | 2661084.0701 | 1269146.749 | 2661081.4114 | 1269153.5063
57 | 2661071.9218 | 1269177.6255 | 2661081.4114 | 1269153.5063
58 | 2661071.9218 | 1269177.6255 | 2661065.3124 | 1269194.4244
59 | 2661064.1188 | 1269082.6685 | 2661064.1567 | 1269082.5134
60 | 2661142.0433 | 1269144.9069 | 2661146.5231 | 1269125.7832
61 | 2661142.0433 | 1269144.9069 | 2661141.433 | 1269147.1136
62 | 2661146.5231 | 1269125.7832 | 2661180.9607 | 1269136.261
63 | 2661146.5231 | 1269125.7832 | 2661147.6211 | 1269121.0912
64 | 2660829.6652 | 1269167.529 | 2660836.9909 | 1269150.5656
65 | 2660871.318 | 1269066.1715 | 2660857.5165 | 1269100.596
66 | 2660876.8839 | 1269052.2887 | 2660871.318 | 1269066.1715
67 | 2661015.1958 | 1269228.1924 | 2661020.7953 | 1269231.019
68 | 2660889.9617 | 1269041.529 | 2660902.6586 | 1269031.0827 | 2660906.7302 | 1269027.6442
69 | 2660876.8839 | 1269052.2887 | 2660889.9617 | 1269041.529
70 | 2660906.7302 | 1269027.6442 | 2660908.5353 | 1269026.1199
71 | 2660876.8839 | 1269052.2887 | 2660900.4896 | 1269071.7995
72 | 2660924.9446 | 1269012.2624 | 2660908.5353 | 1269026.1199
73 | 2660926.7155 | 1269099.082 | 2660919.4157 | 1269087.4424 | 2660900.4896 | 1269071.7995
74 | 2660924.9446 | 1269012.2624 | 2660932.6961 | 1269005.7164
75 | 2660926.7155 | 1269099.082 | 2660951.2663 | 1269084.1652
76 | 2660914.767 | 1269106.2198 | 2660926.7155 | 1269099.082
77 | 2660942.3469 | 1268997.5664 | 2660932.6961 | 1269005.7164
78 | 2660966.0844 | 1269074.6139 | 2660951.9631 | 1269083.7418 | 2660951.2663 | 1269084.1652
79 | 2660914.767 | 1269106.2198 | 2660911.5006 | 1269107.7691
80 | 2660914.767 | 1269106.2198 | 2660907.1962 | 1269125.2974
81 | 2660907.1962 | 1269125.2974 | 2660899.8974 | 1269143.6892
82 | 2660895.9311 | 1269153.6838 | 2660899.8974 | 1269143.6892
83 | 2660975.9486 | 1269073.3035 | 2660966.0844 | 1269074.6139
84 | 2660975.9486 | 1269073.3035 | 2661019.2757 | 1269041.5934 | 2661023.0517 | 1269039.2756
85 | 2660975.9486 | 1269073.3035 | 2660991.1879 | 1269033.1941
86 | 2660942.3469 | 1268997.5664 | 2660947.274 | 1268993.8819
87 | 2660914.8532 | 1268962.1451 | 2660942.3469 | 1268997.5664
88 | 2661038.2946 | 1269170.7259 | 2661019.5268 | 1269217.4175
89 | 2661015.1958 | 1269228.1924 | 2661019.5268 | 1269217.4175
90 | 2661015.1958 | 1269228.1924 | 2660990.3724 | 1269217.0722
91 | 2660990.3724 | 1269217.0722 | 2660995.0112 | 1269206.5455 | 2660996.8769 | 1269201.7815
92 | 2661009.7659 | 1269168.8692 | 2660996.8769 | 1269201.7815

## bus_geodata
| x | y | coords
0 | 2660785.1568 | 1269008.7568
1 | 2660816.3925 | 1269022.5991
2 | 2660807.6148 | 1269065.1046
3 | 2660833.1872 | 1269030.8421
4 | 2660820.6334 | 1268990.7833
5 | 2660784.0636 | 1269114.432
6 | 2660833.4046 | 1269030.9488
7 | 2660824.3312 | 1268963.0427
8 | 2660771.2616 | 1269139.613
9 | 2660850.6121 | 1269039.3943
10 | 2660769.6698 | 1269142.7439
11 | 2660830.5632 | 1269139.6402
12 | 2660843.857 | 1269134.6665
13 | 2660939.173 | 1269161.288
14 | 2660942.4199 | 1269154.6805
15 | 2660935.233 | 1269169.3062
16 | 2660958.2276 | 1269122.5113
17 | 2660927.8529 | 1269184.3249
18 | 2660962.0262 | 1269112.4684
19 | 2660920.0199 | 1269194.0289
20 | 2660940.9456 | 1269191.1828
21 | 2660973.2281 | 1269080.959
22 | 2661118.0767 | 1269204.9975
23 | 2661112.5911 | 1269214.3348
24 | 2661121.3053 | 1269199.3844
25 | 2661108.1249 | 1269221.7376
26 | 2661127.9023 | 1269187.915
27 | 2661101.4714 | 1269232.7664
28 | 2661134.7416 | 1269171.3119
29 | 2661098.2701 | 1269238.0727
30 | 2661137.0983 | 1269162.7893
31 | 2661026.282 | 1269128.7372
32 | 2661030.047 | 1269119.0007
33 | 2661021.5217 | 1269141.0473
34 | 2661035.1066 | 1269105.9166
35 | 2661056.517 | 1269113.8215
36 | 2661022.6097 | 1269100.8762
37 | 2661059.0155 | 1269103.5824
38 | 2661091.8242 | 1269127.0407
39 | 2660997.5323 | 1269090.7617
40 | 2661088.428 | 1269254.3868
41 | 2661082.9788 | 1269263.4192
42 | 2661130.6564 | 1269301.3408
43 | 2661043.2467 | 1269242.2816
44 | 2661159.1806 | 1269255.857
45 | 2661059.1568 | 1269209.6886
46 | 2661029.3925 | 1269235.3318
47 | 2661085.3328 | 1269143.5395
48 | 2661084.0701 | 1269146.749
49 | 2661081.4114 | 1269153.5063
50 | 2661095.9319 | 1269128.5021
51 | 2661071.9218 | 1269177.6255
52 | 2661065.3124 | 1269194.4244
53 | 2661064.1188 | 1269082.6685
54 | 2661142.0433 | 1269144.9069
55 | 2661146.5231 | 1269125.7832
56 | 2661141.433 | 1269147.1136
57 | 2660829.6652 | 1269167.529
58 | 2660836.9909 | 1269150.5656
59 | 2660857.5165 | 1269100.596
60 | 2660875.5503 | 1269122.5257
61 | 2660871.318 | 1269066.1715
62 | 2661020.7953 | 1269231.019
63 | 2660889.9617 | 1269041.529
64 | 2660906.7302 | 1269027.6442
65 | 2660876.8839 | 1269052.2887
66 | 2660908.5353 | 1269026.1199
67 | 2660900.4896 | 1269071.7995
68 | 2660924.9446 | 1269012.2624
69 | 2660926.7155 | 1269099.082
70 | 2660932.6961 | 1269005.7164
71 | 2660951.2663 | 1269084.1652
72 | 2660914.767 | 1269106.2198
73 | 2660907.1962 | 1269125.2974
74 | 2660899.8974 | 1269143.6892
75 | 2660895.9311 | 1269153.6838
76 | 2660911.5006 | 1269107.7691
77 | 2660966.0844 | 1269074.6139
78 | 2660993.1817 | 1269089.007
79 | 2660975.9486 | 1269073.3035
80 | 2661023.0517 | 1269039.2756
81 | 2660991.1879 | 1269033.1941
82 | 2660947.274 | 1268993.8819
83 | 2660942.3469 | 1268997.5664
84 | 2660914.8532 | 1268962.1451
85 | 2661038.2946 | 1269170.7259
86 | 2661019.5268 | 1269217.4175
87 | 2661015.1958 | 1269228.1924
88 | 2660990.3724 | 1269217.0722
89 | 2660996.8769 | 1269201.7815
90 | 2661180.9607 | 1269136.261
91 | 2661147.6211 | 1269121.0912
92 | 2661009.7659 | 1269168.8692
93 | 2661064.1567 | 1269082.5134
94 | 2660973.2281 | 1269080.959

## line_std_types
| c_nf_per_km | r_ohm_per_km | x_ohm_per_km | max_i_ka | type | q_mm2 | alpha | voltage_rating
NAYY 4x50 SE | 210 | 0.642 | 0.083 | 0.142 | cs | 50 | 0.00403 | LV
NAYY 4x120 SE | 264 | 0.225 | 0.08 | 0.242 | cs | 120 | 0.00403 | LV
NAYY 4x150 SE | 261 | 0.208 | 0.08 | 0.27 | cs | 150 | 0.00403 | LV
NA2XS2Y 1x95 RM/25 12/20 kV | 216 | 0.313 | 0.132 | 0.252 | cs | 95 | 0.00403 | MV
NA2XS2Y 1x185 RM/25 12/20 kV | 273 | 0.161 | 0.117 | 0.362 | cs | 185 | 0.00403 | MV
NA2XS2Y 1x240 RM/25 12/20 kV | 304 | 0.122 | 0.112 | 0.421 | cs | 240 | 0.00403 | MV
NA2XS2Y 1x95 RM/25 6/10 kV | 315 | 0.313 | 0.123 | 0.249 | cs | 95 | 0.00403 | MV
NA2XS2Y 1x185 RM/25 6/10 kV | 406 | 0.161 | 0.11 | 0.358 | cs | 185 | 0.00403 | MV
NA2XS2Y 1x240 RM/25 6/10 kV | 456 | 0.122 | 0.105 | 0.416 | cs | 240 | 0.00403 | MV
NA2XS2Y 1x150 RM/25 12/20 kV | 250 | 0.206 | 0.116 | 0.319 | cs | 150 | 0.00403 | MV
NA2XS2Y 1x120 RM/25 12/20 kV | 230 | 0.253 | 0.119 | 0.283 | cs | 120 | 0.00403 | MV
NA2XS2Y 1x70 RM/25 12/20 kV | 190 | 0.443 | 0.132 | 0.22 | cs | 70 | 0.00403 | MV
NA2XS2Y 1x150 RM/25 6/10 kV | 360 | 0.206 | 0.11 | 0.315 | cs | 150 | 0.00403 | MV
NA2XS2Y 1x120 RM/25 6/10 kV | 340 | 0.253 | 0.113 | 0.28 | cs | 120 | 0.00403 | MV
NA2XS2Y 1x70 RM/25 6/10 kV | 280 | 0.443 | 0.123 | 0.217 | cs | 70 | 0.00403 | MV
N2XS(FL)2Y 1x120 RM/35 64/110 kV | 112 | 0.153 | 0.166 | 0.366 | cs | 120 | 0.00393 | HV
N2XS(FL)2Y 1x185 RM/35 64/110 kV | 125 | 0.099 | 0.156 | 0.457 | cs | 185 | 0.00393 | HV
N2XS(FL)2Y 1x240 RM/35 64/110 kV | 135 | 0.075 | 0.149 | 0.526 | cs | 240 | 0.00393 | HV
N2XS(FL)2Y 1x300 RM/35 64/110 kV | 144 | 0.06 | 0.144 | 0.588 | cs | 300 | 0.00393 | HV
15-AL1/3-ST1A 0.4 | 11 | 1.8769 | 0.35 | 0.105 | ol | 16 | 0.00403 | LV
24-AL1/4-ST1A 0.4 | 11.25 | 1.2012 | 0.335 | 0.14 | ol | 24 | 0.00403 | LV
48-AL1/8-ST1A 0.4 | 12.2 | 0.5939 | 0.3 | 0.21 | ol | 48 | 0.00403 | LV
94-AL1/15-ST1A 0.4 | 13.2 | 0.306 | 0.29 | 0.35 | ol | 94 | 0.00403 | LV
34-AL1/6-ST1A 10.0 | 9.7 | 0.8342 | 0.36 | 0.17 | ol | 34 | 0.00403 | MV
48-AL1/8-ST1A 10.0 | 10.1 | 0.5939 | 0.35 | 0.21 | ol | 48 | 0.00403 | MV
70-AL1/11-ST1A 10.0 | 10.4 | 0.4132 | 0.339 | 0.29 | ol | 70 | 0.00403 | MV
94-AL1/15-ST1A 10.0 | 10.75 | 0.306 | 0.33 | 0.35 | ol | 94 | 0.00403 | MV
122-AL1/20-ST1A 10.0 | 11.1 | 0.2376 | 0.323 | 0.41 | ol | 122 | 0.00403 | MV
149-AL1/24-ST1A 10.0 | 11.25 | 0.194 | 0.315 | 0.47 | ol | 149 | 0.00403 | MV
34-AL1/6-ST1A 20.0 | 9.15 | 0.8342 | 0.382 | 0.17 | ol | 34 | 0.00403 | MV
48-AL1/8-ST1A 20.0 | 9.5 | 0.5939 | 0.372 | 0.21 | ol | 48 | 0.00403 | MV
70-AL1/11-ST1A 20.0 | 9.7 | 0.4132 | 0.36 | 0.29 | ol | 70 | 0.00403 | MV
94-AL1/15-ST1A 20.0 | 10 | 0.306 | 0.35 | 0.35 | ol | 94 | 0.00403 | MV
122-AL1/20-ST1A 20.0 | 10.3 | 0.2376 | 0.344 | 0.41 | ol | 122 | 0.00403 | MV
149-AL1/24-ST1A 20.0 | 10.5 | 0.194 | 0.337 | 0.47 | ol | 149 | 0.00403 | MV
184-AL1/30-ST1A 20.0 | 10.75 | 0.1571 | 0.33 | 0.535 | ol | 184 | 0.00403 | MV
243-AL1/39-ST1A 20.0 | 11 | 0.1188 | 0.32 | 0.645 | ol | 243 | 0.00403 | MV
48-AL1/8-ST1A 110.0 | 8 | 0.5939 | 0.46 | 0.21 | ol | 48 | 0.00403 | HV
70-AL1/11-ST1A 110.0 | 8.4 | 0.4132 | 0.45 | 0.29 | ol | 70 | 0.00403 | HV
94-AL1/15-ST1A 110.0 | 8.65 | 0.306 | 0.44 | 0.35 | ol | 94 | 0.00403 | HV
122-AL1/20-ST1A 110.0 | 8.5 | 0.2376 | 0.43 | 0.41 | ol | 122 | 0.00403 | HV
149-AL1/24-ST1A 110.0 | 8.75 | 0.194 | 0.41 | 0.47 | ol | 149 | 0.00403 | HV
184-AL1/30-ST1A 110.0 | 8.8 | 0.1571 | 0.4 | 0.535 | ol | 184 | 0.00403 | HV
243-AL1/39-ST1A 110.0 | 9 | 0.1188 | 0.39 | 0.645 | ol | 243 | 0.00403 | HV
305-AL1/39-ST1A 110.0 | 9.2 | 0.0949 | 0.38 | 0.74 | ol | 305 | 0.00403 | HV
490-AL1/64-ST1A 110.0 | 9.75 | 0.059 | 0.37 | 0.96 | ol | 490 | 0.00403 | HV
679-AL1/86-ST1A 110.0 | 9.95 | 0.042 | 0.36 | 1.15 | ol | 679 | 0.00403 | HV
490-AL1/64-ST1A 220.0 | 10 | 0.059 | 0.285 | 0.96 | ol | 490 | 0.00403 | HV
679-AL1/86-ST1A 220.0 | 11.7 | 0.042 | 0.275 | 1.15 | ol | 679 | 0.00403 | HV
490-AL1/64-ST1A 380.0 | 11 | 0.059 | 0.253 | 0.96 | ol | 490 | 0.00403 | HV
679-AL1/86-ST1A 380.0 | 14.6 | 0.042 | 0.25 | 1.15 | ol | 679 | 0.00403 | HV

## trafo_std_types
| i0_percent | pfe_kw | vkr_percent | sn_mva | vn_lv_kv | vn_hv_kv | vk_percent | shift_degree | vector_group | tap_side | tap_neutral | tap_min | tap_max | tap_step_degree | tap_step_percent | tap_phase_shifter
160 MVA 380/110 kV | 0.06 | 60 | 0.25 | 160 | 110 | 380 | 12.2 | 0 | Yy0 | hv | 0 | -9 | 9 | 0 | 1.5 | FALSE
100 MVA 220/110 kV | 0.06 | 55 | 0.26 | 100 | 110 | 220 | 12 | 0 | Yy0 | hv | 0 | -9 | 9 | 0 | 1.5 | FALSE
63 MVA 110/20 kV | 0.04 | 22 | 0.32 | 63 | 20 | 110 | 18 | 150 | YNd5 | hv | 0 | -9 | 9 | 0 | 1.5 | FALSE
40 MVA 110/20 kV | 0.05 | 18 | 0.34 | 40 | 20 | 110 | 16.2 | 150 | YNd5 | hv | 0 | -9 | 9 | 0 | 1.5 | FALSE
25 MVA 110/20 kV | 0.07 | 14 | 0.41 | 25 | 20 | 110 | 12 | 150 | YNd5 | hv | 0 | -9 | 9 | 0 | 1.5 | FALSE
63 MVA 110/10 kV | 0.04 | 22 | 0.32 | 63 | 10 | 110 | 18 | 150 | YNd5 | hv | 0 | -9 | 9 | 0 | 1.5 | FALSE
40 MVA 110/10 kV | 0.05 | 18 | 0.34 | 40 | 10 | 110 | 16.2 | 150 | YNd5 | hv | 0 | -9 | 9 | 0 | 1.5 | FALSE
25 MVA 110/10 kV | 0.07 | 14 | 0.41 | 25 | 10 | 110 | 12 | 150 | YNd5 | hv | 0 | -9 | 9 | 0 | 1.5 | FALSE
0.25 MVA 20/0.4 kV | 0.32 | 0.8 | 1.44 | 0.25 | 0.4 | 20 | 6 | 150 | Yzn5 | hv | 0 | -2 | 2 | 0 | 2.5 | FALSE
0.4 MVA 20/0.4 kV | 0.3375 | 1.35 | 1.425 | 0.4 | 0.4 | 20 | 6 | 150 | Dyn5 | hv | 0 | -2 | 2 | 0 | 2.5 | FALSE
0.63 MVA 20/0.4 kV | 0.2619 | 1.65 | 1.206 | 0.63 | 0.4 | 20 | 6 | 150 | Dyn5 | hv | 0 | -2 | 2 | 0 | 2.5 | FALSE
0.25 MVA 10/0.4 kV | 0.24 | 0.6 | 1.2 | 0.25 | 0.4 | 10 | 4 | 150 | Dyn5 | hv | 0 | -2 | 2 | 0 | 2.5 | FALSE
0.4 MVA 10/0.4 kV | 0.2375 | 0.95 | 1.325 | 0.4 | 0.4 | 10 | 4 | 150 | Dyn5 | hv | 0 | -2 | 2 | 0 | 2.5 | FALSE
0.63 MVA 10/0.4 kV | 0.1873 | 1.18 | 1.0794 | 0.63 | 0.4 | 10 | 4 | 150 | Dyn5 | hv | 0 | -2 | 2 | 0 | 2.5 | FALSE

## trafo3w_std_types
| sn_hv_mva | sn_mv_mva | sn_lv_mva | vn_hv_kv | vn_mv_kv | vn_lv_kv | vk_hv_percent | vk_mv_percent | vk_lv_percent | vkr_hv_percent | vkr_mv_percent | vkr_lv_percent | pfe_kw | i0_percent | shift_mv_degree | shift_lv_degree | vector_group | tap_side | tap_neutral | tap_min | tap_max | tap_step_percent
63/25/38 MVA 110/20/10 kV | 63 | 25 | 38 | 110 | 20 | 10 | 10.4 | 10.4 | 10.4 | 0.28 | 0.32 | 0.35 | 35 | 0.89 | 0 | 0 | YN0yn0yn0 | hv | 0 | -10 | 10 | 1.2
63/25/38 MVA 110/10/10 kV | 63 | 25 | 38 | 110 | 10 | 10 | 10.4 | 10.4 | 10.4 | 0.28 | 0.32 | 0.35 | 35 | 0.89 | 0 | 0 | YN0yn0yn0 | hv | 0 | -10 | 10 | 1.2

## fuse_std_types
| fuse_type | i_rated_a | t_avg | t_min | t_total | x_avg | x_min | x_total
HV 100A | HV 100A | 100 | 0 | [10.0, 3.64, 0.854, 0.281, 0.1, 0.0531, 0.022, 0.01] | [10.0, 4.267, 1.21, 0.403, 0.1, 0.058, 0.022, 0.01] | 0 | [300.0, 350.0, 450.0, 550.0, 700.0, 850.0, 1200.0, 1752.0] | [600.0, 700.0, 900.0, 1150.0, 1665.0, 2000.0, 3000.0, 4313.0]
HV 10A | HV 10A | 10 | 0 | [10.0, 1675.0, 0.344, 0.156, 0.1, 0.0417, 0.0171, 0.01] | [10.0, 1.3, 0.3, 0.155, 0.1, 0.0555, 0.023, 0.01] | 0 | [30.0, 32.0, 35.0, 37.0, 39.0, 50.0, 70.0, 88.0] | [60.0, 70.0, 80.0, 87.0, 94.0, 110.0, 150.0, 216.0]
HV 125A | HV 125A | 125 | 0 | [10.0, 1.82, 0.344, 0.1, 0.0467, 0.0269, 0.01] | [10.0, 2.478, 0.426, 0.1, 0.0427, 0.0211, 0.01] | 0 | [375.0, 500.0, 700.0, 925.0, 1200.0, 1500.0, 2341.0] | [750.0, 1000.0, 1500.0, 2200.0, 3000.0, 4000.0, 5765.0]
HV 160A | HV 160A | 160 | 0 | [10.0, 4.15, 1.03, 0.198, 0.1, 0.051, 0.0172, 0.01] | [10.0, 2.3, 0.734, 0.274, 0.1, 0.046, 0.0177, 0.01] | 0 | [480.0, 550.0, 700.0, 1000.0, 1260.0, 1600.0, 2500.0, 3227.0] | [960.0, 1300.0, 1700.0, 2200.0, 2996.0, 4000.0, 6000.0, 7946.0]
HV 16A | HV 16A | 16 | 0 | [10.0, 0.352, 0.164, 0.1, 0.0649, 0.0342, 0.01] | [10.0, 2.34, 0.722, 0.181, 0.1, 0.055, 0.0296, 0.01] | 0 | [48.0, 60.0, 65.0, 71.0, 80.0, 100.0, 162.0] | [96.0, 110.0, 125.0, 150.0, 168.0, 200.0, 250.0, 398.0]
HV 200A | HV 200A | 200 | 0 | [10.0, 4.267, 1.21, 0.403, 0.1, 0.058, 0.022, 0.01] | [10.0, 3.73, 1.654, 0.328, 0.1, 0.0531, 0.019, 0.01] | 0 | [600.0, 700.0, 900.0, 1150.0, 1665.0, 2000.0, 3000.0, 4313.0] | [1200.0, 1500.0, 1800.0, 2700.0, 3960.0, 5000.0, 7500.0, 10620.0]
HV 20A | HV 20A | 20 | 0 | [10.0, 1.3, 0.3, 0.155, 0.1, 0.0555, 0.023, 0.01] | [10.0, 1.3, 0.161, 0.1, 0.0611, 0.0399, 0.0141, 0.01] | 0 | [60.0, 70.0, 80.0, 87.0, 94.0, 110.0, 150.0, 216.0] | [120.0, 150.0, 200.0, 223.0, 260.0, 300.0, 450.0, 532.0]
HV 25A | HV 25A | 25 | 0 | [10.0, 2.512, 0.833, 0.299, 0.1, 0.0372, 0.0223, 0.01] | [10.0, 3.125, 0.597, 0.198, 0.1, 0.0378, 0.022, 0.01] | 0 | [75.0, 82.0, 90.0, 100.0, 124.0, 170.0, 200.0, 289.0] | [150.0, 170.0, 210.0, 250.0, 294.0, 400.0, 500.0, 711.0]
HV 31.5A | HV 31.5A | 31.5 | 0 | [10.0, 2.34, 0.722, 0.181, 0.1, 0.055, 0.0296, 0.01] | [10.0, 2.84, 0.368, 0.164, 0.1, 0.0621, 0.0378, 0.0195, 0.01] | 0 | [95.0, 110.0, 125.0, 150.0, 165.0, 200.0, 250.0, 390.0] | [189.0, 220.0, 300.0, 350.0, 393.0, 450.0, 530.0, 700.0, 960.0]
HV 40A | HV 40A | 40 | 0 | [10.0, 1.3, 0.161, 0.1, 0.0611, 0.0399, 0.0141, 0.01] | [10.0, 2.05, 0.369, 0.198, 0.1, 0.051, 0.0298, 0.01] | 0 | [120.0, 150.0, 200.0, 223.0, 260.0, 300.0, 450.0, 532.0] | [240.0, 300.0, 400.0, 450.0, 530.0, 650.0, 800.0, 1311.0]
HV 50A | HV 50A | 50 | 0 | [10.0, 3.215, 0.597, 0.198, 0.1, 0.0378, 0.022, 0.01] | [10.0, 3.64, 0.854, 0.281, 0.1, 0.0531, 0.022, 0.01] | 0 | [150.0, 170.0, 210.0, 250.0, 294.0, 400.0, 500.0, 711.0] | [300.0, 350.0, 450.0, 550.0, 700.0, 850.0, 1200.0, 1752.0]
HV 6.3A | HV 6.3A | 6.3 | 0 | [10.0, 1.39, 0.344, 0.168, 0.1, 0.056, 0.0263, 0.01] | [10.0, 1.711, 0.516, 0.198, 0.1, 0.0634, 0.0303, 0.01] | 0 | [19.0, 19.5, 20.4, 20.8, 22.0, 25.0, 32.0, 48.0] | [38.0, 40.0, 43.0, 48.0, 53.0, 60.0, 75.0, 118.0]
HV 63A | HV 63A | 63 | 0 | [10.0, 2.84, 0.368, 0.164, 0.1, 0.0621, 0.0378, 0.0195, 0.01] | [10.0, 1.82, 0.344, 0.1, 0.0467, 0.0269, 0.01] | 0 | [189.0, 220.0, 300.0, 350.0, 393.0, 450.0, 530.0, 700.0, 961.0] | [378.0, 500.0, 700.0, 934.0, 1200.0, 1500.0, 2366.0]
HV 80A | HV 80A | 80 | 0 | [10.0, 2.05, 0.369, 0.198, 0.1, 0.051, 0.0298, 0.01] | [10.0, 4.15, 1.03, 0.198, 0.1, 0.051, 0.0172, 0.01] | 0 | [240.0, 300.0, 400.0, 450.0, 530.0, 650.0, 800.0, 1311.0] | [480.0, 550.0, 700.0, 1000.0, 1260.0, 1600.0, 2500.0, 3227.0]
Siemens NH-1-100 | Siemens NH-1-100 | 100 | [5400.0, 2000.0, 400.0, 20.0, 1.0, 0.2, 0.012, 0.004] | 0 | 0 | [150.0, 190.0, 250.0, 430.0, 900.0, 1250.0, 2700.0, 3600.0] | 0 | 0
Siemens NH-1-125 | Siemens NH-1-125 | 125 | [4800.0, 120.0, 7.0, 0.1, 0.004] | 0 | 0 | [180.0, 400.0, 740.0, 2000.0, 4250.0] | 0 | 0
Siemens NH-1-16 | Siemens NH-1-16 | 16 | [4000.0, 400.0, 2.0, 0.1, 0.04, 0.01] | 0 | 0 | [26.0, 35.0, 75.0, 150.0, 200.0, 300.0] | 0 | 0
Siemens NH-1-160 | Siemens NH-1-160 | 160 | [4800.0, 120.0, 7.0, 0.1, 0.004] | 0 | 0 | [210.0, 500.0, 900.0, 2300.0, 5000.0] | 0 | 0
Siemens NH-1-25 | Siemens NH-1-25 | 25 | [4000.0, 1000.0, 10.0, 0.2, 0.02, 0.01] | 0 | 0 | [40.0, 50.0, 100.0, 210.0, 400.0, 500.0] | 0 | 0
Siemens NH-1-50 | Siemens NH-1-50 | 50 | [4000.0, 40.0, 4.0, 1.0, 0.02, 0.01] | 0 | 0 | [86.0, 200.0, 300.0, 400.0, 1000.0, 1280.0] | 0 | 0
Siemens NH-1-63 | Siemens NH-1-63 | 63 | [4000.0, 100.0, 10.0, 2.0, 0.04, 0.01] | 0 | 0 | [100.0, 200.0, 300.0, 400.0, 1000.0, 1500.0] | 0 | 0
Siemens NH-1-80 | Siemens NH-1-80 | 80 | [4800.0, 120.0, 7.0, 0.1, 0.01] | 0 | 0 | [150.58, 250.0, 450.0, 1150.0, 2470.0] | 0 | 0
Siemens NH-2-1000 | Siemens NH-2-1000 | 1000 | [4800.0, 120.0, 7.0, 0.1, 0.004] | 0 | 0 | [1900.0, 3500.0, 8400.0, 24000.0, 52000.0] | 0 | 0
Siemens NH-2-200 | Siemens NH-2-200 | 200 | [4800.0, 120.0, 7.0, 0.1, 0.004] | 0 | 0 | [280.0, 650.0, 1200.0, 3000.0, 7000.0] | 0 | 0
Siemens NH-2-224 | Siemens NH-2-224 | 224 | [4800.0, 120.0, 7.0, 0.2, 0.04, 0.004] | 0 | 0 | [400.0, 750.0, 1453.0, 3025.0, 4315.0, 7600.0] | 0 | 0
Siemens NH-2-250 | Siemens NH-2-250 | 250 | [4800.0, 120.0, 7.0, 0.1, 0.004] | 0 | 0 | [450.0, 800.0, 1650.0, 4000.0, 8500.0] | 0 | 0
Siemens NH-2-315 | Siemens NH-2-315 | 315 | [4800.0, 120.0, 7.0, 0.1, 0.004] | 0 | 0 | [550.0, 920.0, 1900.0, 5000.0, 11000.0] | 0 | 0
Siemens NH-2-355 | Siemens NH-2-355 | 355 | [4800.0, 120.0, 6.0, 0.1, 0.004] | 0 | 0 | [650.0, 1116.27, 2350.0, 5840.0, 12790.0] | 0 | 0
Siemens NH-2-400 | Siemens NH-2-400 | 400 | [4800.0, 120.0, 7.0, 0.1, 0.004] | 0 | 0 | [720.0, 1350.0, 2800.0, 6500.0, 15000.0] | 0 | 0
Siemens NH-2-425 | Siemens NH-2-425 | 425 | [4800.0, 120.0, 7.0, 0.1, 0.004] | 0 | 0 | [850.0, 1500.0, 3050.0, 7500.0, 16500.0] | 0 | 0
Siemens NH-2-630 | Siemens NH-2-630 | 630 | [4800.0, 120.0, 7.0, 0.1, 0.004] | 0 | 0 | [1200.0, 2000.0, 4800.0, 12000.0, 26000.0] | 0 | 0

## dtypes
| element | column | dtype
0 | bus | name | object
1 | bus | vn_kv | float64
2 | bus | type | object
3 | bus | zone | object
4 | bus | in_service | bool
5 | load | name | object
6 | load | bus | uint32
7 | load | p_mw | float64
8 | load | q_mvar | float64
9 | load | const_z_percent | float64
10 | load | const_i_percent | float64
11 | load | sn_mva | float64
12 | load | scaling | float64
13 | load | in_service | bool
14 | load | type | object
15 | ext_grid | name | object
16 | ext_grid | bus | uint32
17 | ext_grid | vm_pu | float64
18 | ext_grid | va_degree | float64
19 | ext_grid | slack_weight | float64
20 | ext_grid | in_service | bool
21 | line | name | object
22 | line | std_type | object
23 | line | from_bus | uint32
24 | line | to_bus | uint32
25 | line | length_km | float64
26 | line | r_ohm_per_km | float64
27 | line | x_ohm_per_km | float64
28 | line | c_nf_per_km | float64
29 | line | g_us_per_km | float64
30 | line | max_i_ka | float64
31 | line | df | float64
32 | line | parallel | uint32
33 | line | type | object
34 | line | in_service | bool
35 | trafo | name | object
36 | trafo | std_type | object
37 | trafo | hv_bus | uint32
38 | trafo | lv_bus | uint32
39 | trafo | sn_mva | float64
40 | trafo | vn_hv_kv | float64
41 | trafo | vn_lv_kv | float64
42 | trafo | vk_percent | float64
43 | trafo | vkr_percent | float64
44 | trafo | pfe_kw | float64
45 | trafo | i0_percent | float64
46 | trafo | shift_degree | float64
47 | trafo | tap_side | object
48 | trafo | tap_neutral | int32
49 | trafo | tap_min | int32
50 | trafo | tap_max | int32
51 | trafo | tap_step_percent | float64
52 | trafo | tap_step_degree | float64
53 | trafo | tap_pos | int32
54 | trafo | tap_phase_shifter | bool
55 | trafo | parallel | uint32
56 | trafo | df | float64
57 | trafo | in_service | bool
58 | line_geodata | coords | object
59 | bus_geodata | x | float64
60 | bus_geodata | y | float64
61 | bus_geodata | coords | object

## parameters
| version | format_version | converged | OPF_converged | name | f_hz | sn_mva
0 | 2.14.6 | 2.14.0 | FALSE | FALSE |  | 50 | 1