## bus
| name | vn_kv | type | zone | in_service
0 | bus_LV_4303-9_0_3_node_0 | 0.4 | n |  | TRUE
1 | bus_LV_4303-9_0_3_node_1 | 0.4 | n |  | TRUE
2 | bus_LV_4303-9_0_3_node_3 | 0.4 | n |  | TRUE
3 | bus_LV_4303-9_0_3_node_4 | 0.4 | n |  | TRUE
4 | bus_LV_4303-9_0_3_node_18 | 0.4 | n |  | TRUE
5 | bus_LV_4303-9_0_3_node_17 | 0.4 | n |  | TRUE
6 | bus_LV_4303-9_0_3_node_19 | 0.4 | n |  | TRUE
7 | bus_LV_4303-9_0_3_node_15 | 0.4 | n |  | TRUE
8 | bus_LV_4303-9_0_3_node_5 | 0.4 | n |  | TRUE
9 | bus_LV_4303-9_0_3_node_6 | 0.4 | n |  | TRUE
10 | bus_LV_4303-9_0_3_node_7 | 0.4 | n |  | TRUE
11 | bus_LV_4303-9_0_3_node_8 | 0.4 | n |  | TRUE
12 | bus_LV_4303-9_0_3_node_9 | 0.4 | n |  | TRUE
13 | bus_LV_4303-9_0_3_node_10 | 0.4 | n |  | TRUE
14 | bus_LV_4303-9_0_3_node_11 | 0.4 | n |  | TRUE
15 | bus_LV_4303-9_0_3_node_16 | 0.4 | n |  | TRUE
16 | bus_LV_4303-9_0_3_node_14 | 0.4 | n |  | TRUE
17 | bus_LV_4303-9_0_3_node_12 | 0.4 | n |  | TRUE
18 | bus_LV_4303-9_0_3_node_13 | 0.4 | n |  | TRUE
19 | bus_LV_4303-9_0_3_node_40 | 0.4 | n |  | TRUE
20 | bus_LV_4303-9_0_3_node_37 | 0.4 | n |  | TRUE
21 | bus_LV_4303-9_0_3_node_55 | 0.4 | n |  | TRUE
22 | bus_LV_4303-9_0_3_node_36 | 0.4 | n |  | TRUE
23 | bus_LV_4303-9_0_3_node_20 | 0.4 | n |  | TRUE
24 | bus_LV_4303-9_0_3_node_21 | 0.4 | n |  | TRUE
25 | bus_LV_4303-9_0_3_node_22 | 0.4 | n |  | TRUE
26 | bus_LV_4303-9_0_3_node_23 | 0.4 | n |  | TRUE
27 | bus_LV_4303-9_0_3_node_24 | 0.4 | n |  | TRUE
28 | bus_LV_4303-9_0_3_node_25 | 0.4 | n |  | TRUE
29 | bus_LV_4303-9_0_3_node_26 | 0.4 | n |  | TRUE
30 | bus_LV_4303-9_0_3_node_27 | 0.4 | n |  | TRUE
31 | bus_LV_4303-9_0_3_node_53 | 0.4 | n |  | TRUE
32 | bus_LV_4303-9_0_3_node_60 | 0.4 | n |  | TRUE
33 | bus_LV_4303-9_0_3_node_51 | 0.4 | n |  | TRUE
34 | bus_LV_4303-9_0_3_node_61 | 0.4 | n |  | TRUE
35 | bus_LV_4303-9_0_3_node_28 | 0.4 | n |  | TRUE
36 | bus_LV_4303-9_0_3_node_29 | 0.4 | n |  | TRUE
37 | bus_LV_4303-9_0_3_node_30 | 0.4 | n |  | TRUE
38 | bus_LV_4303-9_0_3_node_31 | 0.4 | n |  | TRUE
39 | bus_LV_4303-9_0_3_node_32 | 0.4 | n |  | TRUE
40 | bus_LV_4303-9_0_3_node_33 | 0.4 | n |  | TRUE
41 | bus_LV_4303-9_0_3_node_34 | 0.4 | n |  | TRUE
42 | bus_LV_4303-9_0_3_node_35 | 0.4 | n |  | TRUE
43 | bus_LV_4303-9_0_3_node_54 | 0.4 | n |  | TRUE
44 | bus_LV_4303-9_0_3_node_56 | 0.4 | n |  | TRUE
45 | bus_LV_4303-9_0_3_node_59 | 0.4 | n |  | TRUE
46 | bus_LV_4303-9_0_3_node_52 | 0.4 | n |  | TRUE
47 | bus_LV_4303-9_0_3_node_66 | 0.4 | n |  | TRUE
48 | bus_LV_4303-9_0_3_node_58 | 0.4 | n |  | TRUE
49 | bus_LV_4303-9_0_3_node_38 | 0.4 | n |  | TRUE
50 | bus_LV_4303-9_0_3_node_39 | 0.4 | n |  | TRUE
51 | bus_LV_4303-9_0_3_node_41 | 0.4 | n |  | TRUE
52 | bus_LV_4303-9_0_3_node_57 | 0.4 | n |  | TRUE
53 | bus_LV_4303-9_0_3_node_69 | 0.4 | n |  | TRUE
54 | bus_LV_4303-9_0_3_node_42 | 0.4 | n |  | TRUE
55 | bus_LV_4303-9_0_3_node_43 | 0.4 | n |  | TRUE
56 | bus_LV_4303-9_0_3_node_44 | 0.4 | n |  | TRUE
57 | bus_LV_4303-9_0_3_node_45 | 0.4 | n |  | TRUE
58 | bus_LV_4303-9_0_3_node_46 | 0.4 | n |  | TRUE
59 | bus_LV_4303-9_0_3_node_47 | 0.4 | n |  | TRUE
60 | bus_LV_4303-9_0_3_node_48 | 0.4 | n |  | TRUE
61 | bus_LV_4303-9_0_3_node_62 | 0.4 | n |  | TRUE
62 | bus_LV_4303-9_0_3_node_49 | 0.4 | n |  | TRUE
63 | bus_LV_4303-9_0_3_node_50 | 0.4 | n |  | TRUE
64 | bus_LV_4303-9_0_3_node_70 | 0.4 | n |  | TRUE
65 | bus_LV_4303-9_0_3_node_65 | 0.4 | n |  | TRUE
66 | bus_LV_4303-9_0_3_node_63 | 0.4 | n |  | TRUE
67 | bus_LV_4303-9_0_3_node_64 | 0.4 | n |  | TRUE
68 | bus_LV_4303-9_0_3_node_67 | 0.4 | n |  | TRUE
69 | bus_LV_4303-9_0_3_node_68 | 0.4 | n |  | TRUE
70 | bus_LV_4303-9_0_3_node_71 | 0.4 | n |  | TRUE
71 | bus_LV_4303-9_0_3_node_72 | 0.4 | n |  | TRUE
72 | bus_MV_486_1_node_75 | 20 | n |  | TRUE

## load
| name | bus | p_mw | q_mvar | const_z_percent | const_i_percent | sn_mva | scaling | in_service | type
0 | LV_4303-9_0_3_load_0 | 0 | 0.05437 | 0.013627 | 0 | 0 |  | 1 | TRUE | wye
1 | LV_4303-9_0_3_load_1 | 1 | 0.049924 | 0.012512 | 0 | 0 |  | 1 | TRUE | wye
2 | LV_4303-9_0_3_load_3 | 2 | 0.017695 | 0.0044347 | 0 | 0 |  | 1 | TRUE | wye
3 | LV_4303-9_0_3_load_17 | 5 | 0.0033919 | 0.00085008 | 0 | 0 |  | 1 | TRUE | wye
4 | LV_4303-9_0_3_load_19 | 6 | 0.0021805 | 0.00054648 | 0 | 0 |  | 1 | TRUE | wye
5 | LV_4303-9_0_3_load_15 | 7 | 0.011505 | 0.0028835 | 0 | 0 |  | 1 | TRUE | wye
6 | LV_4303-9_0_3_load_5 | 8 | 0.029041 | 0.0072784 | 0 | 0 |  | 1 | TRUE | wye
7 | LV_4303-9_0_3_load_7 | 10 | 0.0051672 | 0.001295 | 0 | 0 |  | 1 | TRUE | wye
8 | LV_4303-9_0_3_load_8 | 11 | 0.008086 | 0.0020265 | 0 | 0 |  | 1 | TRUE | wye
9 | LV_4303-9_0_3_load_9 | 12 | 0.013878 | 0.0034781 | 0 | 0 |  | 1 | TRUE | wye
10 | LV_4303-9_0_3_load_11 | 14 | 0.009951 | 0.002494 | 0 | 0 |  | 1 | TRUE | wye
11 | LV_4303-9_0_3_load_16 | 15 | 0.0079335 | 0.0019883 | 0 | 0 |  | 1 | TRUE | wye
12 | LV_4303-9_0_3_load_12 | 17 | 0.020584 | 0.0051589 | 0 | 0 |  | 1 | TRUE | wye
13 | LV_4303-9_0_3_load_13 | 18 | 0.0036084 | 0.00090434 | 0 | 0 |  | 1 | TRUE | wye
14 | LV_4303-9_0_3_load_40 | 19 | 0.0025192 | 0.00063136 | 0 | 0 |  | 1 | TRUE | wye
15 | LV_4303-9_0_3_load_37 | 20 | 0.0019866 | 0.00049789 | 0 | 0 |  | 1 | TRUE | wye
16 | LV_4303-9_0_3_load_55 | 21 | 0.0023536 | 0.00058986 | 0 | 0 |  | 1 | TRUE | wye
17 | LV_4303-9_0_3_load_36 | 22 | 0.0038433 | 0.00096322 | 0 | 0 |  | 1 | TRUE | wye
18 | LV_4303-9_0_3_load_20 | 23 | 0.003287 | 0.00082381 | 0 | 0 |  | 1 | TRUE | wye
19 | LV_4303-9_0_3_load_21 | 24 | 0.0024834 | 0.00062239 | 0 | 0 |  | 1 | TRUE | wye
20 | LV_4303-9_0_3_load_24 | 27 | 0.0028543 | 0.00071535 | 0 | 0 |  | 1 | TRUE | wye
21 | LV_4303-9_0_3_load_25 | 28 | 0.007428 | 0.0018616 | 0 | 0 |  | 1 | TRUE | wye
22 | LV_4303-9_0_3_load_26 | 29 | 0.00092786 | 0.00023254 | 0 | 0 |  | 1 | TRUE | wye
23 | LV_4303-9_0_3_load_27 | 30 | 0.001339 | 0.00033559 | 0 | 0 |  | 1 | TRUE | wye
24 | LV_4303-9_0_3_load_53 | 31 | 0.0021138 | 0.00052977 | 0 | 0 |  | 1 | TRUE | wye
25 | LV_4303-9_0_3_load_60 | 32 | 0.00084389 | 0.0002115 | 0 | 0 |  | 1 | TRUE | wye
26 | LV_4303-9_0_3_load_51 | 33 | 0.00097829 | 0.00024518 | 0 | 0 |  | 1 | TRUE | wye
27 | LV_4303-9_0_3_load_28 | 35 | 0.0091553 | 0.0022945 | 0 | 0 |  | 1 | TRUE | wye
28 | LV_4303-9_0_3_load_29 | 36 | 0.001566 | 0.00039249 | 0 | 0 |  | 1 | TRUE | wye
29 | LV_4303-9_0_3_load_30 | 37 | 0.0023009 | 0.00057665 | 0 | 0 |  | 1 | TRUE | wye
30 | LV_4303-9_0_3_load_32 | 39 | 0.0023503 | 0.00058903 | 0 | 0 |  | 1 | TRUE | wye
31 | LV_4303-9_0_3_load_33 | 40 | 0.0027939 | 0.00070023 | 0 | 0 |  | 1 | TRUE | wye
32 | LV_4303-9_0_3_load_34 | 41 | 0.0018697 | 0.0004686 | 0 | 0 |  | 1 | TRUE | wye
33 | LV_4303-9_0_3_load_35 | 42 | 0.00086515 | 0.00021683 | 0 | 0 |  | 1 | TRUE | wye
34 | LV_4303-9_0_3_load_54 | 43 | 0.0015268 | 0.00038265 | 0 | 0 |  | 1 | TRUE | wye
35 | LV_4303-9_0_3_load_56 | 44 | 0.0026991 | 0.00067646 | 0 | 0 |  | 1 | TRUE | wye
36 | LV_4303-9_0_3_load_59 | 45 | 0.0051261 | 0.0012847 | 0 | 0 |  | 1 | TRUE | wye
37 | LV_4303-9_0_3_load_52 | 46 | 0.0017328 | 0.00043428 | 0 | 0 |  | 1 | TRUE | wye
38 | LV_4303-9_0_3_load_66 | 47 | 0.0019163 | 0.00048027 | 0 | 0 |  | 1 | TRUE | wye
39 | LV_4303-9_0_3_load_58 | 48 | 0.00074045 | 0.00018557 | 0 | 0 |  | 1 | TRUE | wye
40 | LV_4303-9_0_3_load_38 | 49 | 0.0040393 | 0.0010123 | 0 | 0 |  | 1 | TRUE | wye
41 | LV_4303-9_0_3_load_39 | 50 | 0.000748 | 0.00018747 | 0 | 0 |  | 1 | TRUE | wye
42 | LV_4303-9_0_3_load_41 | 51 | 0.0014288 | 0.00035808 | 0 | 0 |  | 1 | TRUE | wye
43 | LV_4303-9_0_3_load_57 | 52 | 0.00098355 | 0.0002465 | 0 | 0 |  | 1 | TRUE | wye
44 | LV_4303-9_0_3_load_69 | 53 | 0.0023854 | 0.00059783 | 0 | 0 |  | 1 | TRUE | wye
45 | LV_4303-9_0_3_load_42 | 54 | 0.0033826 | 0.00084776 | 0 | 0 |  | 1 | TRUE | wye
46 | LV_4303-9_0_3_load_43 | 55 | 0.00056481 | 0.00014155 | 0 | 0 |  | 1 | TRUE | wye
47 | LV_4303-9_0_3_load_45 | 57 | 0.00066764 | 0.00016733 | 0 | 0 |  | 1 | TRUE | wye
48 | LV_4303-9_0_3_load_47 | 59 | 0.00066024 | 0.00016547 | 0 | 0 |  | 1 | TRUE | wye
49 | LV_4303-9_0_3_load_48 | 60 | 0.00094265 | 0.00023625 | 0 | 0 |  | 1 | TRUE | wye
50 | LV_4303-9_0_3_load_62 | 61 | 0.0023799 | 0.00059645 | 0 | 0 |  | 1 | TRUE | wye
51 | LV_4303-9_0_3_load_49 | 62 | 0.00093912 | 0.00023537 | 0 | 0 |  | 1 | TRUE | wye
52 | LV_4303-9_0_3_load_50 | 63 | 0.001217 | 0.00030502 | 0 | 0 |  | 1 | TRUE | wye
53 | LV_4303-9_0_3_load_65 | 65 | 0.0016365 | 0.00041015 | 0 | 0 |  | 1 | TRUE | wye
54 | LV_4303-9_0_3_load_63 | 66 | 0.00086466 | 0.0002167 | 0 | 0 |  | 1 | TRUE | wye
55 | LV_4303-9_0_3_load_64 | 67 | 0.0061828 | 0.0015496 | 0 | 0 |  | 1 | TRUE | wye
56 | LV_4303-9_0_3_load_67 | 68 | 0.0021232 | 0.00053211 | 0 | 0 |  | 1 | TRUE | wye
57 | LV_4303-9_0_3_load_68 | 69 | 0.0031397 | 0.00078688 | 0 | 0 |  | 1 | TRUE | wye
58 | LV_4303-9_0_3_load_71 | 70 | 0.0012698 | 0.00031825 | 0 | 0 |  | 1 | TRUE | wye
59 | LV_4303-9_0_3_load_72 | 71 | 0.0042101 | 0.0010552 | 0 | 0 |  | 1 | TRUE | wye

## ext_grid
| name | bus | vm_pu | va_degree | slack_weight | in_service
0 |  | 18 | 1 | 0 | 1 | TRUE

## line
| name | std_type | from_bus | to_bus | length_km | r_ohm_per_km | x_ohm_per_km | c_nf_per_km | g_us_per_km | max_i_ka | df | parallel | type | in_service
0 | LV_4303-9_0_3_line_0 |  | 0 | 1 | 0.10145 | 0.125 | 0.08 | 261 | 0 | 0.364 | 1 | 1 | cs | TRUE
1 | LV_4303-9_0_3_line_1 |  | 1 | 2 | 0.01455 | 0.125 | 0.08 | 261 | 0 | 0.364 | 1 | 1 | cs | TRUE
2 | LV_4303-9_0_3_line_2 |  | 2 | 3 | 0.055488 | 0.125 | 0.08 | 261 | 0 | 0.364 | 1 | 1 | cs | TRUE
3 | LV_4303-9_0_3_line_3 |  | 3 | 4 | 0.050848 | 0.125 | 0.08 | 261 | 0 | 0.364 | 1 | 2 | cs | TRUE
4 | LV_4303-9_0_3_line_4 |  | 3 | 5 | 0.066573 | 0.125 | 0.08 | 261 | 0 | 0.364 | 1 | 2 | cs | TRUE
5 | LV_4303-9_0_3_line_5 |  | 4 | 6 | 0.096925 | 0.125 | 0.08 | 261 | 0 | 0.364 | 1 | 2 | cs | TRUE
6 | LV_4303-9_0_3_line_6 |  | 5 | 7 | 0.021891 | 0.125 | 0.08 | 261 | 0 | 0.364 | 1 | 2 | cs | TRUE
7 | LV_4303-9_0_3_line_7 |  | 6 | 19 | 0.041441 | 0.125 | 0.08 | 261 | 0 | 0.364 | 1 | 1 | cs | TRUE
8 | LV_4303-9_0_3_line_8 |  | 6 | 20 | 0.0049974 | 0.125 | 0.08 | 261 | 0 | 0.364 | 1 | 2 | cs | TRUE
9 | LV_4303-9_0_3_line_9 |  | 7 | 18 | 0.02358 | 0.125 | 0.08 | 261 | 0 | 0.364 | 1 | 2 | cs | TRUE
10 | LV_4303-9_0_3_line_10 |  | 8 | 9 | 0.029692 | 0.125 | 0.08 | 261 | 0 | 0.364 | 1 | 1 | cs | TRUE
11 | LV_4303-9_0_3_line_11 |  | 9 | 10 | 0.076994 | 0.125 | 0.08 | 261 | 0 | 0.364 | 1 | 1 | cs | TRUE
12 | LV_4303-9_0_3_line_12 |  | 10 | 11 | 0.056096 | 0.125 | 0.08 | 261 | 0 | 0.364 | 1 | 1 | cs | TRUE
13 | LV_4303-9_0_3_line_13 |  | 10 | 12 | 0.016705 | 0.125 | 0.08 | 261 | 0 | 0.364 | 1 | 1 | cs | TRUE
14 | LV_4303-9_0_3_line_14 |  | 12 | 13 | 0.027036 | 0.125 | 0.08 | 261 | 0 | 0.364 | 1 | 1 | cs | TRUE
15 | LV_4303-9_0_3_line_15 |  | 13 | 14 | 0.034275 | 0.125 | 0.08 | 261 | 0 | 0.364 | 1 | 1 | cs | TRUE
16 | LV_4303-9_0_3_line_16 |  | 14 | 15 | 0.0086492 | 0.125 | 0.08 | 261 | 0 | 0.364 | 1 | 1 | cs | TRUE
17 | LV_4303-9_0_3_line_17 |  | 15 | 16 | 0.091534 | 0.125 | 0.08 | 261 | 0 | 0.364 | 1 | 1 | cs | TRUE
18 | LV_4303-9_0_3_line_18 |  | 16 | 17 | 0.071463 | 0.125 | 0.08 | 261 | 0 | 0.364 | 1 | 1 | cs | TRUE
19 | LV_4303-9_0_3_line_19 |  | 17 | 18 | 0.0068927 | 0.125 | 0.08 | 261 | 0 | 0.364 | 1 | 1 | cs | TRUE
20 | LV_4303-9_0_3_line_20 |  | 19 | 21 | 0.0002843 | 0.125 | 0.08 | 261 | 0 | 0.364 | 1 | 1 | cs | TRUE
21 | LV_4303-9_0_3_line_21 |  | 20 | 22 | 0.018562 | 0.125 | 0.08 | 261 | 0 | 0.364 | 1 | 2 | cs | TRUE
22 | LV_4303-9_0_3_line_22 |  | 21 | 53 | 0.00025955 | 0.125 | 0.08 | 261 | 0 | 0.364 | 1 | 1 | cs | TRUE
23 | LV_4303-9_0_3_line_23 |  | 22 | 49 | 0.0048285 | 0.125 | 0.08 | 261 | 0 | 0.364 | 1 | 2 | cs | TRUE
24 | LV_4303-9_0_3_line_24 |  | 23 | 24 | 0.016779 | 0.125 | 0.08 | 261 | 0 | 0.364 | 1 | 1 | cs | TRUE
25 | LV_4303-9_0_3_line_25 |  | 23 | 25 | 0.048305 | 0.125 | 0.08 | 261 | 0 | 0.364 | 1 | 1 | cs | TRUE
26 | LV_4303-9_0_3_line_26 |  | 24 | 26 | 0.031025 | 0.125 | 0.08 | 261 | 0 | 0.364 | 1 | 1 | cs | TRUE
27 | LV_4303-9_0_3_line_27 |  | 25 | 27 | 0.034659 | 0.125 | 0.08 | 261 | 0 | 0.364 | 1 | 1 | cs | TRUE
28 | LV_4303-9_0_3_line_28 |  | 26 | 28 | 0.0005048 | 0.125 | 0.08 | 261 | 0 | 0.364 | 1 | 1 | cs | TRUE
29 | LV_4303-9_0_3_line_29 |  | 26 | 29 | 0.034197 | 0.125 | 0.08 | 261 | 0 | 0.364 | 1 | 1 | cs | TRUE
30 | LV_4303-9_0_3_line_30 |  | 27 | 30 | 0.004642 | 0.125 | 0.08 | 261 | 0 | 0.364 | 1 | 1 | cs | TRUE
31 | LV_4303-9_0_3_line_31 |  | 28 | 31 | 0.022257 | 0.125 | 0.08 | 261 | 0 | 0.364 | 1 | 2 | cs | TRUE
32 | LV_4303-9_0_3_line_32 |  | 29 | 32 | 0.0098531 | 0.125 | 0.08 | 261 | 0 | 0.364 | 1 | 1 | cs | TRUE
33 | LV_4303-9_0_3_line_33 |  | 31 | 33 | 0.0081262 | 0.125 | 0.08 | 261 | 0 | 0.364 | 1 | 2 | cs | TRUE
34 | LV_4303-9_0_3_line_34 |  | 32 | 34 | 0.0057094 | 0.125 | 0.08 | 261 | 0 | 0.364 | 1 | 1 | cs | TRUE
35 | LV_4303-9_0_3_line_35 |  | 33 | 62 | 0.030623 | 0.125 | 0.08 | 261 | 0 | 0.364 | 1 | 2 | cs | TRUE
36 | LV_4303-9_0_3_line_36 |  | 34 | 61 | 0.025422 | 0.125 | 0.08 | 261 | 0 | 0.364 | 1 | 1 | cs | TRUE
37 | LV_4303-9_0_3_line_37 |  | 34 | 60 | 0.017939 | 0.125 | 0.08 | 261 | 0 | 0.364 | 1 | 1 | cs | TRUE
38 | LV_4303-9_0_3_line_38 |  | 35 | 36 | 0.015364 | 0.125 | 0.08 | 261 | 0 | 0.364 | 1 | 2 | cs | TRUE
39 | LV_4303-9_0_3_line_39 |  | 35 | 37 | 0.026602 | 0.125 | 0.08 | 261 | 0 | 0.364 | 1 | 2 | cs | TRUE
40 | LV_4303-9_0_3_line_40 |  | 36 | 38 | 0.017383 | 0.125 | 0.08 | 261 | 0 | 0.364 | 1 | 2 | cs | TRUE
41 | LV_4303-9_0_3_line_41 |  | 37 | 39 | 0.0071216 | 0.125 | 0.08 | 261 | 0 | 0.364 | 1 | 2 | cs | TRUE
42 | LV_4303-9_0_3_line_42 |  | 38 | 40 | 0.012505 | 0.125 | 0.08 | 261 | 0 | 0.364 | 1 | 2 | cs | TRUE
43 | LV_4303-9_0_3_line_43 |  | 38 | 41 | 0.016067 | 0.125 | 0.08 | 261 | 0 | 0.364 | 1 | 1 | cs | TRUE
44 | LV_4303-9_0_3_line_44 |  | 39 | 42 | 0.0072461 | 0.125 | 0.08 | 261 | 0 | 0.364 | 1 | 2 | cs | TRUE
45 | LV_4303-9_0_3_line_45 |  | 40 | 43 | 0.023082 | 0.125 | 0.08 | 261 | 0 | 0.364 | 1 | 2 | cs | TRUE
46 | LV_4303-9_0_3_line_46 |  | 41 | 44 | 0.01043 | 0.125 | 0.08 | 261 | 0 | 0.364 | 1 | 1 | cs | TRUE
47 | LV_4303-9_0_3_line_47 |  | 42 | 45 | 0.0095549 | 0.125 | 0.08 | 261 | 0 | 0.364 | 1 | 2 | cs | TRUE
48 | LV_4303-9_0_3_line_48 |  | 43 | 46 | 0.011303 | 0.125 | 0.08 | 261 | 0 | 0.364 | 1 | 2 | cs | TRUE
49 | LV_4303-9_0_3_line_49 |  | 44 | 47 | 0.010749 | 0.125 | 0.08 | 261 | 0 | 0.364 | 1 | 1 | cs | TRUE
50 | LV_4303-9_0_3_line_50 |  | 45 | 48 | 0.020527 | 0.125 | 0.08 | 261 | 0 | 0.364 | 1 | 2 | cs | TRUE
51 | LV_4303-9_0_3_line_51 |  | 46 | 63 | 0.015753 | 0.125 | 0.08 | 261 | 0 | 0.364 | 1 | 2 | cs | TRUE
52 | LV_4303-9_0_3_line_52 |  | 47 | 65 | 2.7326e-05 | 0.125 | 0.08 | 261 | 0 | 0.364 | 1 | 1 | cs | TRUE
53 | LV_4303-9_0_3_line_53 |  | 48 | 52 | 0.002716 | 0.125 | 0.08 | 261 | 0 | 0.364 | 1 | 2 | cs | TRUE
54 | LV_4303-9_0_3_line_54 |  | 49 | 50 | 0.033882 | 0.125 | 0.08 | 261 | 0 | 0.364 | 1 | 2 | cs | TRUE
55 | LV_4303-9_0_3_line_55 |  | 50 | 51 | 0.0011661 | 0.125 | 0.08 | 261 | 0 | 0.364 | 1 | 2 | cs | TRUE
56 | LV_4303-9_0_3_line_56 |  | 51 | 52 | 0.002904 | 0.125 | 0.08 | 261 | 0 | 0.364 | 1 | 2 | cs | TRUE
57 | LV_4303-9_0_3_line_57 |  | 53 | 64 | 0.066495 | 0.125 | 0.08 | 261 | 0 | 0.364 | 1 | 1 | cs | TRUE
58 | LV_4303-9_0_3_line_58 |  | 54 | 55 | 0.018525 | 0.125 | 0.08 | 261 | 0 | 0.364 | 1 | 1 | cs | TRUE
59 | LV_4303-9_0_3_line_59 |  | 54 | 56 | 0.024124 | 0.125 | 0.08 | 261 | 0 | 0.364 | 1 | 1 | cs | TRUE
60 | LV_4303-9_0_3_line_60 |  | 56 | 57 | 0.01798 | 0.125 | 0.08 | 261 | 0 | 0.364 | 1 | 1 | cs | TRUE
61 | LV_4303-9_0_3_line_61 |  | 57 | 58 | 0.044503 | 0.125 | 0.08 | 261 | 0 | 0.364 | 1 | 1 | cs | TRUE
62 | LV_4303-9_0_3_line_62 |  | 58 | 59 | 0.02178 | 0.125 | 0.08 | 261 | 0 | 0.364 | 1 | 1 | cs | TRUE
63 | LV_4303-9_0_3_line_63 |  | 59 | 60 | 0.015063 | 0.125 | 0.08 | 261 | 0 | 0.364 | 1 | 1 | cs | TRUE
64 | LV_4303-9_0_3_line_64 |  | 61 | 66 | 0.0022705 | 0.125 | 0.08 | 261 | 0 | 0.364 | 1 | 1 | cs | TRUE
65 | LV_4303-9_0_3_line_65 |  | 62 | 63 | 0.00091653 | 0.125 | 0.08 | 261 | 0 | 0.364 | 1 | 2 | cs | TRUE
66 | LV_4303-9_0_3_line_66 |  | 64 | 70 | 0.025952 | 0.125 | 0.08 | 261 | 0 | 0.364 | 1 | 1 | cs | TRUE
67 | LV_4303-9_0_3_line_67 |  | 65 | 68 | 0.01338 | 0.125 | 0.08 | 261 | 0 | 0.364 | 1 | 1 | cs | TRUE
68 | LV_4303-9_0_3_line_68 |  | 66 | 67 | 0.034437 | 0.125 | 0.08 | 261 | 0 | 0.364 | 1 | 1 | cs | TRUE
69 | LV_4303-9_0_3_line_69 |  | 68 | 69 | 0.014982 | 0.125 | 0.08 | 261 | 0 | 0.364 | 1 | 1 | cs | TRUE
70 | LV_4303-9_0_3_line_70 |  | 70 | 71 | 0.15881 | 0.125 | 0.08 | 261 | 0 | 0.364 | 1 | 1 | cs | TRUE

## trafo
| name | std_type | hv_bus | lv_bus | sn_mva | vn_hv_kv | vn_lv_kv | vk_percent | vkr_percent | pfe_kw | i0_percent | shift_degree | tap_side | tap_neutral | tap_min | tap_max | tap_step_percent | tap_step_degree | tap_pos | tap_phase_shifter | parallel | df | in_service
0 | LV_4303-9_0_3_trafo_13 | 0.63 MVA 20/0.4 kV | 72 | 18 | 0.63 | 20 | 0.4 | 6 | 1.206 | 1.65 | 0.2619 | 150 | hv | 0 | -2 | 2 | 2.5 | 0 | 0 | FALSE | 1 | 1 | TRUE

## line_geodata
| x0 | y0 | x1 | y1 | x2 | y2 | x3 | y3
0 | 2659851.0924 | 1269759.3781 | 2659798.9572 | 1269740.6051 | 2659754.9785 | 1269726.9855
1 | 2659754.9785 | 1269726.9855 | 2659741.0799 | 1269722.6812
2 | 2659688.0784 | 1269706.2583 | 2659703.8603 | 1269711.1548 | 2659741.0799 | 1269722.6812
3 | 2659688.0784 | 1269706.2583 | 2659654.5418 | 1269692.8541 | 2659642.8739 | 1269683.6627
4 | 2659688.0784 | 1269706.2583 | 2659663.0906 | 1269767.9638
5 | 2659561.8743 | 1269737.2308 | 2659583.6105 | 1269722.4943 | 2659615.4309 | 1269700.9211 | 2659642.8739 | 1269683.6627
6 | 2659663.0906 | 1269767.9638 | 2659654.8738 | 1269788.2547
7 | 2659561.8743 | 1269737.2308 | 2659538.2241 | 1269703.2008
8 | 2659561.8743 | 1269737.2308 | 2659557.7365 | 1269740.033
9 | 2659646.023 | 1269810.1109 | 2659654.8738 | 1269788.2547
10 | 2659826.7918 | 1269918.6883 | 2659836.8394 | 1269890.7483
11 | 2659756.2164 | 1269887.9109 | 2659826.7918 | 1269918.6883
12 | 2659756.2164 | 1269887.9109 | 2659773.8139 | 1269834.6467
13 | 2659756.2164 | 1269887.9109 | 2659750.976 | 1269903.7729
14 | 2659742.4948 | 1269929.4437 | 2659750.976 | 1269903.7729
15 | 2659742.4948 | 1269929.4437 | 2659710.1932 | 1269917.9821
16 | 2659710.1932 | 1269917.9821 | 2659702.042 | 1269915.0898
17 | 2659616.6128 | 1269882.7372 | 2659624.4046 | 1269887.5417 | 2659702.042 | 1269915.0898
18 | 2659616.6128 | 1269882.7372 | 2659643.4359 | 1269816.4996
19 | 2659643.4359 | 1269816.4996 | 2659646.023 | 1269810.1109
20 | 2659538.0618 | 1269702.9673 | 2659538.2241 | 1269703.2008
21 | 2659542.3727 | 1269750.4493 | 2659554.1087 | 1269742.4898 | 2659557.7365 | 1269740.033
22 | 2659537.9137 | 1269702.7542 | 2659538.0618 | 1269702.9673
23 | 2659542.3727 | 1269750.4493 | 2659539.3427 | 1269752.5042 | 2659538.3828 | 1269753.1687
24 | 2659279.9678 | 1269937.3216 | 2659293.7247 | 1269927.7158
25 | 2659239.0698 | 1269962.9793 | 2659268.2507 | 1269945.5031 | 2659279.9678 | 1269937.3216
26 | 2659319.1625 | 1269909.9537 | 2659293.7247 | 1269927.7158
27 | 2659239.0698 | 1269962.9793 | 2659234.9668 | 1269931.7146 | 2659233.5425 | 1269928.9315
28 | 2659319.5727 | 1269909.6595 | 2659319.1625 | 1269909.9537
29 | 2659319.1625 | 1269909.9537 | 2659321.5535 | 1269944.0666
30 | 2659228.9277 | 1269928.4293 | 2659233.5425 | 1269928.9315
31 | 2659319.5727 | 1269909.6595 | 2659327.9387 | 1269903.6592 | 2659337.6156 | 1269896.6272
32 | 2659321.5535 | 1269944.0666 | 2659322.2424 | 1269953.8956 | 2659322.2424 | 1269953.8956
33 | 2659344.1894 | 1269891.85 | 2659337.6156 | 1269896.6272
34 | 2659327.502 | 1269956.1168 | 2659322.2424 | 1269953.8956
35 | 2659368.9625 | 1269873.8476 | 2659344.1894 | 1269891.85
36 | 2659327.502 | 1269956.1168 | 2659345.8046 | 1269954.2324 | 2659348.6332 | 1269952.782 | 2659350.151 | 1269949.2501
37 | 2659327.502 | 1269956.1168 | 2659328.5122 | 1269974.0273
38 | 2659446.7877 | 1269817.1237 | 2659434.4499 | 1269826.2796
39 | 2659446.7877 | 1269817.1237 | 2659457.8044 | 1269808.9482 | 2659468.3974 | 1269801.6154
40 | 2659420.4911 | 1269836.6384 | 2659434.4499 | 1269826.2796
41 | 2659474.2529 | 1269797.562 | 2659468.3974 | 1269801.6154
42 | 2659420.4911 | 1269836.6384 | 2659410.3191 | 1269843.9114
43 | 2659420.4911 | 1269836.6384 | 2659416.5557 | 1269821.0605
44 | 2659474.2529 | 1269797.562 | 2659480.2107 | 1269793.4377
45 | 2659391.5914 | 1269857.4034 | 2659400.2785 | 1269851.0906 | 2659410.3191 | 1269843.9114
46 | 2659416.5557 | 1269821.0605 | 2659414.0011 | 1269810.9484
47 | 2659488.067 | 1269787.9993 | 2659480.2107 | 1269793.4377
48 | 2659382.4475 | 1269864.0482 | 2659391.5914 | 1269857.4034
49 | 2659411.0191 | 1269800.627 | 2659411.0191 | 1269800.627 | 2659412.7267 | 1269805.9037 | 2659414.0011 | 1269810.9484
50 | 2659488.067 | 1269787.9993 | 2659504.9445 | 1269776.316
51 | 2659382.4475 | 1269864.0482 | 2659369.704 | 1269873.3088
52 | 2659410.9927 | 1269800.6201 | 2659411.0191 | 1269800.627
53 | 2659507.1776 | 1269774.7702 | 2659504.9445 | 1269776.316
54 | 2659538.3828 | 1269753.1687 | 2659510.5241 | 1269772.4536
55 | 2659509.5653 | 1269773.1173 | 2659510.5241 | 1269772.4536
56 | 2659509.5653 | 1269773.1173 | 2659507.1776 | 1269774.7702
57 | 2659499.9655 | 1269648.151 | 2659537.9137 | 1269702.7542
58 | 2659275.5646 | 1269964.2017 | 2659265.2604 | 1269971.3149 | 2659265.9743 | 1269977.2765
59 | 2659268.8426 | 1270001.229 | 2659265.9743 | 1269977.2765
60 | 2659268.8426 | 1270001.229 | 2659286.6099 | 1270003.9864
61 | 2659330.5867 | 1270010.8113 | 2659286.6099 | 1270003.9864
62 | 2659330.5867 | 1270010.8113 | 2659329.3603 | 1269989.0663
63 | 2659329.3603 | 1269989.0663 | 2659328.5122 | 1269974.0273
64 | 2659349.9884 | 1269946.9855 | 2659350.151 | 1269949.2501 | 2659350.151 | 1269949.2501
65 | 2659369.704 | 1269873.3088 | 2659368.9625 | 1269873.8476
66 | 2659499.9655 | 1269648.151 | 2659484.466 | 1269627.3353
67 | 2659410.9927 | 1269800.6201 | 2659407.7771 | 1269799.7827 | 2659403.5152 | 1269800.8406 | 2659398.0593 | 1269802.3694
68 | 2659357.5471 | 1269920.814 | 2659348.1972 | 1269922.0432 | 2659349.9884 | 1269946.9855
69 | 2659383.6326 | 1269806.4117 | 2659398.0593 | 1269802.3694
70 | 2659484.466 | 1269627.3353 | 2659605.824 | 1269524.899

## bus_geodata
| x | y | coords
0 | 2659851.0924 | 1269759.3781
1 | 2659754.9785 | 1269726.9855
2 | 2659741.0799 | 1269722.6812
3 | 2659688.0784 | 1269706.2583
4 | 2659642.8739 | 1269683.6627
5 | 2659663.0906 | 1269767.9638
6 | 2659561.8743 | 1269737.2308
7 | 2659654.8738 | 1269788.2547
8 | 2659836.8394 | 1269890.7483
9 | 2659826.7918 | 1269918.6883
10 | 2659756.2164 | 1269887.9109
11 | 2659773.8139 | 1269834.6467
12 | 2659750.976 | 1269903.7729
13 | 2659742.4948 | 1269929.4437
14 | 2659710.1932 | 1269917.9821
15 | 2659702.042 | 1269915.0898
16 | 2659616.6128 | 1269882.7372
17 | 2659643.4359 | 1269816.4996
18 | 2659646.023 | 1269810.1109
19 | 2659538.2241 | 1269703.2008
20 | 2659557.7365 | 1269740.033
21 | 2659538.0618 | 1269702.9673
22 | 2659542.3727 | 1269750.4493
23 | 2659279.9678 | 1269937.3216
24 | 2659293.7247 | 1269927.7158
25 | 2659239.0698 | 1269962.9793
26 | 2659319.1625 | 1269909.9537
27 | 2659233.5425 | 1269928.9315
28 | 2659319.5727 | 1269909.6595
29 | 2659321.5535 | 1269944.0666
30 | 2659228.9277 | 1269928.4293
31 | 2659337.6156 | 1269896.6272
32 | 2659322.2424 | 1269953.8956
33 | 2659344.1894 | 1269891.85
34 | 2659327.502 | 1269956.1168
35 | 2659446.7877 | 1269817.1237
36 | 2659434.4499 | 1269826.2796
37 | 2659468.3974 | 1269801.6154
38 | 2659420.4911 | 1269836.6384
39 | 2659474.2529 | 1269797.562
40 | 2659410.3191 | 1269843.9114
41 | 2659416.5557 | 1269821.0605
42 | 2659480.2107 | 1269793.4377
43 | 2659391.5914 | 1269857.4034
44 | 2659414.0011 | 1269810.9484
45 | 2659488.067 | 1269787.9993
46 | 2659382.4475 | 1269864.0482
47 | 2659411.0191 | 1269800.627
48 | 2659504.9445 | 1269776.316
49 | 2659538.3828 | 1269753.1687
50 | 2659510.5241 | 1269772.4536
51 | 2659509.5653 | 1269773.1173
52 | 2659507.1776 | 1269774.7702
53 | 2659537.9137 | 1269702.7542
54 | 2659265.9743 | 1269977.2765
55 | 2659275.5646 | 1269964.2017
56 | 2659268.8426 | 1270001.229
57 | 2659286.6099 | 1270003.9864
58 | 2659330.5867 | 1270010.8113
59 | 2659329.3603 | 1269989.0663
60 | 2659328.5122 | 1269974.0273
61 | 2659350.151 | 1269949.2501
62 | 2659368.9625 | 1269873.8476
63 | 2659369.704 | 1269873.3088
64 | 2659499.9655 | 1269648.151
65 | 2659410.9927 | 1269800.6201
66 | 2659349.9884 | 1269946.9855
67 | 2659357.5471 | 1269920.814
68 | 2659398.0593 | 1269802.3694
69 | 2659383.6326 | 1269806.4117
70 | 2659484.466 | 1269627.3353
71 | 2659605.824 | 1269524.899
72 | 2659616.6128 | 1269882.7372

## line_std_types
| c_nf_per_km | r_ohm_per_km | x_ohm_per_km | max_i_ka | type | q_mm2 | alpha | voltage_rating
NAYY 4x50 SE | 210 | 0.642 | 0.083 | 0.142 | cs | 50 | 0.00403 | LV
NAYY 4x120 SE | 264 | 0.225 | 0.08 | 0.242 | cs | 120 | 0.00403 | LV
NAYY 4x150 SE | 261 | 0.208 | 0.08 | 0.27 | cs | 150 | 0.00403 | LV
NA2XS2Y 1x95 RM/25 12/20 kV | 216 | 0.313 | 0.132 | 0.252 | cs | 95 | 0.00403 | MV
NA2XS2Y 1x185 RM/25 12/20 kV | 273 | 0.161 | 0.117 | 0.362 | cs | 185 | 0.00403 | MV
NA2XS2Y 1x240 RM/25 12/20 kV | 304 | 0.122 | 0.112 | 0.421 | cs | 240 | 0.00403 | MV
NA2XS2Y 1x95 RM/25 6/10 kV | 315 | 0.313 | 0.123 | 0.249 | cs | 95 | 0.00403 | MV
NA2XS2Y 1x185 RM/25 6/10 kV | 406 | 0.161 | 0.11 | 0.358 | cs | 185 | 0.00403 | MV
NA2XS2Y 1x240 RM/25 6/10 kV | 456 | 0.122 | 0.105 | 0.416 | cs | 240 | 0.00403 | MV
NA2XS2Y 1x150 RM/25 12/20 kV | 250 | 0.206 | 0.116 | 0.319 | cs | 150 | 0.00403 | MV
NA2XS2Y 1x120 RM/25 12/20 kV | 230 | 0.253 | 0.119 | 0.283 | cs | 120 | 0.00403 | MV
NA2XS2Y 1x70 RM/25 12/20 kV | 190 | 0.443 | 0.132 | 0.22 | cs | 70 | 0.00403 | MV
NA2XS2Y 1x150 RM/25 6/10 kV | 360 | 0.206 | 0.11 | 0.315 | cs | 150 | 0.00403 | MV
NA2XS2Y 1x120 RM/25 6/10 kV | 340 | 0.253 | 0.113 | 0.28 | cs | 120 | 0.00403 | MV
NA2XS2Y 1x70 RM/25 6/10 kV | 280 | 0.443 | 0.123 | 0.217 | cs | 70 | 0.00403 | MV
N2XS(FL)2Y 1x120 RM/35 64/110 kV | 112 | 0.153 | 0.166 | 0.366 | cs | 120 | 0.00393 | HV
N2XS(FL)2Y 1x185 RM/35 64/110 kV | 125 | 0.099 | 0.156 | 0.457 | cs | 185 | 0.00393 | HV
N2XS(FL)2Y 1x240 RM/35 64/110 kV | 135 | 0.075 | 0.149 | 0.526 | cs | 240 | 0.00393 | HV
N2XS(FL)2Y 1x300 RM/35 64/110 kV | 144 | 0.06 | 0.144 | 0.588 | cs | 300 | 0.00393 | HV
15-AL1/3-ST1A 0.4 | 11 | 1.8769 | 0.35 | 0.105 | ol | 16 | 0.00403 | LV
24-AL1/4-ST1A 0.4 | 11.25 | 1.2012 | 0.335 | 0.14 | ol | 24 | 0.00403 | LV
48-AL1/8-ST1A 0.4 | 12.2 | 0.5939 | 0.3 | 0.21 | ol | 48 | 0.00403 | LV
94-AL1/15-ST1A 0.4 | 13.2 | 0.306 | 0.29 | 0.35 | ol | 94 | 0.00403 | LV
34-AL1/6-ST1A 10.0 | 9.7 | 0.8342 | 0.36 | 0.17 | ol | 34 | 0.00403 | MV
48-AL1/8-ST1A 10.0 | 10.1 | 0.5939 | 0.35 | 0.21 | ol | 48 | 0.00403 | MV
70-AL1/11-ST1A 10.0 | 10.4 | 0.4132 | 0.339 | 0.29 | ol | 70 | 0.00403 | MV
94-AL1/15-ST1A 10.0 | 10.75 | 0.306 | 0.33 | 0.35 | ol | 94 | 0.00403 | MV
122-AL1/20-ST1A 10.0 | 11.1 | 0.2376 | 0.323 | 0.41 | ol | 122 | 0.00403 | MV
149-AL1/24-ST1A 10.0 | 11.25 | 0.194 | 0.315 | 0.47 | ol | 149 | 0.00403 | MV
34-AL1/6-ST1A 20.0 | 9.15 | 0.8342 | 0.382 | 0.17 | ol | 34 | 0.00403 | MV
48-AL1/8-ST1A 20.0 | 9.5 | 0.5939 | 0.372 | 0.21 | ol | 48 | 0.00403 | MV
70-AL1/11-ST1A 20.0 | 9.7 | 0.4132 | 0.36 | 0.29 | ol | 70 | 0.00403 | MV
94-AL1/15-ST1A 20.0 | 10 | 0.306 | 0.35 | 0.35 | ol | 94 | 0.00403 | MV
122-AL1/20-ST1A 20.0 | 10.3 | 0.2376 | 0.344 | 0.41 | ol | 122 | 0.00403 | MV
149-AL1/24-ST1A 20.0 | 10.5 | 0.194 | 0.337 | 0.47 | ol | 149 | 0.00403 | MV
184-AL1/30-ST1A 20.0 | 10.75 | 0.1571 | 0.33 | 0.535 | ol | 184 | 0.00403 | MV
243-AL1/39-ST1A 20.0 | 11 | 0.1188 | 0.32 | 0.645 | ol | 243 | 0.00403 | MV
48-AL1/8-ST1A 110.0 | 8 | 0.5939 | 0.46 | 0.21 | ol | 48 | 0.00403 | HV
70-AL1/11-ST1A 110.0 | 8.4 | 0.4132 | 0.45 | 0.29 | ol | 70 | 0.00403 | HV
94-AL1/15-ST1A 110.0 | 8.65 | 0.306 | 0.44 | 0.35 | ol | 94 | 0.00403 | HV
122-AL1/20-ST1A 110.0 | 8.5 | 0.2376 | 0.43 | 0.41 | ol | 122 | 0.00403 | HV
149-AL1/24-ST1A 110.0 | 8.75 | 0.194 | 0.41 | 0.47 | ol | 149 | 0.00403 | HV
184-AL1/30-ST1A 110.0 | 8.8 | 0.1571 | 0.4 | 0.535 | ol | 184 | 0.00403 | HV
243-AL1/39-ST1A 110.0 | 9 | 0.1188 | 0.39 | 0.645 | ol | 243 | 0.00403 | HV
305-AL1/39-ST1A 110.0 | 9.2 | 0.0949 | 0.38 | 0.74 | ol | 305 | 0.00403 | HV
490-AL1/64-ST1A 110.0 | 9.75 | 0.059 | 0.37 | 0.96 | ol | 490 | 0.00403 | HV
679-AL1/86-ST1A 110.0 | 9.95 | 0.042 | 0.36 | 1.15 | ol | 679 | 0.00403 | HV
490-AL1/64-ST1A 220.0 | 10 | 0.059 | 0.285 | 0.96 | ol | 490 | 0.00403 | HV
679-AL1/86-ST1A 220.0 | 11.7 | 0.042 | 0.275 | 1.15 | ol | 679 | 0.00403 | HV
490-AL1/64-ST1A 380.0 | 11 | 0.059 | 0.253 | 0.96 | ol | 490 | 0.00403 | HV
679-AL1/86-ST1A 380.0 | 14.6 | 0.042 | 0.25 | 1.15 | ol | 679 | 0.00403 | HV

## trafo_std_types
| i0_percent | pfe_kw | vkr_percent | sn_mva | vn_lv_kv | vn_hv_kv | vk_percent | shift_degree | vector_group | tap_side | tap_neutral | tap_min | tap_max | tap_step_degree | tap_step_percent | tap_phase_shifter
160 MVA 380/110 kV | 0.06 | 60 | 0.25 | 160 | 110 | 380 | 12.2 | 0 | Yy0 | hv | 0 | -9 | 9 | 0 | 1.5 | FALSE
100 MVA 220/110 kV | 0.06 | 55 | 0.26 | 100 | 110 | 220 | 12 | 0 | Yy0 | hv | 0 | -9 | 9 | 0 | 1.5 | FALSE
63 MVA 110/20 kV | 0.04 | 22 | 0.32 | 63 | 20 | 110 | 18 | 150 | YNd5 | hv | 0 | -9 | 9 | 0 | 1.5 | FALSE
40 MVA 110/20 kV | 0.05 | 18 | 0.34 | 40 | 20 | 110 | 16.2 | 150 | YNd5 | hv | 0 | -9 | 9 | 0 | 1.5 | FALSE
25 MVA 110/20 kV | 0.07 | 14 | 0.41 | 25 | 20 | 110 | 12 | 150 | YNd5 | hv | 0 | -9 | 9 | 0 | 1.5 | FALSE
63 MVA 110/10 kV | 0.04 | 22 | 0.32 | 63 | 10 | 110 | 18 | 150 | YNd5 | hv | 0 | -9 | 9 | 0 | 1.5 | FALSE
40 MVA 110/10 kV | 0.05 | 18 | 0.34 | 40 | 10 | 110 | 16.2 | 150 | YNd5 | hv | 0 | -9 | 9 | 0 | 1.5 | FALSE
25 MVA 110/10 kV | 0.07 | 14 | 0.41 | 25 | 10 | 110 | 12 | 150 | YNd5 | hv | 0 | -9 | 9 | 0 | 1.5 | FALSE
0.25 MVA 20/0.4 kV | 0.32 | 0.8 | 1.44 | 0.25 | 0.4 | 20 | 6 | 150 | Yzn5 | hv | 0 | -2 | 2 | 0 | 2.5 | FALSE
0.4 MVA 20/0.4 kV | 0.3375 | 1.35 | 1.425 | 0.4 | 0.4 | 20 | 6 | 150 | Dyn5 | hv | 0 | -2 | 2 | 0 | 2.5 | FALSE
0.63 MVA 20/0.4 kV | 0.2619 | 1.65 | 1.206 | 0.63 | 0.4 | 20 | 6 | 150 | Dyn5 | hv | 0 | -2 | 2 | 0 | 2.5 | FALSE
0.25 MVA 10/0.4 kV | 0.24 | 0.6 | 1.2 | 0.25 | 0.4 | 10 | 4 | 150 | Dyn5 | hv | 0 | -2 | 2 | 0 | 2.5 | FALSE
0.4 MVA 10/0.4 kV | 0.2375 | 0.95 | 1.325 | 0.4 | 0.4 | 10 | 4 | 150 | Dyn5 | hv | 0 | -2 | 2 | 0 | 2.5 | FALSE
0.63 MVA 10/0.4 kV | 0.1873 | 1.18 | 1.0794 | 0.63 | 0.4 | 10 | 4 | 150 | Dyn5 | hv | 0 | -2 | 2 | 0 | 2.5 | FALSE

## trafo3w_std_types
| sn_hv_mva | sn_mv_mva | sn_lv_mva | vn_hv_kv | vn_mv_kv | vn_lv_kv | vk_hv_percent | vk_mv_percent | vk_lv_percent | vkr_hv_percent | vkr_mv_percent | vkr_lv_percent | pfe_kw | i0_percent | shift_mv_degree | shift_lv_degree | vector_group | tap_side | tap_neutral | tap_min | tap_max | tap_step_percent
63/25/38 MVA 110/20/10 kV | 63 | 25 | 38 | 110 | 20 | 10 | 10.4 | 10.4 | 10.4 | 0.28 | 0.32 | 0.35 | 35 | 0.89 | 0 | 0 | YN0yn0yn0 | hv | 0 | -10 | 10 | 1.2
63/25/38 MVA 110/10/10 kV | 63 | 25 | 38 | 110 | 10 | 10 | 10.4 | 10.4 | 10.4 | 0.28 | 0.32 | 0.35 | 35 | 0.89 | 0 | 0 | YN0yn0yn0 | hv | 0 | -10 | 10 | 1.2

## fuse_std_types
| fuse_type | i_rated_a | t_avg | t_min | t_total | x_avg | x_min | x_total
HV 100A | HV 100A | 100 | 0 | [10.0, 3.64, 0.854, 0.281, 0.1, 0.0531, 0.022, 0.01] | [10.0, 4.267, 1.21, 0.403, 0.1, 0.058, 0.022, 0.01] | 0 | [300.0, 350.0, 450.0, 550.0, 700.0, 850.0, 1200.0, 1752.0] | [600.0, 700.0, 900.0, 1150.0, 1665.0, 2000.0, 3000.0, 4313.0]
HV 10A | HV 10A | 10 | 0 | [10.0, 1675.0, 0.344, 0.156, 0.1, 0.0417, 0.0171, 0.01] | [10.0, 1.3, 0.3, 0.155, 0.1, 0.0555, 0.023, 0.01] | 0 | [30.0, 32.0, 35.0, 37.0, 39.0, 50.0, 70.0, 88.0] | [60.0, 70.0, 80.0, 87.0, 94.0, 110.0, 150.0, 216.0]
HV 125A | HV 125A | 125 | 0 | [10.0, 1.82, 0.344, 0.1, 0.0467, 0.0269, 0.01] | [10.0, 2.478, 0.426, 0.1, 0.0427, 0.0211, 0.01] | 0 | [375.0, 500.0, 700.0, 925.0, 1200.0, 1500.0, 2341.0] | [750.0, 1000.0, 1500.0, 2200.0, 3000.0, 4000.0, 5765.0]
HV 160A | HV 160A | 160 | 0 | [10.0, 4.15, 1.03, 0.198, 0.1, 0.051, 0.0172, 0.01] | [10.0, 2.3, 0.734, 0.274, 0.1, 0.046, 0.0177, 0.01] | 0 | [480.0, 550.0, 700.0, 1000.0, 1260.0, 1600.0, 2500.0, 3227.0] | [960.0, 1300.0, 1700.0, 2200.0, 2996.0, 4000.0, 6000.0, 7946.0]
HV 16A | HV 16A | 16 | 0 | [10.0, 0.352, 0.164, 0.1, 0.0649, 0.0342, 0.01] | [10.0, 2.34, 0.722, 0.181, 0.1, 0.055, 0.0296, 0.01] | 0 | [48.0, 60.0, 65.0, 71.0, 80.0, 100.0, 162.0] | [96.0, 110.0, 125.0, 150.0, 168.0, 200.0, 250.0, 398.0]
HV 200A | HV 200A | 200 | 0 | [10.0, 4.267, 1.21, 0.403, 0.1, 0.058, 0.022, 0.01] | [10.0, 3.73, 1.654, 0.328, 0.1, 0.0531, 0.019, 0.01] | 0 | [600.0, 700.0, 900.0, 1150.0, 1665.0, 2000.0, 3000.0, 4313.0] | [1200.0, 1500.0, 1800.0, 2700.0, 3960.0, 5000.0, 7500.0, 10620.0]
HV 20A | HV 20A | 20 | 0 | [10.0, 1.3, 0.3, 0.155, 0.1, 0.0555, 0.023, 0.01] | [10.0, 1.3, 0.161, 0.1, 0.0611, 0.0399, 0.0141, 0.01] | 0 | [60.0, 70.0, 80.0, 87.0, 94.0, 110.0, 150.0, 216.0] | [120.0, 150.0, 200.0, 223.0, 260.0, 300.0, 450.0, 532.0]
HV 25A | HV 25A | 25 | 0 | [10.0, 2.512, 0.833, 0.299, 0.1, 0.0372, 0.0223, 0.01] | [10.0, 3.125, 0.597, 0.198, 0.1, 0.0378, 0.022, 0.01] | 0 | [75.0, 82.0, 90.0, 100.0, 124.0, 170.0, 200.0, 289.0] | [150.0, 170.0, 210.0, 250.0, 294.0, 400.0, 500.0, 711.0]
HV 31.5A | HV 31.5A | 31.5 | 0 | [10.0, 2.34, 0.722, 0.181, 0.1, 0.055, 0.0296, 0.01] | [10.0, 2.84, 0.368, 0.164, 0.1, 0.0621, 0.0378, 0.0195, 0.01] | 0 | [95.0, 110.0, 125.0, 150.0, 165.0, 200.0, 250.0, 390.0] | [189.0, 220.0, 300.0, 350.0, 393.0, 450.0, 530.0, 700.0, 960.0]
HV 40A | HV 40A | 40 | 0 | [10.0, 1.3, 0.161, 0.1, 0.0611, 0.0399, 0.0141, 0.01] | [10.0, 2.05, 0.369, 0.198, 0.1, 0.051, 0.0298, 0.01] | 0 | [120.0, 150.0, 200.0, 223.0, 260.0, 300.0, 450.0, 532.0] | [240.0, 300.0, 400.0, 450.0, 530.0, 650.0, 800.0, 1311.0]
HV 50A | HV 50A | 50 | 0 | [10.0, 3.215, 0.597, 0.198, 0.1, 0.0378, 0.022, 0.01] | [10.0, 3.64, 0.854, 0.281, 0.1, 0.0531, 0.022, 0.01] | 0 | [150.0, 170.0, 210.0, 250.0, 294.0, 400.0, 500.0, 711.0] | [300.0, 350.0, 450.0, 550.0, 700.0, 850.0, 1200.0, 1752.0]
HV 6.3A | HV 6.3A | 6.3 | 0 | [10.0, 1.39, 0.344, 0.168, 0.1, 0.056, 0.0263, 0.01] | [10.0, 1.711, 0.516, 0.198, 0.1, 0.0634, 0.0303, 0.01] | 0 | [19.0, 19.5, 20.4, 20.8, 22.0, 25.0, 32.0, 48.0] | [38.0, 40.0, 43.0, 48.0, 53.0, 60.0, 75.0, 118.0]
HV 63A | HV 63A | 63 | 0 | [10.0, 2.84, 0.368, 0.164, 0.1, 0.0621, 0.0378, 0.0195, 0.01] | [10.0, 1.82, 0.344, 0.1, 0.0467, 0.0269, 0.01] | 0 | [189.0, 220.0, 300.0, 350.0, 393.0, 450.0, 530.0, 700.0, 961.0] | [378.0, 500.0, 700.0, 934.0, 1200.0, 1500.0, 2366.0]
HV 80A | HV 80A | 80 | 0 | [10.0, 2.05, 0.369, 0.198, 0.1, 0.051, 0.0298, 0.01] | [10.0, 4.15, 1.03, 0.198, 0.1, 0.051, 0.0172, 0.01] | 0 | [240.0, 300.0, 400.0, 450.0, 530.0, 650.0, 800.0, 1311.0] | [480.0, 550.0, 700.0, 1000.0, 1260.0, 1600.0, 2500.0, 3227.0]
Siemens NH-1-100 | Siemens NH-1-100 | 100 | [5400.0, 2000.0, 400.0, 20.0, 1.0, 0.2, 0.012, 0.004] | 0 | 0 | [150.0, 190.0, 250.0, 430.0, 900.0, 1250.0, 2700.0, 3600.0] | 0 | 0
Siemens NH-1-125 | Siemens NH-1-125 | 125 | [4800.0, 120.0, 7.0, 0.1, 0.004] | 0 | 0 | [180.0, 400.0, 740.0, 2000.0, 4250.0] | 0 | 0
Siemens NH-1-16 | Siemens NH-1-16 | 16 | [4000.0, 400.0, 2.0, 0.1, 0.04, 0.01] | 0 | 0 | [26.0, 35.0, 75.0, 150.0, 200.0, 300.0] | 0 | 0
Siemens NH-1-160 | Siemens NH-1-160 | 160 | [4800.0, 120.0, 7.0, 0.1, 0.004] | 0 | 0 | [210.0, 500.0, 900.0, 2300.0, 5000.0] | 0 | 0
Siemens NH-1-25 | Siemens NH-1-25 | 25 | [4000.0, 1000.0, 10.0, 0.2, 0.02, 0.01] | 0 | 0 | [40.0, 50.0, 100.0, 210.0, 400.0, 500.0] | 0 | 0
Siemens NH-1-50 | Siemens NH-1-50 | 50 | [4000.0, 40.0, 4.0, 1.0, 0.02, 0.01] | 0 | 0 | [86.0, 200.0, 300.0, 400.0, 1000.0, 1280.0] | 0 | 0
Siemens NH-1-63 | Siemens NH-1-63 | 63 | [4000.0, 100.0, 10.0, 2.0, 0.04, 0.01] | 0 | 0 | [100.0, 200.0, 300.0, 400.0, 1000.0, 1500.0] | 0 | 0
Siemens NH-1-80 | Siemens NH-1-80 | 80 | [4800.0, 120.0, 7.0, 0.1, 0.01] | 0 | 0 | [150.58, 250.0, 450.0, 1150.0, 2470.0] | 0 | 0
Siemens NH-2-1000 | Siemens NH-2-1000 | 1000 | [4800.0, 120.0, 7.0, 0.1, 0.004] | 0 | 0 | [1900.0, 3500.0, 8400.0, 24000.0, 52000.0] | 0 | 0
Siemens NH-2-200 | Siemens NH-2-200 | 200 | [4800.0, 120.0, 7.0, 0.1, 0.004] | 0 | 0 | [280.0, 650.0, 1200.0, 3000.0, 7000.0] | 0 | 0
Siemens NH-2-224 | Siemens NH-2-224 | 224 | [4800.0, 120.0, 7.0, 0.2, 0.04, 0.004] | 0 | 0 | [400.0, 750.0, 1453.0, 3025.0, 4315.0, 7600.0] | 0 | 0
Siemens NH-2-250 | Siemens NH-2-250 | 250 | [4800.0, 120.0, 7.0, 0.1, 0.004] | 0 | 0 | [450.0, 800.0, 1650.0, 4000.0, 8500.0] | 0 | 0
Siemens NH-2-315 | Siemens NH-2-315 | 315 | [4800.0, 120.0, 7.0, 0.1, 0.004] | 0 | 0 | [550.0, 920.0, 1900.0, 5000.0, 11000.0] | 0 | 0
Siemens NH-2-355 | Siemens NH-2-355 | 355 | [4800.0, 120.0, 6.0, 0.1, 0.004] | 0 | 0 | [650.0, 1116.27, 2350.0, 5840.0, 12790.0] | 0 | 0
Siemens NH-2-400 | Siemens NH-2-400 | 400 | [4800.0, 120.0, 7.0, 0.1, 0.004] | 0 | 0 | [720.0, 1350.0, 2800.0, 6500.0, 15000.0] | 0 | 0
Siemens NH-2-425 | Siemens NH-2-425 | 425 | [4800.0, 120.0, 7.0, 0.1, 0.004] | 0 | 0 | [850.0, 1500.0, 3050.0, 7500.0, 16500.0] | 0 | 0
Siemens NH-2-630 | Siemens NH-2-630 | 630 | [4800.0, 120.0, 7.0, 0.1, 0.004] | 0 | 0 | [1200.0, 2000.0, 4800.0, 12000.0, 26000.0] | 0 | 0

## dtypes
| element | column | dtype
0 | bus | name | object
1 | bus | vn_kv | float64
2 | bus | type | object
3 | bus | zone | object
4 | bus | in_service | bool
5 | load | name | object
6 | load | bus | uint32
7 | load | p_mw | float64
8 | load | q_mvar | float64
9 | load | const_z_percent | float64
10 | load | const_i_percent | float64
11 | load | sn_mva | float64
12 | load | scaling | float64
13 | load | in_service | bool
14 | load | type | object
15 | ext_grid | name | object
16 | ext_grid | bus | uint32
17 | ext_grid | vm_pu | float64
18 | ext_grid | va_degree | float64
19 | ext_grid | slack_weight | float64
20 | ext_grid | in_service | bool
21 | line | name | object
22 | line | std_type | object
23 | line | from_bus | uint32
24 | line | to_bus | uint32
25 | line | length_km | float64
26 | line | r_ohm_per_km | float64
27 | line | x_ohm_per_km | float64
28 | line | c_nf_per_km | float64
29 | line | g_us_per_km | float64
30 | line | max_i_ka | float64
31 | line | df | float64
32 | line | parallel | uint32
33 | line | type | object
34 | line | in_service | bool
35 | trafo | name | object
36 | trafo | std_type | object
37 | trafo | hv_bus | uint32
38 | trafo | lv_bus | uint32
39 | trafo | sn_mva | float64
40 | trafo | vn_hv_kv | float64
41 | trafo | vn_lv_kv | float64
42 | trafo | vk_percent | float64
43 | trafo | vkr_percent | float64
44 | trafo | pfe_kw | float64
45 | trafo | i0_percent | float64
46 | trafo | shift_degree | float64
47 | trafo | tap_side | object
48 | trafo | tap_neutral | int32
49 | trafo | tap_min | int32
50 | trafo | tap_max | int32
51 | trafo | tap_step_percent | float64
52 | trafo | tap_step_degree | float64
53 | trafo | tap_pos | int32
54 | trafo | tap_phase_shifter | bool
55 | trafo | parallel | uint32
56 | trafo | df | float64
57 | trafo | in_service | bool
58 | line_geodata | coords | object
59 | bus_geodata | x | float64
60 | bus_geodata | y | float64
61 | bus_geodata | coords | object

## parameters
| version | format_version | converged | OPF_converged | name | f_hz | sn_mva
0 | 2.14.6 | 2.14.0 | FALSE | FALSE |  | 50 | 1