## bus
| name | vn_kv | type | zone | in_service
0 | bus_LV_4304-10_0_4_node_0 | 0.4 | n |  | TRUE
1 | bus_LV_4304-10_0_4_node_1 | 0.4 | n |  | TRUE
2 | bus_LV_4304-10_0_4_node_2 | 0.4 | n |  | TRUE
3 | bus_LV_4304-10_0_4_node_3 | 0.4 | n |  | TRUE
4 | bus_LV_4304-10_0_4_node_4 | 0.4 | n |  | TRUE
5 | bus_LV_4304-10_0_4_node_5 | 0.4 | n |  | TRUE
6 | bus_LV_4304-10_0_4_node_6 | 0.4 | n |  | TRUE
7 | bus_LV_4304-10_0_4_node_48 | 0.4 | n |  | TRUE
8 | bus_LV_4304-10_0_4_node_33 | 0.4 | n |  | TRUE
9 | bus_LV_4304-10_0_4_node_7 | 0.4 | n |  | TRUE
10 | bus_LV_4304-10_0_4_node_41 | 0.4 | n |  | TRUE
11 | bus_LV_4304-10_0_4_node_32 | 0.4 | n |  | TRUE
12 | bus_LV_4304-10_0_4_node_8 | 0.4 | n |  | TRUE
13 | bus_LV_4304-10_0_4_node_10 | 0.4 | n |  | TRUE
14 | bus_LV_4304-10_0_4_node_9 | 0.4 | n |  | TRUE
15 | bus_LV_4304-10_0_4_node_11 | 0.4 | n |  | TRUE
16 | bus_LV_4304-10_0_4_node_12 | 0.4 | n |  | TRUE
17 | bus_LV_4304-10_0_4_node_13 | 0.4 | n |  | TRUE
18 | bus_LV_4304-10_0_4_node_14 | 0.4 | n |  | TRUE
19 | bus_LV_4304-10_0_4_node_20 | 0.4 | n |  | TRUE
20 | bus_LV_4304-10_0_4_node_19 | 0.4 | n |  | TRUE
21 | bus_LV_4304-10_0_4_node_15 | 0.4 | n |  | TRUE
22 | bus_LV_4304-10_0_4_node_16 | 0.4 | n |  | TRUE
23 | bus_LV_4304-10_0_4_node_17 | 0.4 | n |  | TRUE
24 | bus_LV_4304-10_0_4_node_18 | 0.4 | n |  | TRUE
25 | bus_LV_4304-10_0_4_node_40 | 0.4 | n |  | TRUE
26 | bus_LV_4304-10_0_4_node_21 | 0.4 | n |  | TRUE
27 | bus_LV_4304-10_0_4_node_23 | 0.4 | n |  | TRUE
28 | bus_LV_4304-10_0_4_node_24 | 0.4 | n |  | TRUE
29 | bus_LV_4304-10_0_4_node_31 | 0.4 | n |  | TRUE
30 | bus_LV_4304-10_0_4_node_44 | 0.4 | n |  | TRUE
31 | bus_LV_4304-10_0_4_node_42 | 0.4 | n |  | TRUE
32 | bus_LV_4304-10_0_4_node_25 | 0.4 | n |  | TRUE
33 | bus_LV_4304-10_0_4_node_26 | 0.4 | n |  | TRUE
34 | bus_LV_4304-10_0_4_node_27 | 0.4 | n |  | TRUE
35 | bus_LV_4304-10_0_4_node_28 | 0.4 | n |  | TRUE
36 | bus_LV_4304-10_0_4_node_29 | 0.4 | n |  | TRUE
37 | bus_LV_4304-10_0_4_node_30 | 0.4 | n |  | TRUE
38 | bus_LV_4304-10_0_4_node_34 | 0.4 | n |  | TRUE
39 | bus_LV_4304-10_0_4_node_51 | 0.4 | n |  | TRUE
40 | bus_LV_4304-10_0_4_node_78 | 0.4 | n |  | TRUE
41 | bus_LV_4304-10_0_4_node_35 | 0.4 | n |  | TRUE
42 | bus_LV_4304-10_0_4_node_52 | 0.4 | n |  | TRUE
43 | bus_LV_4304-10_0_4_node_39 | 0.4 | n |  | TRUE
44 | bus_LV_4304-10_0_4_node_76 | 0.4 | n |  | TRUE
45 | bus_LV_4304-10_0_4_node_36 | 0.4 | n |  | TRUE
46 | bus_LV_4304-10_0_4_node_37 | 0.4 | n |  | TRUE
47 | bus_LV_4304-10_0_4_node_38 | 0.4 | n |  | TRUE
48 | bus_LV_4304-10_0_4_node_62 | 0.4 | n |  | TRUE
49 | bus_LV_4304-10_0_4_node_63 | 0.4 | n |  | TRUE
50 | bus_LV_4304-10_0_4_node_49 | 0.4 | n |  | TRUE
51 | bus_LV_4304-10_0_4_node_67 | 0.4 | n |  | TRUE
52 | bus_LV_4304-10_0_4_node_43 | 0.4 | n |  | TRUE
53 | bus_LV_4304-10_0_4_node_45 | 0.4 | n |  | TRUE
54 | bus_LV_4304-10_0_4_node_46 | 0.4 | n |  | TRUE
55 | bus_LV_4304-10_0_4_node_47 | 0.4 | n |  | TRUE
56 | bus_LV_4304-10_0_4_node_65 | 0.4 | n |  | TRUE
57 | bus_LV_4304-10_0_4_node_73 | 0.4 | n |  | TRUE
58 | bus_LV_4304-10_0_4_node_74 | 0.4 | n |  | TRUE
59 | bus_LV_4304-10_0_4_node_53 | 0.4 | n |  | TRUE
60 | bus_LV_4304-10_0_4_node_54 | 0.4 | n |  | TRUE
61 | bus_LV_4304-10_0_4_node_55 | 0.4 | n |  | TRUE
62 | bus_LV_4304-10_0_4_node_56 | 0.4 | n |  | TRUE
63 | bus_LV_4304-10_0_4_node_57 | 0.4 | n |  | TRUE
64 | bus_LV_4304-10_0_4_node_58 | 0.4 | n |  | TRUE
65 | bus_LV_4304-10_0_4_node_59 | 0.4 | n |  | TRUE
66 | bus_LV_4304-10_0_4_node_60 | 0.4 | n |  | TRUE
67 | bus_LV_4304-10_0_4_node_61 | 0.4 | n |  | TRUE
68 | bus_LV_4304-10_0_4_node_75 | 0.4 | n |  | TRUE
69 | bus_LV_4304-10_0_4_node_77 | 0.4 | n |  | TRUE
70 | bus_LV_4304-10_0_4_node_66 | 0.4 | n |  | TRUE
71 | bus_LV_4304-10_0_4_node_64 | 0.4 | n |  | TRUE
72 | bus_LV_4304-10_0_4_node_71 | 0.4 | n |  | TRUE
73 | bus_LV_4304-10_0_4_node_68 | 0.4 | n |  | TRUE
74 | bus_LV_4304-10_0_4_node_69 | 0.4 | n |  | TRUE
75 | bus_LV_4304-10_0_4_node_70 | 0.4 | n |  | TRUE
76 | bus_MV_486_1_node_76 | 20 | n |  | TRUE

## load
| name | bus | p_mw | q_mvar | const_z_percent | const_i_percent | sn_mva | scaling | in_service | type
0 | LV_4304-10_0_4_load_0 | 0 | 0.0042224 | 0.0010582 | 0 | 0 |  | 1 | TRUE | wye
1 | LV_4304-10_0_4_load_1 | 1 | 0.0016494 | 0.00041337 | 0 | 0 |  | 1 | TRUE | wye
2 | LV_4304-10_0_4_load_3 | 3 | 0.0034551 | 0.00086594 | 0 | 0 |  | 1 | TRUE | wye
3 | LV_4304-10_0_4_load_5 | 5 | 0.0013681 | 0.00034288 | 0 | 0 |  | 1 | TRUE | wye
4 | LV_4304-10_0_4_load_6 | 6 | 0.0036762 | 0.00092135 | 0 | 0 |  | 1 | TRUE | wye
5 | LV_4304-10_0_4_load_48 | 7 | 0.0018241 | 0.00045717 | 0 | 0 |  | 1 | TRUE | wye
6 | LV_4304-10_0_4_load_33 | 8 | 0.0013154 | 0.00032967 | 0 | 0 |  | 1 | TRUE | wye
7 | LV_4304-10_0_4_load_7 | 9 | 0.0022971 | 0.0005757 | 0 | 0 |  | 1 | TRUE | wye
8 | LV_4304-10_0_4_load_32 | 11 | 0.0012812 | 0.0003211 | 0 | 0 |  | 1 | TRUE | wye
9 | LV_4304-10_0_4_load_8 | 12 | 0.0020534 | 0.00051463 | 0 | 0 |  | 1 | TRUE | wye
10 | LV_4304-10_0_4_load_10 | 13 | 0.0016157 | 0.00040492 | 0 | 0 |  | 1 | TRUE | wye
11 | LV_4304-10_0_4_load_9 | 14 | 0.00090802 | 0.00022757 | 0 | 0 |  | 1 | TRUE | wye
12 | LV_4304-10_0_4_load_11 | 15 | 0.0010952 | 0.00027449 | 0 | 0 |  | 1 | TRUE | wye
13 | LV_4304-10_0_4_load_12 | 16 | 0.0019358 | 0.00048516 | 0 | 0 |  | 1 | TRUE | wye
14 | LV_4304-10_0_4_load_13 | 17 | 0.0022125 | 0.0005545 | 0 | 0 |  | 1 | TRUE | wye
15 | LV_4304-10_0_4_load_19 | 20 | 0.0023944 | 0.0006001 | 0 | 0 |  | 1 | TRUE | wye
16 | LV_4304-10_0_4_load_15 | 21 | 0.0023407 | 0.00058664 | 0 | 0 |  | 1 | TRUE | wye
17 | LV_4304-10_0_4_load_17 | 23 | 0.0029978 | 0.00075132 | 0 | 0 |  | 1 | TRUE | wye
18 | LV_4304-10_0_4_load_18 | 24 | 0.0045368 | 0.001137 | 0 | 0 |  | 1 | TRUE | wye
19 | LV_4304-10_0_4_load_40 | 25 | 0.0018339 | 0.00045963 | 0 | 0 |  | 1 | TRUE | wye
20 | LV_4304-10_0_4_load_23 | 27 | 0.0030361 | 0.00076092 | 0 | 0 |  | 1 | TRUE | wye
21 | LV_4304-10_0_4_load_24 | 28 | 0.0010315 | 0.00025852 | 0 | 0 |  | 1 | TRUE | wye
22 | LV_4304-10_0_4_load_31 | 29 | 0.0012952 | 0.00032461 | 0 | 0 |  | 1 | TRUE | wye
23 | LV_4304-10_0_4_load_44 | 30 | 0.0026404 | 0.00066176 | 0 | 0 |  | 1 | TRUE | wye
24 | LV_4304-10_0_4_load_42 | 31 | 0.0029551 | 0.00074062 | 0 | 0 |  | 1 | TRUE | wye
25 | LV_4304-10_0_4_load_25 | 32 | 0.017998 | 0.0045108 | 0 | 0 |  | 1 | TRUE | wye
26 | LV_4304-10_0_4_load_26 | 33 | 0.015337 | 0.0038439 | 0 | 0 |  | 1 | TRUE | wye
27 | LV_4304-10_0_4_load_28 | 35 | 0.0050982 | 0.0012777 | 0 | 0 |  | 1 | TRUE | wye
28 | LV_4304-10_0_4_load_29 | 36 | 0.0093727 | 0.002349 | 0 | 0 |  | 1 | TRUE | wye
29 | LV_4304-10_0_4_load_30 | 37 | 0.0019364 | 0.0004853 | 0 | 0 |  | 1 | TRUE | wye
30 | LV_4304-10_0_4_load_34 | 38 | 0.010308 | 0.0025836 | 0 | 0 |  | 1 | TRUE | wye
31 | LV_4304-10_0_4_load_35 | 41 | 0.019101 | 0.0047872 | 0 | 0 |  | 1 | TRUE | wye
32 | LV_4304-10_0_4_load_52 | 42 | 0.0074084 | 0.0018567 | 0 | 0 |  | 1 | TRUE | wye
33 | LV_4304-10_0_4_load_76 | 44 | 0.0022363 | 0.00056047 | 0 | 0 |  | 1 | TRUE | wye
34 | LV_4304-10_0_4_load_36 | 45 | 0.029669 | 0.0074357 | 0 | 0 |  | 1 | TRUE | wye
35 | LV_4304-10_0_4_load_37 | 46 | 0.04363 | 0.010935 | 0 | 0 |  | 1 | TRUE | wye
36 | LV_4304-10_0_4_load_62 | 48 | 0.0085309 | 0.002138 | 0 | 0 |  | 1 | TRUE | wye
37 | LV_4304-10_0_4_load_63 | 49 | 0.0024552 | 0.00061534 | 0 | 0 |  | 1 | TRUE | wye
38 | LV_4304-10_0_4_load_67 | 51 | 0.004278 | 0.0010722 | 0 | 0 |  | 1 | TRUE | wye
39 | LV_4304-10_0_4_load_43 | 52 | 0.012955 | 0.0032469 | 0 | 0 |  | 1 | TRUE | wye
40 | LV_4304-10_0_4_load_45 | 53 | 0.0017579 | 0.00044057 | 0 | 0 |  | 1 | TRUE | wye
41 | LV_4304-10_0_4_load_46 | 54 | 0.0014584 | 0.00036551 | 0 | 0 |  | 1 | TRUE | wye
42 | LV_4304-10_0_4_load_47 | 55 | 0.0028338 | 0.00071021 | 0 | 0 |  | 1 | TRUE | wye
43 | LV_4304-10_0_4_load_73 | 57 | 0.041859 | 0.010491 | 0 | 0 |  | 1 | TRUE | wye
44 | LV_4304-10_0_4_load_53 | 59 | 0.0023355 | 0.00058532 | 0 | 0 |  | 1 | TRUE | wye
45 | LV_4304-10_0_4_load_54 | 60 | 0.0025457 | 0.000638 | 0 | 0 |  | 1 | TRUE | wye
46 | LV_4304-10_0_4_load_55 | 61 | 0.0018838 | 0.00047213 | 0 | 0 |  | 1 | TRUE | wye
47 | LV_4304-10_0_4_load_56 | 62 | 0.0025973 | 0.00065096 | 0 | 0 |  | 1 | TRUE | wye
48 | LV_4304-10_0_4_load_57 | 63 | 0.0024685 | 0.00061866 | 0 | 0 |  | 1 | TRUE | wye
49 | LV_4304-10_0_4_load_58 | 64 | 0.0062083 | 0.0015559 | 0 | 0 |  | 1 | TRUE | wye
50 | LV_4304-10_0_4_load_59 | 65 | 0.0053599 | 0.0013433 | 0 | 0 |  | 1 | TRUE | wye
51 | LV_4304-10_0_4_load_60 | 66 | 0.0091899 | 0.0023032 | 0 | 0 |  | 1 | TRUE | wye
52 | LV_4304-10_0_4_load_61 | 67 | 0.0060488 | 0.001516 | 0 | 0 |  | 1 | TRUE | wye
53 | LV_4304-10_0_4_load_75 | 68 | 0.0022915 | 0.0005743 | 0 | 0 |  | 1 | TRUE | wye
54 | LV_4304-10_0_4_load_77 | 69 | 0.0032784 | 0.00082165 | 0 | 0 |  | 1 | TRUE | wye
55 | LV_4304-10_0_4_load_66 | 70 | 0.0067565 | 0.0016933 | 0 | 0 |  | 1 | TRUE | wye
56 | LV_4304-10_0_4_load_64 | 71 | 0.0039689 | 0.0009947 | 0 | 0 |  | 1 | TRUE | wye
57 | LV_4304-10_0_4_load_71 | 72 | 0.0023795 | 0.00059636 | 0 | 0 |  | 1 | TRUE | wye
58 | LV_4304-10_0_4_load_68 | 73 | 0.0024067 | 0.00060318 | 0 | 0 |  | 1 | TRUE | wye
59 | LV_4304-10_0_4_load_69 | 74 | 0.0023597 | 0.0005914 | 0 | 0 |  | 1 | TRUE | wye
60 | LV_4304-10_0_4_load_70 | 75 | 0.0018869 | 0.0004729 | 0 | 0 |  | 1 | TRUE | wye

## ext_grid
| name | bus | vm_pu | va_degree | slack_weight | in_service
0 |  | 32 | 1 | 0 | 1 | TRUE

## line
| name | std_type | from_bus | to_bus | length_km | r_ohm_per_km | x_ohm_per_km | c_nf_per_km | g_us_per_km | max_i_ka | df | parallel | type | in_service
0 | LV_4304-10_0_4_line_0 |  | 0 | 1 | 0.01355 | 0.125 | 0.08 | 261 | 0 | 0.364 | 1 | 1 | cs | TRUE
1 | LV_4304-10_0_4_line_1 |  | 0 | 2 | 0.0018923 | 0.125 | 0.08 | 261 | 0 | 0.364 | 1 | 1 | cs | TRUE
2 | LV_4304-10_0_4_line_2 |  | 1 | 3 | 0.0046214 | 0.125 | 0.08 | 261 | 0 | 0.364 | 1 | 1 | cs | TRUE
3 | LV_4304-10_0_4_line_3 |  | 2 | 4 | 0.011459 | 0.125 | 0.08 | 261 | 0 | 0.364 | 1 | 1 | cs | TRUE
4 | LV_4304-10_0_4_line_4 |  | 2 | 5 | 0.0078642 | 0.125 | 0.08 | 261 | 0 | 0.364 | 1 | 1 | cs | TRUE
5 | LV_4304-10_0_4_line_5 |  | 3 | 6 | 0.013267 | 0.125 | 0.08 | 261 | 0 | 0.364 | 1 | 1 | cs | TRUE
6 | LV_4304-10_0_4_line_6 |  | 4 | 7 | 0.021336 | 0.125 | 0.08 | 261 | 0 | 0.364 | 1 | 1 | cs | TRUE
7 | LV_4304-10_0_4_line_7 |  | 5 | 8 | 0.024439 | 0.125 | 0.08 | 261 | 0 | 0.364 | 1 | 1 | cs | TRUE
8 | LV_4304-10_0_4_line_8 |  | 6 | 9 | 0.0058537 | 0.125 | 0.08 | 261 | 0 | 0.364 | 1 | 1 | cs | TRUE
9 | LV_4304-10_0_4_line_9 |  | 7 | 10 | 0.1239 | 0.125 | 0.08 | 261 | 0 | 0.364 | 1 | 1 | cs | TRUE
10 | LV_4304-10_0_4_line_10 |  | 8 | 11 | 0.045784 | 0.125 | 0.08 | 261 | 0 | 0.364 | 1 | 1 | cs | TRUE
11 | LV_4304-10_0_4_line_11 |  | 9 | 12 | 0.011475 | 0.125 | 0.08 | 261 | 0 | 0.364 | 1 | 1 | cs | TRUE
12 | LV_4304-10_0_4_line_12 |  | 10 | 50 | 0.096882 | 0.125 | 0.08 | 261 | 0 | 0.364 | 1 | 2 | cs | TRUE
13 | LV_4304-10_0_4_line_13 |  | 10 | 25 | 0.20244 | 0.125 | 0.08 | 261 | 0 | 0.364 | 1 | 1 | cs | TRUE
14 | LV_4304-10_0_4_line_14 |  | 12 | 13 | 0.0028115 | 0.125 | 0.08 | 261 | 0 | 0.364 | 1 | 1 | cs | TRUE
15 | LV_4304-10_0_4_line_15 |  | 13 | 14 | 0.0056815 | 0.125 | 0.08 | 261 | 0 | 0.364 | 1 | 1 | cs | TRUE
16 | LV_4304-10_0_4_line_16 |  | 14 | 15 | 0.0027319 | 0.125 | 0.08 | 261 | 0 | 0.364 | 1 | 1 | cs | TRUE
17 | LV_4304-10_0_4_line_17 |  | 15 | 16 | 0.012784 | 0.125 | 0.08 | 261 | 0 | 0.364 | 1 | 1 | cs | TRUE
18 | LV_4304-10_0_4_line_18 |  | 16 | 17 | 0.014299 | 0.125 | 0.08 | 261 | 0 | 0.364 | 1 | 1 | cs | TRUE
19 | LV_4304-10_0_4_line_19 |  | 17 | 18 | 0.016428 | 0.125 | 0.08 | 261 | 0 | 0.364 | 1 | 1 | cs | TRUE
20 | LV_4304-10_0_4_line_20 |  | 18 | 19 | 0.005281 | 0.125 | 0.08 | 261 | 0 | 0.364 | 1 | 1 | cs | TRUE
21 | LV_4304-10_0_4_line_21 |  | 19 | 20 | 0.011198 | 0.125 | 0.08 | 261 | 0 | 0.364 | 1 | 1 | cs | TRUE
22 | LV_4304-10_0_4_line_22 |  | 20 | 26 | 0.036753 | 0.125 | 0.08 | 261 | 0 | 0.364 | 1 | 1 | cs | TRUE
23 | LV_4304-10_0_4_line_23 |  | 21 | 22 | 0.060248 | 0.125 | 0.08 | 261 | 0 | 0.364 | 1 | 1 | cs | TRUE
24 | LV_4304-10_0_4_line_24 |  | 22 | 23 | 0.0050454 | 0.125 | 0.08 | 261 | 0 | 0.364 | 1 | 1 | cs | TRUE
25 | LV_4304-10_0_4_line_25 |  | 22 | 24 | 0.15524 | 0.125 | 0.08 | 261 | 0 | 0.364 | 1 | 1 | cs | TRUE
26 | LV_4304-10_0_4_line_26 |  | 23 | 25 | 0.038357 | 0.125 | 0.08 | 261 | 0 | 0.364 | 1 | 1 | cs | TRUE
27 | LV_4304-10_0_4_line_27 |  | 26 | 27 | 0.016578 | 0.125 | 0.08 | 261 | 0 | 0.364 | 1 | 1 | cs | TRUE
28 | LV_4304-10_0_4_line_28 |  | 26 | 28 | 0.02655 | 0.125 | 0.08 | 261 | 0 | 0.364 | 1 | 1 | cs | TRUE
29 | LV_4304-10_0_4_line_29 |  | 27 | 29 | 0.011746 | 0.125 | 0.08 | 261 | 0 | 0.364 | 1 | 1 | cs | TRUE
30 | LV_4304-10_0_4_line_30 |  | 28 | 30 | 0.024005 | 0.125 | 0.08 | 261 | 0 | 0.364 | 1 | 1 | cs | TRUE
31 | LV_4304-10_0_4_line_31 |  | 30 | 31 | 0.0017636 | 0.125 | 0.08 | 261 | 0 | 0.364 | 1 | 1 | cs | TRUE
32 | LV_4304-10_0_4_line_32 |  | 31 | 52 | 0.013135 | 0.125 | 0.08 | 261 | 0 | 0.364 | 1 | 1 | cs | TRUE
33 | LV_4304-10_0_4_line_33 |  | 32 | 33 | 0.052281 | 0.125 | 0.08 | 261 | 0 | 0.364 | 1 | 1 | cs | TRUE
34 | LV_4304-10_0_4_line_34 |  | 32 | 34 | 0.018891 | 0.125 | 0.08 | 261 | 0 | 0.364 | 1 | 3 | cs | TRUE
35 | LV_4304-10_0_4_line_35 |  | 33 | 35 | 0.031757 | 0.125 | 0.08 | 261 | 0 | 0.364 | 1 | 1 | cs | TRUE
36 | LV_4304-10_0_4_line_36 |  | 34 | 36 | 0.0045546 | 0.125 | 0.08 | 261 | 0 | 0.364 | 1 | 3 | cs | TRUE
37 | LV_4304-10_0_4_line_37 |  | 34 | 37 | 0.019507 | 0.125 | 0.08 | 261 | 0 | 0.364 | 1 | 3 | cs | TRUE
38 | LV_4304-10_0_4_line_38 |  | 35 | 38 | 0.020628 | 0.125 | 0.08 | 261 | 0 | 0.364 | 1 | 1 | cs | TRUE
39 | LV_4304-10_0_4_line_39 |  | 36 | 39 | 0.029076 | 0.125 | 0.08 | 261 | 0 | 0.364 | 1 | 2 | cs | TRUE
40 | LV_4304-10_0_4_line_40 |  | 37 | 40 | 0.0065475 | 0.125 | 0.08 | 261 | 0 | 0.364 | 1 | 3 | cs | TRUE
41 | LV_4304-10_0_4_line_41 |  | 38 | 41 | 0.0093686 | 0.125 | 0.08 | 261 | 0 | 0.364 | 1 | 1 | cs | TRUE
42 | LV_4304-10_0_4_line_42 |  | 39 | 42 | 0.042021 | 0.125 | 0.08 | 261 | 0 | 0.364 | 1 | 1 | cs | TRUE
43 | LV_4304-10_0_4_line_43 |  | 39 | 43 | 0.052326 | 0.125 | 0.08 | 261 | 0 | 0.364 | 1 | 1 | cs | TRUE
44 | LV_4304-10_0_4_line_44 |  | 40 | 44 | 0.0088438 | 0.125 | 0.08 | 261 | 0 | 0.364 | 1 | 3 | cs | TRUE
45 | LV_4304-10_0_4_line_45 |  | 42 | 57 | 0.011762 | 0.125 | 0.08 | 261 | 0 | 0.364 | 1 | 1 | cs | TRUE
46 | LV_4304-10_0_4_line_46 |  | 43 | 48 | 0.03703 | 0.125 | 0.08 | 261 | 0 | 0.364 | 1 | 1 | cs | TRUE
47 | LV_4304-10_0_4_line_47 |  | 43 | 47 | 0.008809 | 0.125 | 0.08 | 261 | 0 | 0.364 | 1 | 1 | cs | TRUE
48 | LV_4304-10_0_4_line_48 |  | 44 | 69 | 0.0027313 | 0.125 | 0.08 | 261 | 0 | 0.364 | 1 | 3 | cs | TRUE
49 | LV_4304-10_0_4_line_49 |  | 45 | 46 | 0.015269 | 0.125 | 0.08 | 261 | 0 | 0.364 | 1 | 1 | cs | TRUE
50 | LV_4304-10_0_4_line_50 |  | 45 | 47 | 0.01774 | 0.125 | 0.08 | 261 | 0 | 0.364 | 1 | 1 | cs | TRUE
51 | LV_4304-10_0_4_line_51 |  | 48 | 49 | 0.019588 | 0.125 | 0.08 | 261 | 0 | 0.364 | 1 | 1 | cs | TRUE
52 | LV_4304-10_0_4_line_52 |  | 49 | 71 | 0.019379 | 0.125 | 0.08 | 261 | 0 | 0.364 | 1 | 1 | cs | TRUE
53 | LV_4304-10_0_4_line_53 |  | 50 | 51 | 0.024721 | 0.125 | 0.08 | 261 | 0 | 0.364 | 1 | 2 | cs | TRUE
54 | LV_4304-10_0_4_line_54 |  | 51 | 56 | 0.020437 | 0.125 | 0.08 | 261 | 0 | 0.364 | 1 | 3 | cs | TRUE
55 | LV_4304-10_0_4_line_55 |  | 52 | 53 | 0.012086 | 0.125 | 0.08 | 261 | 0 | 0.364 | 1 | 1 | cs | TRUE
56 | LV_4304-10_0_4_line_56 |  | 53 | 54 | 0.0096224 | 0.125 | 0.08 | 261 | 0 | 0.364 | 1 | 1 | cs | TRUE
57 | LV_4304-10_0_4_line_57 |  | 54 | 55 | 0.013544 | 0.125 | 0.08 | 261 | 0 | 0.364 | 1 | 1 | cs | TRUE
58 | LV_4304-10_0_4_line_58 |  | 56 | 70 | 0.012776 | 0.125 | 0.08 | 261 | 0 | 0.364 | 1 | 1 | cs | TRUE
59 | LV_4304-10_0_4_line_59 |  | 56 | 67 | 0.0097799 | 0.125 | 0.08 | 261 | 0 | 0.364 | 1 | 3 | cs | TRUE
60 | LV_4304-10_0_4_line_60 |  | 57 | 58 | 0.06357 | 0.125 | 0.08 | 261 | 0 | 0.364 | 1 | 1 | cs | TRUE
61 | LV_4304-10_0_4_line_61 |  | 58 | 62 | 0.10762 | 0.125 | 0.08 | 261 | 0 | 0.364 | 1 | 1 | cs | TRUE
62 | LV_4304-10_0_4_line_62 |  | 59 | 60 | 0.0026275 | 0.125 | 0.08 | 261 | 0 | 0.364 | 1 | 1 | cs | TRUE
63 | LV_4304-10_0_4_line_63 |  | 59 | 61 | 0.018418 | 0.125 | 0.08 | 261 | 0 | 0.364 | 1 | 1 | cs | TRUE
64 | LV_4304-10_0_4_line_64 |  | 61 | 62 | 0.011454 | 0.125 | 0.08 | 261 | 0 | 0.364 | 1 | 1 | cs | TRUE
65 | LV_4304-10_0_4_line_65 |  | 63 | 64 | 0.0031567 | 0.125 | 0.08 | 261 | 0 | 0.364 | 1 | 3 | cs | TRUE
66 | LV_4304-10_0_4_line_66 |  | 63 | 65 | 0.011849 | 0.125 | 0.08 | 261 | 0 | 0.364 | 1 | 3 | cs | TRUE
67 | LV_4304-10_0_4_line_67 |  | 64 | 66 | 0.024745 | 0.125 | 0.08 | 261 | 0 | 0.364 | 1 | 3 | cs | TRUE
68 | LV_4304-10_0_4_line_68 |  | 65 | 67 | 0.0063293 | 0.125 | 0.08 | 261 | 0 | 0.364 | 1 | 3 | cs | TRUE
69 | LV_4304-10_0_4_line_69 |  | 66 | 68 | 0.011656 | 0.125 | 0.08 | 261 | 0 | 0.364 | 1 | 3 | cs | TRUE
70 | LV_4304-10_0_4_line_70 |  | 68 | 69 | 0.016597 | 0.125 | 0.08 | 261 | 0 | 0.364 | 1 | 3 | cs | TRUE
71 | LV_4304-10_0_4_line_71 |  | 70 | 73 | 0.012644 | 0.125 | 0.08 | 261 | 0 | 0.364 | 1 | 1 | cs | TRUE
72 | LV_4304-10_0_4_line_72 |  | 71 | 72 | 0.020653 | 0.125 | 0.08 | 261 | 0 | 0.364 | 1 | 1 | cs | TRUE
73 | LV_4304-10_0_4_line_73 |  | 73 | 74 | 0.0075735 | 0.125 | 0.08 | 261 | 0 | 0.364 | 1 | 1 | cs | TRUE
74 | LV_4304-10_0_4_line_74 |  | 74 | 75 | 0.0062068 | 0.125 | 0.08 | 261 | 0 | 0.364 | 1 | 1 | cs | TRUE

## trafo
| name | std_type | hv_bus | lv_bus | sn_mva | vn_hv_kv | vn_lv_kv | vk_percent | vkr_percent | pfe_kw | i0_percent | shift_degree | tap_side | tap_neutral | tap_min | tap_max | tap_step_percent | tap_step_degree | tap_pos | tap_phase_shifter | parallel | df | in_service
0 | LV_4304-10_0_4_trafo_25 | 0.63 MVA 20/0.4 kV | 76 | 32 | 0.63 | 20 | 0.4 | 6 | 1.206 | 1.65 | 0.2619 | 150 | hv | 0 | -2 | 2 | 2.5 | 0 | 0 | FALSE | 1 | 1 | TRUE

## line_geodata
| x0 | y0 | x1 | y1 | x2 | y2 | x3 | y3 | x4 | y4 | x5 | y5 | x6 | y6 | x7 | y7 | x8 | y8 | x9 | y9 | x10 | y10 | x11 | y11
0 | 2661659.036 | 1268987.8371 | 2661667.8961 | 1268977.5848
1 | 2661657.7986 | 1268989.2689 | 2661659.036 | 1268987.8371
2 | 2661667.8961 | 1268977.5848 | 2661670.9179 | 1268974.0882
3 | 2661657.7986 | 1268989.2689 | 2661650.1091 | 1268997.784
4 | 2661657.7986 | 1268989.2689 | 2661662.0807 | 1268993.5835 | 2661663.3133 | 1268994.8751
5 | 2661679.5926 | 1268964.0504 | 2661670.9179 | 1268974.0882
6 | 2661650.1091 | 1268997.784 | 2661651.083 | 1269015.5076 | 2661650.0372 | 1269018.9372
7 | 2661663.3133 | 1268994.8751 | 2661676.0679 | 1269008.2405 | 2661681.6801 | 1269006.22
8 | 2661679.5926 | 1268964.0504 | 2661683.4201 | 1268959.6214
9 | 2661648.9063 | 1269134.6418 | 2661644.0376 | 1269130.2988 | 2661628.9774 | 1269073.5432 | 2661638.4596 | 1269054.0385 | 2661646.0805 | 1269031.9123 | 2661650.0372 | 1269018.9372
10 | 2661681.6801 | 1269006.22 | 2661691.946 | 1269002.5241 | 2661714.507 | 1268983.8233 | 2661719.494 | 1268981.344
11 | 2661683.4201 | 1268959.6214 | 2661690.9235 | 1268950.939
12 | 2661648.9063 | 1269134.6418 | 2661646.513 | 1269149.8061 | 2661645.8593 | 1269165.5779 | 2661646.9813 | 1269183.5254 | 2661647.5211 | 1269191.6483 | 2661647.1346 | 1269201.2849 | 2661660.254 | 1269200.2655 | 2661663.5943 | 1269200.3559 | 2661676.8269 | 1269202.907
13 | 2661648.9063 | 1269134.6418 | 2661651.7937 | 1269124.7644 | 2661658.5901 | 1269105.1983 | 2661667.5087 | 1269087.7893 | 2661679.8163 | 1269070.1376 | 2661694.0571 | 1269053.2957 | 2661713.6077 | 1269037.4767 | 2661728.109 | 1269028.1211 | 2661746.4069 | 1269019.1276 | 2661764.7351 | 1269013.0033 | 2661780.2718 | 1269009.7188 | 2661790.5216 | 1269008.6568
14 | 2661692.7619 | 1268948.8118 | 2661690.9235 | 1268950.939
15 | 2661696.4768 | 1268944.5131 | 2661692.7619 | 1268948.8118
16 | 2661698.2631 | 1268942.4461 | 2661696.4768 | 1268944.5131
17 | 2661698.2631 | 1268942.4461 | 2661699.8168 | 1268940.6483 | 2661707.9035 | 1268934.0958
18 | 2661719.0135 | 1268925.0936 | 2661707.9035 | 1268934.0958
19 | 2661731.7773 | 1268914.7513 | 2661719.0135 | 1268925.0936
20 | 2661731.7773 | 1268914.7513 | 2661735.5711 | 1268911.0659
21 | 2661735.5711 | 1268911.0659 | 2661743.3054 | 1268919.1639
22 | 2661776.5889 | 1268933.7338 | 2661757.1948 | 1268922.3003 | 2661743.3054 | 1268919.1639
23 | 2661833.804 | 1269005.7422 | 2661847.3492 | 1269004.3495 | 2661870.4151 | 1268999.276 | 2661892.505 | 1268992.8188
24 | 2661833.804 | 1269005.7422 | 2661828.7625 | 1269005.9413
25 | 2661833.804 | 1269005.7422 | 2661778.8135 | 1269013.8734 | 2661760.4855 | 1269019.2637 | 2661743.6927 | 1269026.0934 | 2661728.8621 | 1269034.5449 | 2661713.7022 | 1269044.9945 | 2661698.9387 | 1269057.839 | 2661693.8953 | 1269063.2121
26 | 2661828.7625 | 1269005.9413 | 2661809.3212 | 1269006.7091 | 2661790.5216 | 1269008.6568
27 | 2661776.5889 | 1268933.7338 | 2661765.5924 | 1268946.1394 | 2661765.5921 | 1268946.1397
28 | 2661776.5889 | 1268933.7338 | 2661782.551 | 1268934.9971 | 2661802.1799 | 1268940.7531
29 | 2661765.5921 | 1268946.1397 | 2661760.1361 | 1268951.2085 | 2661757.2563 | 1268954.3998
30 | 2661825.6117 | 1268945.6331 | 2661813.1836 | 1268943.9797 | 2661802.1799 | 1268940.7531
31 | 2661827.3599 | 1268945.8656 | 2661825.6117 | 1268945.6331
32 | 2661827.3599 | 1268945.8656 | 2661836.9536 | 1268947.1419 | 2661840.245 | 1268946.0862
33 | 2661776.7641 | 1269146.7767 | 2661792.2028 | 1269166.9293 | 2661802.9918 | 1269165.6967 | 2661817.7998 | 1269165.8517 | 2661818.8667 | 1269166.4569
34 | 2661832.8759 | 1269178.4856 | 2661827.8465 | 1269171.55 | 2661818.8667 | 1269166.4569
35 | 2661776.7641 | 1269146.7767 | 2661757.4515 | 1269121.5674
36 | 2661832.8759 | 1269178.4856 | 2661836.4959 | 1269175.7216
37 | 2661832.8759 | 1269178.4856 | 2661822.3094 | 1269187.2262 | 2661817.6001 | 1269190.6014
38 | 2661741.8559 | 1269108.2142 | 2661755.217 | 1269118.6506 | 2661757.4515 | 1269121.5674
39 | 2661859.5936 | 1269158.0608 | 2661836.7978 | 1269175.4911 | 2661836.4959 | 1269175.7216
40 | 2661812.2783 | 1269194.4156 | 2661817.6001 | 1269190.6014
41 | 2661732.8512 | 1269110.7999 | 2661741.8559 | 1269108.2142
42 | 2661859.5936 | 1269158.0608 | 2661891.1215 | 1269185.8413
43 | 2661902.7759 | 1269128.3682 | 2661882.1257 | 1269143.5412 | 2661859.5936 | 1269158.0608
44 | 2661812.2783 | 1269194.4156 | 2661808.1734 | 1269196.2074 | 2661804.041 | 1269197.6129
45 | 2661899.9462 | 1269193.617 | 2661891.1215 | 1269185.8413
46 | 2661902.7759 | 1269128.3682 | 2661922.0229 | 1269114.9819 | 2661933.1683 | 1269107.2135
47 | 2661899.4828 | 1269120.1942 | 2661902.7759 | 1269128.3682
48 | 2661804.041 | 1269197.6129 | 2661801.4552 | 1269198.4924
49 | 2661892.8373 | 1269103.7455 | 2661906.7937 | 1269097.5524
50 | 2661899.4828 | 1269120.1942 | 2661892.8373 | 1269103.7455
51 | 2661933.1683 | 1269107.2135 | 2661935.3194 | 1269105.7142 | 2661947.3427 | 1269095.1544 | 2661947.9068 | 1269094.3734
52 | 2661958.2219 | 1269078.0332 | 2661954.6277 | 1269085.0675 | 2661947.9068 | 1269094.3734
53 | 2661676.8269 | 1269202.907 | 2661699.695 | 1269212.2968
54 | 2661719.5238 | 1269216.6743 | 2661710.4724 | 1269215.8236 | 2661701.419 | 1269213.0047 | 2661699.695 | 1269212.2968
55 | 2661840.245 | 1268946.0862 | 2661849.1406 | 1268943.2331 | 2661851.4907 | 1268941.8173
56 | 2661859.733 | 1268936.8519 | 2661851.4907 | 1268941.8173
57 | 2661859.733 | 1268936.8519 | 2661871.3348 | 1268929.8627
58 | 2661719.5238 | 1269216.6743 | 2661723.8233 | 1269224.3361 | 2661725.9334 | 1269227.7229
59 | 2661719.5238 | 1269216.6743 | 2661729.2072 | 1269215.3041
60 | 2661950.7403 | 1269231.827 | 2661901.9308 | 1269195.3657 | 2661899.9462 | 1269193.617
61 | 2661950.7403 | 1269231.827 | 2661958.132 | 1269210.833 | 2661984.2486 | 1269148.7597 | 2661987.9085 | 1269140.6253 | 2661992.5359 | 1269133.5129 | 2661992.9046 | 1269133.0267
62 | 2662011.946 | 1269110.072 | 2662013.7657 | 1269108.1766
63 | 2662011.946 | 1269110.072 | 2662004.173 | 1269118.1677 | 2661999.8255 | 1269123.9005
64 | 2661992.9046 | 1269133.0267 | 2661999.8255 | 1269123.9005
65 | 2661747.1192 | 1269212.2122 | 2661750.2263 | 1269211.6548
66 | 2661747.1192 | 1269212.2122 | 2661735.456 | 1269214.3043
67 | 2661750.2263 | 1269211.6548 | 2661751.9677 | 1269211.3425 | 2661774.4805 | 1269206.7537
68 | 2661729.2072 | 1269215.3041 | 2661732.4033 | 1269214.8519 | 2661735.456 | 1269214.3043
69 | 2661785.742 | 1269203.8369 | 2661781.1824 | 1269205.3877 | 2661774.4805 | 1269206.7537
70 | 2661801.4552 | 1269198.4924 | 2661785.742 | 1269203.8369
71 | 2661732.6196 | 1269238.4547 | 2661725.9334 | 1269227.7229
72 | 2661958.2219 | 1269078.0332 | 2661960.3976 | 1269073.775 | 2661964.067 | 1269064.74 | 2661966.6504 | 1269059.1928
73 | 2661732.6196 | 1269238.4547 | 2661736.6244 | 1269244.8827
74 | 2661736.6244 | 1269244.8827 | 2661739.9065 | 1269250.1508

## bus_geodata
| x | y | coords
0 | 2661659.036 | 1268987.8371
1 | 2661667.8961 | 1268977.5848
2 | 2661657.7986 | 1268989.2689
3 | 2661670.9179 | 1268974.0882
4 | 2661650.1091 | 1268997.784
5 | 2661663.3133 | 1268994.8751
6 | 2661679.5926 | 1268964.0504
7 | 2661650.0372 | 1269018.9372
8 | 2661681.6801 | 1269006.22
9 | 2661683.4201 | 1268959.6214
10 | 2661648.9063 | 1269134.6418
11 | 2661719.494 | 1268981.344
12 | 2661690.9235 | 1268950.939
13 | 2661692.7619 | 1268948.8118
14 | 2661696.4768 | 1268944.5131
15 | 2661698.2631 | 1268942.4461
16 | 2661707.9036 | 1268934.0958
17 | 2661719.0135 | 1268925.0936
18 | 2661731.7773 | 1268914.7513
19 | 2661735.5711 | 1268911.0659
20 | 2661743.3054 | 1268919.1639
21 | 2661892.505 | 1268992.8188
22 | 2661833.804 | 1269005.7422
23 | 2661828.7625 | 1269005.9413
24 | 2661693.8953 | 1269063.2121
25 | 2661790.5216 | 1269008.6568
26 | 2661776.5889 | 1268933.7338
27 | 2661765.5921 | 1268946.1397
28 | 2661802.1799 | 1268940.7531
29 | 2661757.2563 | 1268954.3998
30 | 2661825.6117 | 1268945.6331
31 | 2661827.3599 | 1268945.8656
32 | 2661818.8667 | 1269166.4569
33 | 2661776.7641 | 1269146.7767
34 | 2661832.8759 | 1269178.4856
35 | 2661757.4515 | 1269121.5674
36 | 2661836.4959 | 1269175.7216
37 | 2661817.6001 | 1269190.6014
38 | 2661741.8559 | 1269108.2142
39 | 2661859.5936 | 1269158.0608
40 | 2661812.2783 | 1269194.4156
41 | 2661732.8512 | 1269110.7999
42 | 2661891.1215 | 1269185.8413
43 | 2661902.7759 | 1269128.3682
44 | 2661804.041 | 1269197.6129
45 | 2661892.8373 | 1269103.7455
46 | 2661906.7937 | 1269097.5524
47 | 2661899.4828 | 1269120.1942
48 | 2661933.1683 | 1269107.2135
49 | 2661947.9068 | 1269094.3734
50 | 2661676.8269 | 1269202.907
51 | 2661699.695 | 1269212.2968
52 | 2661840.245 | 1268946.0862
53 | 2661851.4907 | 1268941.8173
54 | 2661859.733 | 1268936.8519
55 | 2661871.3348 | 1268929.8627
56 | 2661719.5238 | 1269216.6743
57 | 2661899.9462 | 1269193.617
58 | 2661950.7403 | 1269231.827
59 | 2662011.946 | 1269110.072
60 | 2662013.7657 | 1269108.1766
61 | 2661999.8255 | 1269123.9005
62 | 2661992.9046 | 1269133.0267
63 | 2661747.1192 | 1269212.2122
64 | 2661750.2263 | 1269211.6548
65 | 2661735.456 | 1269214.3043
66 | 2661774.4805 | 1269206.7537
67 | 2661729.2072 | 1269215.3041
68 | 2661785.742 | 1269203.8369
69 | 2661801.4552 | 1269198.4924
70 | 2661725.9334 | 1269227.7229
71 | 2661958.2219 | 1269078.0332
72 | 2661966.6504 | 1269059.1928
73 | 2661732.6196 | 1269238.4547
74 | 2661736.6244 | 1269244.8827
75 | 2661739.9065 | 1269250.1508
76 | 2661832.8759 | 1269178.4856

## line_std_types
| c_nf_per_km | r_ohm_per_km | x_ohm_per_km | max_i_ka | type | q_mm2 | alpha | voltage_rating
NAYY 4x50 SE | 210 | 0.642 | 0.083 | 0.142 | cs | 50 | 0.00403 | LV
NAYY 4x120 SE | 264 | 0.225 | 0.08 | 0.242 | cs | 120 | 0.00403 | LV
NAYY 4x150 SE | 261 | 0.208 | 0.08 | 0.27 | cs | 150 | 0.00403 | LV
NA2XS2Y 1x95 RM/25 12/20 kV | 216 | 0.313 | 0.132 | 0.252 | cs | 95 | 0.00403 | MV
NA2XS2Y 1x185 RM/25 12/20 kV | 273 | 0.161 | 0.117 | 0.362 | cs | 185 | 0.00403 | MV
NA2XS2Y 1x240 RM/25 12/20 kV | 304 | 0.122 | 0.112 | 0.421 | cs | 240 | 0.00403 | MV
NA2XS2Y 1x95 RM/25 6/10 kV | 315 | 0.313 | 0.123 | 0.249 | cs | 95 | 0.00403 | MV
NA2XS2Y 1x185 RM/25 6/10 kV | 406 | 0.161 | 0.11 | 0.358 | cs | 185 | 0.00403 | MV
NA2XS2Y 1x240 RM/25 6/10 kV | 456 | 0.122 | 0.105 | 0.416 | cs | 240 | 0.00403 | MV
NA2XS2Y 1x150 RM/25 12/20 kV | 250 | 0.206 | 0.116 | 0.319 | cs | 150 | 0.00403 | MV
NA2XS2Y 1x120 RM/25 12/20 kV | 230 | 0.253 | 0.119 | 0.283 | cs | 120 | 0.00403 | MV
NA2XS2Y 1x70 RM/25 12/20 kV | 190 | 0.443 | 0.132 | 0.22 | cs | 70 | 0.00403 | MV
NA2XS2Y 1x150 RM/25 6/10 kV | 360 | 0.206 | 0.11 | 0.315 | cs | 150 | 0.00403 | MV
NA2XS2Y 1x120 RM/25 6/10 kV | 340 | 0.253 | 0.113 | 0.28 | cs | 120 | 0.00403 | MV
NA2XS2Y 1x70 RM/25 6/10 kV | 280 | 0.443 | 0.123 | 0.217 | cs | 70 | 0.00403 | MV
N2XS(FL)2Y 1x120 RM/35 64/110 kV | 112 | 0.153 | 0.166 | 0.366 | cs | 120 | 0.00393 | HV
N2XS(FL)2Y 1x185 RM/35 64/110 kV | 125 | 0.099 | 0.156 | 0.457 | cs | 185 | 0.00393 | HV
N2XS(FL)2Y 1x240 RM/35 64/110 kV | 135 | 0.075 | 0.149 | 0.526 | cs | 240 | 0.00393 | HV
N2XS(FL)2Y 1x300 RM/35 64/110 kV | 144 | 0.06 | 0.144 | 0.588 | cs | 300 | 0.00393 | HV
15-AL1/3-ST1A 0.4 | 11 | 1.8769 | 0.35 | 0.105 | ol | 16 | 0.00403 | LV
24-AL1/4-ST1A 0.4 | 11.25 | 1.2012 | 0.335 | 0.14 | ol | 24 | 0.00403 | LV
48-AL1/8-ST1A 0.4 | 12.2 | 0.5939 | 0.3 | 0.21 | ol | 48 | 0.00403 | LV
94-AL1/15-ST1A 0.4 | 13.2 | 0.306 | 0.29 | 0.35 | ol | 94 | 0.00403 | LV
34-AL1/6-ST1A 10.0 | 9.7 | 0.8342 | 0.36 | 0.17 | ol | 34 | 0.00403 | MV
48-AL1/8-ST1A 10.0 | 10.1 | 0.5939 | 0.35 | 0.21 | ol | 48 | 0.00403 | MV
70-AL1/11-ST1A 10.0 | 10.4 | 0.4132 | 0.339 | 0.29 | ol | 70 | 0.00403 | MV
94-AL1/15-ST1A 10.0 | 10.75 | 0.306 | 0.33 | 0.35 | ol | 94 | 0.00403 | MV
122-AL1/20-ST1A 10.0 | 11.1 | 0.2376 | 0.323 | 0.41 | ol | 122 | 0.00403 | MV
149-AL1/24-ST1A 10.0 | 11.25 | 0.194 | 0.315 | 0.47 | ol | 149 | 0.00403 | MV
34-AL1/6-ST1A 20.0 | 9.15 | 0.8342 | 0.382 | 0.17 | ol | 34 | 0.00403 | MV
48-AL1/8-ST1A 20.0 | 9.5 | 0.5939 | 0.372 | 0.21 | ol | 48 | 0.00403 | MV
70-AL1/11-ST1A 20.0 | 9.7 | 0.4132 | 0.36 | 0.29 | ol | 70 | 0.00403 | MV
94-AL1/15-ST1A 20.0 | 10 | 0.306 | 0.35 | 0.35 | ol | 94 | 0.00403 | MV
122-AL1/20-ST1A 20.0 | 10.3 | 0.2376 | 0.344 | 0.41 | ol | 122 | 0.00403 | MV
149-AL1/24-ST1A 20.0 | 10.5 | 0.194 | 0.337 | 0.47 | ol | 149 | 0.00403 | MV
184-AL1/30-ST1A 20.0 | 10.75 | 0.1571 | 0.33 | 0.535 | ol | 184 | 0.00403 | MV
243-AL1/39-ST1A 20.0 | 11 | 0.1188 | 0.32 | 0.645 | ol | 243 | 0.00403 | MV
48-AL1/8-ST1A 110.0 | 8 | 0.5939 | 0.46 | 0.21 | ol | 48 | 0.00403 | HV
70-AL1/11-ST1A 110.0 | 8.4 | 0.4132 | 0.45 | 0.29 | ol | 70 | 0.00403 | HV
94-AL1/15-ST1A 110.0 | 8.65 | 0.306 | 0.44 | 0.35 | ol | 94 | 0.00403 | HV
122-AL1/20-ST1A 110.0 | 8.5 | 0.2376 | 0.43 | 0.41 | ol | 122 | 0.00403 | HV
149-AL1/24-ST1A 110.0 | 8.75 | 0.194 | 0.41 | 0.47 | ol | 149 | 0.00403 | HV
184-AL1/30-ST1A 110.0 | 8.8 | 0.1571 | 0.4 | 0.535 | ol | 184 | 0.00403 | HV
243-AL1/39-ST1A 110.0 | 9 | 0.1188 | 0.39 | 0.645 | ol | 243 | 0.00403 | HV
305-AL1/39-ST1A 110.0 | 9.2 | 0.0949 | 0.38 | 0.74 | ol | 305 | 0.00403 | HV
490-AL1/64-ST1A 110.0 | 9.75 | 0.059 | 0.37 | 0.96 | ol | 490 | 0.00403 | HV
679-AL1/86-ST1A 110.0 | 9.95 | 0.042 | 0.36 | 1.15 | ol | 679 | 0.00403 | HV
490-AL1/64-ST1A 220.0 | 10 | 0.059 | 0.285 | 0.96 | ol | 490 | 0.00403 | HV
679-AL1/86-ST1A 220.0 | 11.7 | 0.042 | 0.275 | 1.15 | ol | 679 | 0.00403 | HV
490-AL1/64-ST1A 380.0 | 11 | 0.059 | 0.253 | 0.96 | ol | 490 | 0.00403 | HV
679-AL1/86-ST1A 380.0 | 14.6 | 0.042 | 0.25 | 1.15 | ol | 679 | 0.00403 | HV

## trafo_std_types
| i0_percent | pfe_kw | vkr_percent | sn_mva | vn_lv_kv | vn_hv_kv | vk_percent | shift_degree | vector_group | tap_side | tap_neutral | tap_min | tap_max | tap_step_degree | tap_step_percent | tap_phase_shifter
160 MVA 380/110 kV | 0.06 | 60 | 0.25 | 160 | 110 | 380 | 12.2 | 0 | Yy0 | hv | 0 | -9 | 9 | 0 | 1.5 | FALSE
100 MVA 220/110 kV | 0.06 | 55 | 0.26 | 100 | 110 | 220 | 12 | 0 | Yy0 | hv | 0 | -9 | 9 | 0 | 1.5 | FALSE
63 MVA 110/20 kV | 0.04 | 22 | 0.32 | 63 | 20 | 110 | 18 | 150 | YNd5 | hv | 0 | -9 | 9 | 0 | 1.5 | FALSE
40 MVA 110/20 kV | 0.05 | 18 | 0.34 | 40 | 20 | 110 | 16.2 | 150 | YNd5 | hv | 0 | -9 | 9 | 0 | 1.5 | FALSE
25 MVA 110/20 kV | 0.07 | 14 | 0.41 | 25 | 20 | 110 | 12 | 150 | YNd5 | hv | 0 | -9 | 9 | 0 | 1.5 | FALSE
63 MVA 110/10 kV | 0.04 | 22 | 0.32 | 63 | 10 | 110 | 18 | 150 | YNd5 | hv | 0 | -9 | 9 | 0 | 1.5 | FALSE
40 MVA 110/10 kV | 0.05 | 18 | 0.34 | 40 | 10 | 110 | 16.2 | 150 | YNd5 | hv | 0 | -9 | 9 | 0 | 1.5 | FALSE
25 MVA 110/10 kV | 0.07 | 14 | 0.41 | 25 | 10 | 110 | 12 | 150 | YNd5 | hv | 0 | -9 | 9 | 0 | 1.5 | FALSE
0.25 MVA 20/0.4 kV | 0.32 | 0.8 | 1.44 | 0.25 | 0.4 | 20 | 6 | 150 | Yzn5 | hv | 0 | -2 | 2 | 0 | 2.5 | FALSE
0.4 MVA 20/0.4 kV | 0.3375 | 1.35 | 1.425 | 0.4 | 0.4 | 20 | 6 | 150 | Dyn5 | hv | 0 | -2 | 2 | 0 | 2.5 | FALSE
0.63 MVA 20/0.4 kV | 0.2619 | 1.65 | 1.206 | 0.63 | 0.4 | 20 | 6 | 150 | Dyn5 | hv | 0 | -2 | 2 | 0 | 2.5 | FALSE
0.25 MVA 10/0.4 kV | 0.24 | 0.6 | 1.2 | 0.25 | 0.4 | 10 | 4 | 150 | Dyn5 | hv | 0 | -2 | 2 | 0 | 2.5 | FALSE
0.4 MVA 10/0.4 kV | 0.2375 | 0.95 | 1.325 | 0.4 | 0.4 | 10 | 4 | 150 | Dyn5 | hv | 0 | -2 | 2 | 0 | 2.5 | FALSE
0.63 MVA 10/0.4 kV | 0.1873 | 1.18 | 1.0794 | 0.63 | 0.4 | 10 | 4 | 150 | Dyn5 | hv | 0 | -2 | 2 | 0 | 2.5 | FALSE

## trafo3w_std_types
| sn_hv_mva | sn_mv_mva | sn_lv_mva | vn_hv_kv | vn_mv_kv | vn_lv_kv | vk_hv_percent | vk_mv_percent | vk_lv_percent | vkr_hv_percent | vkr_mv_percent | vkr_lv_percent | pfe_kw | i0_percent | shift_mv_degree | shift_lv_degree | vector_group | tap_side | tap_neutral | tap_min | tap_max | tap_step_percent
63/25/38 MVA 110/20/10 kV | 63 | 25 | 38 | 110 | 20 | 10 | 10.4 | 10.4 | 10.4 | 0.28 | 0.32 | 0.35 | 35 | 0.89 | 0 | 0 | YN0yn0yn0 | hv | 0 | -10 | 10 | 1.2
63/25/38 MVA 110/10/10 kV | 63 | 25 | 38 | 110 | 10 | 10 | 10.4 | 10.4 | 10.4 | 0.28 | 0.32 | 0.35 | 35 | 0.89 | 0 | 0 | YN0yn0yn0 | hv | 0 | -10 | 10 | 1.2

## fuse_std_types
| fuse_type | i_rated_a | t_avg | t_min | t_total | x_avg | x_min | x_total
HV 100A | HV 100A | 100 | 0 | [10.0, 3.64, 0.854, 0.281, 0.1, 0.0531, 0.022, 0.01] | [10.0, 4.267, 1.21, 0.403, 0.1, 0.058, 0.022, 0.01] | 0 | [300.0, 350.0, 450.0, 550.0, 700.0, 850.0, 1200.0, 1752.0] | [600.0, 700.0, 900.0, 1150.0, 1665.0, 2000.0, 3000.0, 4313.0]
HV 10A | HV 10A | 10 | 0 | [10.0, 1675.0, 0.344, 0.156, 0.1, 0.0417, 0.0171, 0.01] | [10.0, 1.3, 0.3, 0.155, 0.1, 0.0555, 0.023, 0.01] | 0 | [30.0, 32.0, 35.0, 37.0, 39.0, 50.0, 70.0, 88.0] | [60.0, 70.0, 80.0, 87.0, 94.0, 110.0, 150.0, 216.0]
HV 125A | HV 125A | 125 | 0 | [10.0, 1.82, 0.344, 0.1, 0.0467, 0.0269, 0.01] | [10.0, 2.478, 0.426, 0.1, 0.0427, 0.0211, 0.01] | 0 | [375.0, 500.0, 700.0, 925.0, 1200.0, 1500.0, 2341.0] | [750.0, 1000.0, 1500.0, 2200.0, 3000.0, 4000.0, 5765.0]
HV 160A | HV 160A | 160 | 0 | [10.0, 4.15, 1.03, 0.198, 0.1, 0.051, 0.0172, 0.01] | [10.0, 2.3, 0.734, 0.274, 0.1, 0.046, 0.0177, 0.01] | 0 | [480.0, 550.0, 700.0, 1000.0, 1260.0, 1600.0, 2500.0, 3227.0] | [960.0, 1300.0, 1700.0, 2200.0, 2996.0, 4000.0, 6000.0, 7946.0]
HV 16A | HV 16A | 16 | 0 | [10.0, 0.352, 0.164, 0.1, 0.0649, 0.0342, 0.01] | [10.0, 2.34, 0.722, 0.181, 0.1, 0.055, 0.0296, 0.01] | 0 | [48.0, 60.0, 65.0, 71.0, 80.0, 100.0, 162.0] | [96.0, 110.0, 125.0, 150.0, 168.0, 200.0, 250.0, 398.0]
HV 200A | HV 200A | 200 | 0 | [10.0, 4.267, 1.21, 0.403, 0.1, 0.058, 0.022, 0.01] | [10.0, 3.73, 1.654, 0.328, 0.1, 0.0531, 0.019, 0.01] | 0 | [600.0, 700.0, 900.0, 1150.0, 1665.0, 2000.0, 3000.0, 4313.0] | [1200.0, 1500.0, 1800.0, 2700.0, 3960.0, 5000.0, 7500.0, 10620.0]
HV 20A | HV 20A | 20 | 0 | [10.0, 1.3, 0.3, 0.155, 0.1, 0.0555, 0.023, 0.01] | [10.0, 1.3, 0.161, 0.1, 0.0611, 0.0399, 0.0141, 0.01] | 0 | [60.0, 70.0, 80.0, 87.0, 94.0, 110.0, 150.0, 216.0] | [120.0, 150.0, 200.0, 223.0, 260.0, 300.0, 450.0, 532.0]
HV 25A | HV 25A | 25 | 0 | [10.0, 2.512, 0.833, 0.299, 0.1, 0.0372, 0.0223, 0.01] | [10.0, 3.125, 0.597, 0.198, 0.1, 0.0378, 0.022, 0.01] | 0 | [75.0, 82.0, 90.0, 100.0, 124.0, 170.0, 200.0, 289.0] | [150.0, 170.0, 210.0, 250.0, 294.0, 400.0, 500.0, 711.0]
HV 31.5A | HV 31.5A | 31.5 | 0 | [10.0, 2.34, 0.722, 0.181, 0.1, 0.055, 0.0296, 0.01] | [10.0, 2.84, 0.368, 0.164, 0.1, 0.0621, 0.0378, 0.0195, 0.01] | 0 | [95.0, 110.0, 125.0, 150.0, 165.0, 200.0, 250.0, 390.0] | [189.0, 220.0, 300.0, 350.0, 393.0, 450.0, 530.0, 700.0, 960.0]
HV 40A | HV 40A | 40 | 0 | [10.0, 1.3, 0.161, 0.1, 0.0611, 0.0399, 0.0141, 0.01] | [10.0, 2.05, 0.369, 0.198, 0.1, 0.051, 0.0298, 0.01] | 0 | [120.0, 150.0, 200.0, 223.0, 260.0, 300.0, 450.0, 532.0] | [240.0, 300.0, 400.0, 450.0, 530.0, 650.0, 800.0, 1311.0]
HV 50A | HV 50A | 50 | 0 | [10.0, 3.215, 0.597, 0.198, 0.1, 0.0378, 0.022, 0.01] | [10.0, 3.64, 0.854, 0.281, 0.1, 0.0531, 0.022, 0.01] | 0 | [150.0, 170.0, 210.0, 250.0, 294.0, 400.0, 500.0, 711.0] | [300.0, 350.0, 450.0, 550.0, 700.0, 850.0, 1200.0, 1752.0]
HV 6.3A | HV 6.3A | 6.3 | 0 | [10.0, 1.39, 0.344, 0.168, 0.1, 0.056, 0.0263, 0.01] | [10.0, 1.711, 0.516, 0.198, 0.1, 0.0634, 0.0303, 0.01] | 0 | [19.0, 19.5, 20.4, 20.8, 22.0, 25.0, 32.0, 48.0] | [38.0, 40.0, 43.0, 48.0, 53.0, 60.0, 75.0, 118.0]
HV 63A | HV 63A | 63 | 0 | [10.0, 2.84, 0.368, 0.164, 0.1, 0.0621, 0.0378, 0.0195, 0.01] | [10.0, 1.82, 0.344, 0.1, 0.0467, 0.0269, 0.01] | 0 | [189.0, 220.0, 300.0, 350.0, 393.0, 450.0, 530.0, 700.0, 961.0] | [378.0, 500.0, 700.0, 934.0, 1200.0, 1500.0, 2366.0]
HV 80A | HV 80A | 80 | 0 | [10.0, 2.05, 0.369, 0.198, 0.1, 0.051, 0.0298, 0.01] | [10.0, 4.15, 1.03, 0.198, 0.1, 0.051, 0.0172, 0.01] | 0 | [240.0, 300.0, 400.0, 450.0, 530.0, 650.0, 800.0, 1311.0] | [480.0, 550.0, 700.0, 1000.0, 1260.0, 1600.0, 2500.0, 3227.0]
Siemens NH-1-100 | Siemens NH-1-100 | 100 | [5400.0, 2000.0, 400.0, 20.0, 1.0, 0.2, 0.012, 0.004] | 0 | 0 | [150.0, 190.0, 250.0, 430.0, 900.0, 1250.0, 2700.0, 3600.0] | 0 | 0
Siemens NH-1-125 | Siemens NH-1-125 | 125 | [4800.0, 120.0, 7.0, 0.1, 0.004] | 0 | 0 | [180.0, 400.0, 740.0, 2000.0, 4250.0] | 0 | 0
Siemens NH-1-16 | Siemens NH-1-16 | 16 | [4000.0, 400.0, 2.0, 0.1, 0.04, 0.01] | 0 | 0 | [26.0, 35.0, 75.0, 150.0, 200.0, 300.0] | 0 | 0
Siemens NH-1-160 | Siemens NH-1-160 | 160 | [4800.0, 120.0, 7.0, 0.1, 0.004] | 0 | 0 | [210.0, 500.0, 900.0, 2300.0, 5000.0] | 0 | 0
Siemens NH-1-25 | Siemens NH-1-25 | 25 | [4000.0, 1000.0, 10.0, 0.2, 0.02, 0.01] | 0 | 0 | [40.0, 50.0, 100.0, 210.0, 400.0, 500.0] | 0 | 0
Siemens NH-1-50 | Siemens NH-1-50 | 50 | [4000.0, 40.0, 4.0, 1.0, 0.02, 0.01] | 0 | 0 | [86.0, 200.0, 300.0, 400.0, 1000.0, 1280.0] | 0 | 0
Siemens NH-1-63 | Siemens NH-1-63 | 63 | [4000.0, 100.0, 10.0, 2.0, 0.04, 0.01] | 0 | 0 | [100.0, 200.0, 300.0, 400.0, 1000.0, 1500.0] | 0 | 0
Siemens NH-1-80 | Siemens NH-1-80 | 80 | [4800.0, 120.0, 7.0, 0.1, 0.01] | 0 | 0 | [150.58, 250.0, 450.0, 1150.0, 2470.0] | 0 | 0
Siemens NH-2-1000 | Siemens NH-2-1000 | 1000 | [4800.0, 120.0, 7.0, 0.1, 0.004] | 0 | 0 | [1900.0, 3500.0, 8400.0, 24000.0, 52000.0] | 0 | 0
Siemens NH-2-200 | Siemens NH-2-200 | 200 | [4800.0, 120.0, 7.0, 0.1, 0.004] | 0 | 0 | [280.0, 650.0, 1200.0, 3000.0, 7000.0] | 0 | 0
Siemens NH-2-224 | Siemens NH-2-224 | 224 | [4800.0, 120.0, 7.0, 0.2, 0.04, 0.004] | 0 | 0 | [400.0, 750.0, 1453.0, 3025.0, 4315.0, 7600.0] | 0 | 0
Siemens NH-2-250 | Siemens NH-2-250 | 250 | [4800.0, 120.0, 7.0, 0.1, 0.004] | 0 | 0 | [450.0, 800.0, 1650.0, 4000.0, 8500.0] | 0 | 0
Siemens NH-2-315 | Siemens NH-2-315 | 315 | [4800.0, 120.0, 7.0, 0.1, 0.004] | 0 | 0 | [550.0, 920.0, 1900.0, 5000.0, 11000.0] | 0 | 0
Siemens NH-2-355 | Siemens NH-2-355 | 355 | [4800.0, 120.0, 6.0, 0.1, 0.004] | 0 | 0 | [650.0, 1116.27, 2350.0, 5840.0, 12790.0] | 0 | 0
Siemens NH-2-400 | Siemens NH-2-400 | 400 | [4800.0, 120.0, 7.0, 0.1, 0.004] | 0 | 0 | [720.0, 1350.0, 2800.0, 6500.0, 15000.0] | 0 | 0
Siemens NH-2-425 | Siemens NH-2-425 | 425 | [4800.0, 120.0, 7.0, 0.1, 0.004] | 0 | 0 | [850.0, 1500.0, 3050.0, 7500.0, 16500.0] | 0 | 0
Siemens NH-2-630 | Siemens NH-2-630 | 630 | [4800.0, 120.0, 7.0, 0.1, 0.004] | 0 | 0 | [1200.0, 2000.0, 4800.0, 12000.0, 26000.0] | 0 | 0

## dtypes
| element | column | dtype
0 | bus | name | object
1 | bus | vn_kv | float64
2 | bus | type | object
3 | bus | zone | object
4 | bus | in_service | bool
5 | load | name | object
6 | load | bus | uint32
7 | load | p_mw | float64
8 | load | q_mvar | float64
9 | load | const_z_percent | float64
10 | load | const_i_percent | float64
11 | load | sn_mva | float64
12 | load | scaling | float64
13 | load | in_service | bool
14 | load | type | object
15 | ext_grid | name | object
16 | ext_grid | bus | uint32
17 | ext_grid | vm_pu | float64
18 | ext_grid | va_degree | float64
19 | ext_grid | slack_weight | float64
20 | ext_grid | in_service | bool
21 | line | name | object
22 | line | std_type | object
23 | line | from_bus | uint32
24 | line | to_bus | uint32
25 | line | length_km | float64
26 | line | r_ohm_per_km | float64
27 | line | x_ohm_per_km | float64
28 | line | c_nf_per_km | float64
29 | line | g_us_per_km | float64
30 | line | max_i_ka | float64
31 | line | df | float64
32 | line | parallel | uint32
33 | line | type | object
34 | line | in_service | bool
35 | trafo | name | object
36 | trafo | std_type | object
37 | trafo | hv_bus | uint32
38 | trafo | lv_bus | uint32
39 | trafo | sn_mva | float64
40 | trafo | vn_hv_kv | float64
41 | trafo | vn_lv_kv | float64
42 | trafo | vk_percent | float64
43 | trafo | vkr_percent | float64
44 | trafo | pfe_kw | float64
45 | trafo | i0_percent | float64
46 | trafo | shift_degree | float64
47 | trafo | tap_side | object
48 | trafo | tap_neutral | int32
49 | trafo | tap_min | int32
50 | trafo | tap_max | int32
51 | trafo | tap_step_percent | float64
52 | trafo | tap_step_degree | float64
53 | trafo | tap_pos | int32
54 | trafo | tap_phase_shifter | bool
55 | trafo | parallel | uint32
56 | trafo | df | float64
57 | trafo | in_service | bool
58 | line_geodata | coords | object
59 | bus_geodata | x | float64
60 | bus_geodata | y | float64
61 | bus_geodata | coords | object

## parameters
| version | format_version | converged | OPF_converged | name | f_hz | sn_mva
0 | 2.14.6 | 2.14.0 | FALSE | FALSE |  | 50 | 1