## bus
| name | vn_kv | type | zone | in_service
0 | bus_LV_4304-3_0_6_node_0 | 0.4 | n |  | TRUE
1 | bus_LV_4304-3_0_6_node_1 | 0.4 | n |  | TRUE
2 | bus_LV_4304-3_0_6_node_3 | 0.4 | n |  | TRUE
3 | bus_LV_4304-3_0_6_node_25 | 0.4 | n |  | TRUE
4 | bus_LV_4304-3_0_6_node_14 | 0.4 | n |  | TRUE
5 | bus_LV_4304-3_0_6_node_4 | 0.4 | n |  | TRUE
6 | bus_LV_4304-3_0_6_node_107 | 0.4 | n |  | TRUE
7 | bus_LV_4304-3_0_6_node_11 | 0.4 | n |  | TRUE
8 | bus_LV_4304-3_0_6_node_105 | 0.4 | n |  | TRUE
9 | bus_LV_4304-3_0_6_node_5 | 0.4 | n |  | TRUE
10 | bus_LV_4304-3_0_6_node_6 | 0.4 | n |  | TRUE
11 | bus_LV_4304-3_0_6_node_7 | 0.4 | n |  | TRUE
12 | bus_LV_4304-3_0_6_node_8 | 0.4 | n |  | TRUE
13 | bus_LV_4304-3_0_6_node_9 | 0.4 | n |  | TRUE
14 | bus_LV_4304-3_0_6_node_16 | 0.4 | n |  | TRUE
15 | bus_LV_4304-3_0_6_node_18 | 0.4 | n |  | TRUE
16 | bus_LV_4304-3_0_6_node_13 | 0.4 | n |  | TRUE
17 | bus_LV_4304-3_0_6_node_146 | 0.4 | n |  | TRUE
18 | bus_LV_4304-3_0_6_node_22 | 0.4 | n |  | TRUE
19 | bus_LV_4304-3_0_6_node_10 | 0.4 | n |  | TRUE
20 | bus_LV_4304-3_0_6_node_12 | 0.4 | n |  | TRUE
21 | bus_LV_4304-3_0_6_node_15 | 0.4 | n |  | TRUE
22 | bus_LV_4304-3_0_6_node_17 | 0.4 | n |  | TRUE
23 | bus_LV_4304-3_0_6_node_30 | 0.4 | n |  | TRUE
24 | bus_LV_4304-3_0_6_node_20 | 0.4 | n |  | TRUE
25 | bus_LV_4304-3_0_6_node_113 | 0.4 | n |  | TRUE
26 | bus_LV_4304-3_0_6_node_21 | 0.4 | n |  | TRUE
27 | bus_LV_4304-3_0_6_node_145 | 0.4 | n |  | TRUE
28 | bus_LV_4304-3_0_6_node_19 | 0.4 | n |  | TRUE
29 | bus_LV_4304-3_0_6_node_27 | 0.4 | n |  | TRUE
30 | bus_LV_4304-3_0_6_node_59 | 0.4 | n |  | TRUE
31 | bus_LV_4304-3_0_6_node_23 | 0.4 | n |  | TRUE
32 | bus_LV_4304-3_0_6_node_24 | 0.4 | n |  | TRUE
33 | bus_LV_4304-3_0_6_node_26 | 0.4 | n |  | TRUE
34 | bus_LV_4304-3_0_6_node_96 | 0.4 | n |  | TRUE
35 | bus_LV_4304-3_0_6_node_144 | 0.4 | n |  | TRUE
36 | bus_LV_4304-3_0_6_node_141 | 0.4 | n |  | TRUE
37 | bus_LV_4304-3_0_6_node_28 | 0.4 | n |  | TRUE
38 | bus_LV_4304-3_0_6_node_29 | 0.4 | n |  | TRUE
39 | bus_LV_4304-3_0_6_node_31 | 0.4 | n |  | TRUE
40 | bus_LV_4304-3_0_6_node_32 | 0.4 | n |  | TRUE
41 | bus_LV_4304-3_0_6_node_34 | 0.4 | n |  | TRUE
42 | bus_LV_4304-3_0_6_node_36 | 0.4 | n |  | TRUE
43 | bus_LV_4304-3_0_6_node_37 | 0.4 | n |  | TRUE
44 | bus_LV_4304-3_0_6_node_33 | 0.4 | n |  | TRUE
45 | bus_LV_4304-3_0_6_node_68 | 0.4 | n |  | TRUE
46 | bus_LV_4304-3_0_6_node_69 | 0.4 | n |  | TRUE
47 | bus_LV_4304-3_0_6_node_65 | 0.4 | n |  | TRUE
48 | bus_LV_4304-3_0_6_node_35 | 0.4 | n |  | TRUE
49 | bus_LV_4304-3_0_6_node_169 | 0.4 | n |  | TRUE
50 | bus_LV_4304-3_0_6_node_61 | 0.4 | n |  | TRUE
51 | bus_LV_4304-3_0_6_node_47 | 0.4 | n |  | TRUE
52 | bus_LV_4304-3_0_6_node_73 | 0.4 | n |  | TRUE
53 | bus_LV_4304-3_0_6_node_38 | 0.4 | n |  | TRUE
54 | bus_LV_4304-3_0_6_node_72 | 0.4 | n |  | TRUE
55 | bus_LV_4304-3_0_6_node_70 | 0.4 | n |  | TRUE
56 | bus_LV_4304-3_0_6_node_39 | 0.4 | n |  | TRUE
57 | bus_LV_4304-3_0_6_node_56 | 0.4 | n |  | TRUE
58 | bus_LV_4304-3_0_6_node_89 | 0.4 | n |  | TRUE
59 | bus_LV_4304-3_0_6_node_88 | 0.4 | n |  | TRUE
60 | bus_LV_4304-3_0_6_node_57 | 0.4 | n |  | TRUE
61 | bus_LV_4304-3_0_6_node_74 | 0.4 | n |  | TRUE
62 | bus_LV_4304-3_0_6_node_55 | 0.4 | n |  | TRUE
63 | bus_LV_4304-3_0_6_node_62 | 0.4 | n |  | TRUE
64 | bus_LV_4304-3_0_6_node_75 | 0.4 | n |  | TRUE
65 | bus_LV_4304-3_0_6_node_87 | 0.4 | n |  | TRUE
66 | bus_LV_4304-3_0_6_node_64 | 0.4 | n |  | TRUE
67 | bus_LV_4304-3_0_6_node_77 | 0.4 | n |  | TRUE
68 | bus_LV_4304-3_0_6_node_49 | 0.4 | n |  | TRUE
69 | bus_LV_4304-3_0_6_node_45 | 0.4 | n |  | TRUE
70 | bus_LV_4304-3_0_6_node_60 | 0.4 | n |  | TRUE
71 | bus_LV_4304-3_0_6_node_54 | 0.4 | n |  | TRUE
72 | bus_LV_4304-3_0_6_node_40 | 0.4 | n |  | TRUE
73 | bus_LV_4304-3_0_6_node_41 | 0.4 | n |  | TRUE
74 | bus_LV_4304-3_0_6_node_42 | 0.4 | n |  | TRUE
75 | bus_LV_4304-3_0_6_node_43 | 0.4 | n |  | TRUE
76 | bus_LV_4304-3_0_6_node_44 | 0.4 | n |  | TRUE
77 | bus_LV_4304-3_0_6_node_52 | 0.4 | n |  | TRUE
78 | bus_LV_4304-3_0_6_node_53 | 0.4 | n |  | TRUE
79 | bus_LV_4304-3_0_6_node_46 | 0.4 | n |  | TRUE
80 | bus_LV_4304-3_0_6_node_48 | 0.4 | n |  | TRUE
81 | bus_LV_4304-3_0_6_node_58 | 0.4 | n |  | TRUE
82 | bus_LV_4304-3_0_6_node_114 | 0.4 | n |  | TRUE
83 | bus_LV_4304-3_0_6_node_109 | 0.4 | n |  | TRUE
84 | bus_LV_4304-3_0_6_node_90 | 0.4 | n |  | TRUE
85 | bus_LV_4304-3_0_6_node_78 | 0.4 | n |  | TRUE
86 | bus_LV_4304-3_0_6_node_149 | 0.4 | n |  | TRUE
87 | bus_LV_4304-3_0_6_node_76 | 0.4 | n |  | TRUE
88 | bus_LV_4304-3_0_6_node_79 | 0.4 | n |  | TRUE
89 | bus_LV_4304-3_0_6_node_81 | 0.4 | n |  | TRUE
90 | bus_LV_4304-3_0_6_node_138 | 0.4 | n |  | TRUE
91 | bus_LV_4304-3_0_6_node_80 | 0.4 | n |  | TRUE
92 | bus_LV_4304-3_0_6_node_154 | 0.4 | n |  | TRUE
93 | bus_LV_4304-3_0_6_node_165 | 0.4 | n |  | TRUE
94 | bus_LV_4304-3_0_6_node_167 | 0.4 | n |  | TRUE
95 | bus_LV_4304-3_0_6_node_160 | 0.4 | n |  | TRUE
96 | bus_LV_4304-3_0_6_node_133 | 0.4 | n |  | TRUE
97 | bus_LV_4304-3_0_6_node_155 | 0.4 | n |  | TRUE
98 | bus_LV_4304-3_0_6_node_152 | 0.4 | n |  | TRUE
99 | bus_LV_4304-3_0_6_node_166 | 0.4 | n |  | TRUE
100 | bus_LV_4304-3_0_6_node_82 | 0.4 | n |  | TRUE
101 | bus_LV_4304-3_0_6_node_83 | 0.4 | n |  | TRUE
102 | bus_LV_4304-3_0_6_node_84 | 0.4 | n |  | TRUE
103 | bus_LV_4304-3_0_6_node_85 | 0.4 | n |  | TRUE
104 | bus_LV_4304-3_0_6_node_86 | 0.4 | n |  | TRUE
105 | bus_LV_4304-3_0_6_node_111 | 0.4 | n |  | TRUE
106 | bus_LV_4304-3_0_6_node_135 | 0.4 | n |  | TRUE
107 | bus_LV_4304-3_0_6_node_131 | 0.4 | n |  | TRUE
108 | bus_LV_4304-3_0_6_node_158 | 0.4 | n |  | TRUE
109 | bus_LV_4304-3_0_6_node_162 | 0.4 | n |  | TRUE
110 | bus_LV_4304-3_0_6_node_126 | 0.4 | n |  | TRUE
111 | bus_LV_4304-3_0_6_node_159 | 0.4 | n |  | TRUE
112 | bus_LV_4304-3_0_6_node_110 | 0.4 | n |  | TRUE
113 | bus_LV_4304-3_0_6_node_136 | 0.4 | n |  | TRUE
114 | bus_LV_4304-3_0_6_node_91 | 0.4 | n |  | TRUE
115 | bus_LV_4304-3_0_6_node_92 | 0.4 | n |  | TRUE
116 | bus_LV_4304-3_0_6_node_93 | 0.4 | n |  | TRUE
117 | bus_LV_4304-3_0_6_node_94 | 0.4 | n |  | TRUE
118 | bus_LV_4304-3_0_6_node_95 | 0.4 | n |  | TRUE
119 | bus_LV_4304-3_0_6_node_106 | 0.4 | n |  | TRUE
120 | bus_LV_4304-3_0_6_node_124 | 0.4 | n |  | TRUE
121 | bus_LV_4304-3_0_6_node_143 | 0.4 | n |  | TRUE
122 | bus_LV_4304-3_0_6_node_104 | 0.4 | n |  | TRUE
123 | bus_LV_4304-3_0_6_node_134 | 0.4 | n |  | TRUE
124 | bus_LV_4304-3_0_6_node_122 | 0.4 | n |  | TRUE
125 | bus_LV_4304-3_0_6_node_97 | 0.4 | n |  | TRUE
126 | bus_LV_4304-3_0_6_node_98 | 0.4 | n |  | TRUE
127 | bus_LV_4304-3_0_6_node_100 | 0.4 | n |  | TRUE
128 | bus_LV_4304-3_0_6_node_115 | 0.4 | n |  | TRUE
129 | bus_LV_4304-3_0_6_node_118 | 0.4 | n |  | TRUE
130 | bus_LV_4304-3_0_6_node_163 | 0.4 | n |  | TRUE
131 | bus_LV_4304-3_0_6_node_153 | 0.4 | n |  | TRUE
132 | bus_LV_4304-3_0_6_node_103 | 0.4 | n |  | TRUE
133 | bus_LV_4304-3_0_6_node_142 | 0.4 | n |  | TRUE
134 | bus_LV_4304-3_0_6_node_108 | 0.4 | n |  | TRUE
135 | bus_LV_4304-3_0_6_node_112 | 0.4 | n |  | TRUE
136 | bus_LV_4304-3_0_6_node_125 | 0.4 | n |  | TRUE
137 | bus_LV_4304-3_0_6_node_116 | 0.4 | n |  | TRUE
138 | bus_LV_4304-3_0_6_node_117 | 0.4 | n |  | TRUE
139 | bus_LV_4304-3_0_6_node_119 | 0.4 | n |  | TRUE
140 | bus_LV_4304-3_0_6_node_120 | 0.4 | n |  | TRUE
141 | bus_LV_4304-3_0_6_node_150 | 0.4 | n |  | TRUE
142 | bus_LV_4304-3_0_6_node_151 | 0.4 | n |  | TRUE
143 | bus_LV_4304-3_0_6_node_129 | 0.4 | n |  | TRUE
144 | bus_LV_4304-3_0_6_node_121 | 0.4 | n |  | TRUE
145 | bus_LV_4304-3_0_6_node_123 | 0.4 | n |  | TRUE
146 | bus_LV_4304-3_0_6_node_127 | 0.4 | n |  | TRUE
147 | bus_LV_4304-3_0_6_node_132 | 0.4 | n |  | TRUE
148 | bus_LV_4304-3_0_6_node_157 | 0.4 | n |  | TRUE
149 | bus_LV_4304-3_0_6_node_156 | 0.4 | n |  | TRUE
150 | bus_LV_4304-3_0_6_node_137 | 0.4 | n |  | TRUE
151 | bus_LV_4304-3_0_6_node_139 | 0.4 | n |  | TRUE
152 | bus_LV_4304-3_0_6_node_140 | 0.4 | n |  | TRUE
153 | bus_LV_4304-3_0_6_node_147 | 0.4 | n |  | TRUE
154 | bus_LV_4304-3_0_6_node_148 | 0.4 | n |  | TRUE
155 | bus_MV_486_1_node_153 | 20 | n |  | TRUE

## load
| name | bus | p_mw | q_mvar | const_z_percent | const_i_percent | sn_mva | scaling | in_service | type
0 | LV_4304-3_0_6_load_0 | 0 | 0.011942 | 0.002993 | 0 | 0 |  | 1 | TRUE | wye
1 | LV_4304-3_0_6_load_1 | 1 | 0.0011813 | 0.00029607 | 0 | 0 |  | 1 | TRUE | wye
2 | LV_4304-3_0_6_load_25 | 3 | 0.0060632 | 0.0015196 | 0 | 0 |  | 1 | TRUE | wye
3 | LV_4304-3_0_6_load_14 | 4 | 0.00053373 | 0.00013377 | 0 | 0 |  | 1 | TRUE | wye
4 | LV_4304-3_0_6_load_4 | 5 | 0.0019292 | 0.00048351 | 0 | 0 |  | 1 | TRUE | wye
5 | LV_4304-3_0_6_load_5 | 9 | 0.0043953 | 0.0011016 | 0 | 0 |  | 1 | TRUE | wye
6 | LV_4304-3_0_6_load_6 | 10 | 0.0019774 | 0.00049559 | 0 | 0 |  | 1 | TRUE | wye
7 | LV_4304-3_0_6_load_7 | 11 | 0.0024223 | 0.00060708 | 0 | 0 |  | 1 | TRUE | wye
8 | LV_4304-3_0_6_load_8 | 12 | 0.0019952 | 0.00050005 | 0 | 0 |  | 1 | TRUE | wye
9 | LV_4304-3_0_6_load_18 | 15 | 0.016155 | 0.0040489 | 0 | 0 |  | 1 | TRUE | wye
10 | LV_4304-3_0_6_load_13 | 16 | 0.00027504 | 6.8932e-05 | 0 | 0 |  | 1 | TRUE | wye
11 | LV_4304-3_0_6_load_146 | 17 | 0.0018478 | 0.0004631 | 0 | 0 |  | 1 | TRUE | wye
12 | LV_4304-3_0_6_load_10 | 19 | 0.00036641 | 9.1832e-05 | 0 | 0 |  | 1 | TRUE | wye
13 | LV_4304-3_0_6_load_15 | 21 | 0.002711 | 0.00067943 | 0 | 0 |  | 1 | TRUE | wye
14 | LV_4304-3_0_6_load_30 | 23 | 0.0057397 | 0.0014385 | 0 | 0 |  | 1 | TRUE | wye
15 | LV_4304-3_0_6_load_113 | 25 | 0.0044755 | 0.0011217 | 0 | 0 |  | 1 | TRUE | wye
16 | LV_4304-3_0_6_load_145 | 27 | 0.012276 | 0.0030766 | 0 | 0 |  | 1 | TRUE | wye
17 | LV_4304-3_0_6_load_19 | 28 | 0.0060832 | 0.0015246 | 0 | 0 |  | 1 | TRUE | wye
18 | LV_4304-3_0_6_load_27 | 29 | 0.00090601 | 0.00022707 | 0 | 0 |  | 1 | TRUE | wye
19 | LV_4304-3_0_6_load_23 | 31 | 0.0026349 | 0.00066036 | 0 | 0 |  | 1 | TRUE | wye
20 | LV_4304-3_0_6_load_24 | 32 | 0.008314 | 0.0020837 | 0 | 0 |  | 1 | TRUE | wye
21 | LV_4304-3_0_6_load_26 | 33 | 0.0086534 | 0.0021688 | 0 | 0 |  | 1 | TRUE | wye
22 | LV_4304-3_0_6_load_96 | 34 | 0.0064897 | 0.0016265 | 0 | 0 |  | 1 | TRUE | wye
23 | LV_4304-3_0_6_load_144 | 35 | 0.0033451 | 0.00083837 | 0 | 0 |  | 1 | TRUE | wye
24 | LV_4304-3_0_6_load_28 | 37 | 0.0056477 | 0.0014155 | 0 | 0 |  | 1 | TRUE | wye
25 | LV_4304-3_0_6_load_29 | 38 | 0.0014146 | 0.00035453 | 0 | 0 |  | 1 | TRUE | wye
26 | LV_4304-3_0_6_load_31 | 39 | 0.0011756 | 0.00029463 | 0 | 0 |  | 1 | TRUE | wye
27 | LV_4304-3_0_6_load_68 | 45 | 0.0060123 | 0.0015068 | 0 | 0 |  | 1 | TRUE | wye
28 | LV_4304-3_0_6_load_65 | 47 | 0.0042895 | 0.001075 | 0 | 0 |  | 1 | TRUE | wye
29 | LV_4304-3_0_6_load_169 | 49 | 0.00058705 | 0.00014713 | 0 | 0 |  | 1 | TRUE | wye
30 | LV_4304-3_0_6_load_61 | 50 | 0.0015088 | 0.00037814 | 0 | 0 |  | 1 | TRUE | wye
31 | LV_4304-3_0_6_load_73 | 52 | 0.0047062 | 0.0011795 | 0 | 0 |  | 1 | TRUE | wye
32 | LV_4304-3_0_6_load_72 | 54 | 0.0087374 | 0.0021898 | 0 | 0 |  | 1 | TRUE | wye
33 | LV_4304-3_0_6_load_70 | 55 | 0.0096615 | 0.0024214 | 0 | 0 |  | 1 | TRUE | wye
34 | LV_4304-3_0_6_load_89 | 58 | 0.0049262 | 0.0012346 | 0 | 0 |  | 1 | TRUE | wye
35 | LV_4304-3_0_6_load_88 | 59 | 0.013394 | 0.0033568 | 0 | 0 |  | 1 | TRUE | wye
36 | LV_4304-3_0_6_load_74 | 61 | 0.0016167 | 0.00040519 | 0 | 0 |  | 1 | TRUE | wye
37 | LV_4304-3_0_6_load_87 | 65 | 0.0021868 | 0.00054807 | 0 | 0 |  | 1 | TRUE | wye
38 | LV_4304-3_0_6_load_49 | 68 | 0.0061131 | 0.0015321 | 0 | 0 |  | 1 | TRUE | wye
39 | LV_4304-3_0_6_load_45 | 69 | 0.02222 | 0.0055689 | 0 | 0 |  | 1 | TRUE | wye
40 | LV_4304-3_0_6_load_54 | 71 | 0.0091021 | 0.0022812 | 0 | 0 |  | 1 | TRUE | wye
41 | LV_4304-3_0_6_load_40 | 72 | 0.016678 | 0.0041798 | 0 | 0 |  | 1 | TRUE | wye
42 | LV_4304-3_0_6_load_41 | 73 | 0.0045685 | 0.001145 | 0 | 0 |  | 1 | TRUE | wye
43 | LV_4304-3_0_6_load_42 | 74 | 0.092882 | 0.023278 | 0 | 0 |  | 1 | TRUE | wye
44 | LV_4304-3_0_6_load_43 | 75 | 0.0032389 | 0.00081176 | 0 | 0 |  | 1 | TRUE | wye
45 | LV_4304-3_0_6_load_44 | 76 | 0.042324 | 0.010607 | 0 | 0 |  | 1 | TRUE | wye
46 | LV_4304-3_0_6_load_52 | 77 | 0.0011198 | 0.00028064 | 0 | 0 |  | 1 | TRUE | wye
47 | LV_4304-3_0_6_load_53 | 78 | 0.0010508 | 0.00026334 | 0 | 0 |  | 1 | TRUE | wye
48 | LV_4304-3_0_6_load_46 | 79 | 0.0051026 | 0.0012788 | 0 | 0 |  | 1 | TRUE | wye
49 | LV_4304-3_0_6_load_48 | 80 | 0.0094378 | 0.0023653 | 0 | 0 |  | 1 | TRUE | wye
50 | LV_4304-3_0_6_load_109 | 83 | 0.00447 | 0.0011203 | 0 | 0 |  | 1 | TRUE | wye
51 | LV_4304-3_0_6_load_90 | 84 | 0.0020937 | 0.00052473 | 0 | 0 |  | 1 | TRUE | wye
52 | LV_4304-3_0_6_load_149 | 86 | 0.0045234 | 0.0011337 | 0 | 0 |  | 1 | TRUE | wye
53 | LV_4304-3_0_6_load_76 | 87 | 0.0017811 | 0.00044639 | 0 | 0 |  | 1 | TRUE | wye
54 | LV_4304-3_0_6_load_138 | 90 | 0.0011329 | 0.00028393 | 0 | 0 |  | 1 | TRUE | wye
55 | LV_4304-3_0_6_load_165 | 93 | 0.025837 | 0.0064754 | 0 | 0 |  | 1 | TRUE | wye
56 | LV_4304-3_0_6_load_167 | 94 | 0.00068472 | 0.00017161 | 0 | 0 |  | 1 | TRUE | wye
57 | LV_4304-3_0_6_load_160 | 95 | 0.024748 | 0.0062025 | 0 | 0 |  | 1 | TRUE | wye
58 | LV_4304-3_0_6_load_155 | 97 | 0.0039197 | 0.00098237 | 0 | 0 |  | 1 | TRUE | wye
59 | LV_4304-3_0_6_load_152 | 98 | 0.0019095 | 0.00047856 | 0 | 0 |  | 1 | TRUE | wye
60 | LV_4304-3_0_6_load_166 | 99 | 0.0062761 | 0.0015729 | 0 | 0 |  | 1 | TRUE | wye
61 | LV_4304-3_0_6_load_82 | 100 | 0.00067638 | 0.00016952 | 0 | 0 |  | 1 | TRUE | wye
62 | LV_4304-3_0_6_load_83 | 101 | 0.0005802 | 0.00014541 | 0 | 0 |  | 1 | TRUE | wye
63 | LV_4304-3_0_6_load_84 | 102 | 0.00048541 | 0.00012166 | 0 | 0 |  | 1 | TRUE | wye
64 | LV_4304-3_0_6_load_86 | 104 | 0.0004516 | 0.00011318 | 0 | 0 |  | 1 | TRUE | wye
65 | LV_4304-3_0_6_load_135 | 106 | 0.003569 | 0.00089447 | 0 | 0 |  | 1 | TRUE | wye
66 | LV_4304-3_0_6_load_162 | 109 | 0.0084327 | 0.0021134 | 0 | 0 |  | 1 | TRUE | wye
67 | LV_4304-3_0_6_load_126 | 110 | 0.0026463 | 0.00066323 | 0 | 0 |  | 1 | TRUE | wye
68 | LV_4304-3_0_6_load_159 | 111 | 0.0036567 | 0.00091645 | 0 | 0 |  | 1 | TRUE | wye
69 | LV_4304-3_0_6_load_136 | 113 | 0.00042544 | 0.00010663 | 0 | 0 |  | 1 | TRUE | wye
70 | LV_4304-3_0_6_load_91 | 114 | 0.00080937 | 0.00020285 | 0 | 0 |  | 1 | TRUE | wye
71 | LV_4304-3_0_6_load_92 | 115 | 0.00072271 | 0.00018113 | 0 | 0 |  | 1 | TRUE | wye
72 | LV_4304-3_0_6_load_95 | 118 | 0.0024392 | 0.00061133 | 0 | 0 |  | 1 | TRUE | wye
73 | LV_4304-3_0_6_load_143 | 121 | 0.00091957 | 0.00023047 | 0 | 0 |  | 1 | TRUE | wye
74 | LV_4304-3_0_6_load_104 | 122 | 0.0013074 | 0.00032766 | 0 | 0 |  | 1 | TRUE | wye
75 | LV_4304-3_0_6_load_134 | 123 | 0.00048169 | 0.00012072 | 0 | 0 |  | 1 | TRUE | wye
76 | LV_4304-3_0_6_load_122 | 124 | 0.00044546 | 0.00011164 | 0 | 0 |  | 1 | TRUE | wye
77 | LV_4304-3_0_6_load_97 | 125 | 0.00043285 | 0.00010848 | 0 | 0 |  | 1 | TRUE | wye
78 | LV_4304-3_0_6_load_98 | 126 | 0.00066488 | 0.00016663 | 0 | 0 |  | 1 | TRUE | wye
79 | LV_4304-3_0_6_load_100 | 127 | 0.0069471 | 0.0017411 | 0 | 0 |  | 1 | TRUE | wye
80 | LV_4304-3_0_6_load_115 | 128 | 0.00048593 | 0.00012179 | 0 | 0 |  | 1 | TRUE | wye
81 | LV_4304-3_0_6_load_118 | 129 | 0.00045956 | 0.00011518 | 0 | 0 |  | 1 | TRUE | wye
82 | LV_4304-3_0_6_load_163 | 130 | 0.0026164 | 0.00065574 | 0 | 0 |  | 1 | TRUE | wye
83 | LV_4304-3_0_6_load_153 | 131 | 0.0032268 | 0.00080872 | 0 | 0 |  | 1 | TRUE | wye
84 | LV_4304-3_0_6_load_103 | 132 | 0.012778 | 0.0032024 | 0 | 0 |  | 1 | TRUE | wye
85 | LV_4304-3_0_6_load_142 | 133 | 0.0036532 | 0.00091558 | 0 | 0 |  | 1 | TRUE | wye
86 | LV_4304-3_0_6_load_108 | 134 | 0.00072791 | 0.00018243 | 0 | 0 |  | 1 | TRUE | wye
87 | LV_4304-3_0_6_load_112 | 135 | 0.0011591 | 0.00029051 | 0 | 0 |  | 1 | TRUE | wye
88 | LV_4304-3_0_6_load_125 | 136 | 0.0206 | 0.0051629 | 0 | 0 |  | 1 | TRUE | wye
89 | LV_4304-3_0_6_load_116 | 137 | 0.00091426 | 0.00022914 | 0 | 0 |  | 1 | TRUE | wye
90 | LV_4304-3_0_6_load_117 | 138 | 0.010598 | 0.0026561 | 0 | 0 |  | 1 | TRUE | wye
91 | LV_4304-3_0_6_load_119 | 139 | 0.011213 | 0.0028102 | 0 | 0 |  | 1 | TRUE | wye
92 | LV_4304-3_0_6_load_150 | 141 | 0.0038993 | 0.00097725 | 0 | 0 |  | 1 | TRUE | wye
93 | LV_4304-3_0_6_load_151 | 142 | 0.015978 | 0.0040046 | 0 | 0 |  | 1 | TRUE | wye
94 | LV_4304-3_0_6_load_121 | 144 | 0.00093773 | 0.00023502 | 0 | 0 |  | 1 | TRUE | wye
95 | LV_4304-3_0_6_load_123 | 145 | 0.0010096 | 0.00025302 | 0 | 0 |  | 1 | TRUE | wye
96 | LV_4304-3_0_6_load_157 | 148 | 0.0014706 | 0.00036857 | 0 | 0 |  | 1 | TRUE | wye
97 | LV_4304-3_0_6_load_156 | 149 | 0.0011177 | 0.00028012 | 0 | 0 |  | 1 | TRUE | wye
98 | LV_4304-3_0_6_load_137 | 150 | 0.00082268 | 0.00020618 | 0 | 0 |  | 1 | TRUE | wye
99 | LV_4304-3_0_6_load_139 | 151 | 0.0004705 | 0.00011792 | 0 | 0 |  | 1 | TRUE | wye
100 | LV_4304-3_0_6_load_140 | 152 | 0.00075904 | 0.00019023 | 0 | 0 |  | 1 | TRUE | wye
101 | LV_4304-3_0_6_load_147 | 153 | 0.0025983 | 0.00065118 | 0 | 0 |  | 1 | TRUE | wye
102 | LV_4304-3_0_6_load_148 | 154 | 0.0025188 | 0.00063126 | 0 | 0 |  | 1 | TRUE | wye

## ext_grid
| name | bus | vm_pu | va_degree | slack_weight | in_service
0 |  | 30 | 1 | 0 | 1 | TRUE

## line
| name | std_type | from_bus | to_bus | length_km | r_ohm_per_km | x_ohm_per_km | c_nf_per_km | g_us_per_km | max_i_ka | df | parallel | type | in_service
0 | LV_4304-3_0_6_line_0 |  | 0 | 1 | 0.03779 | 0.125 | 0.08 | 261 | 0 | 0.364 | 1 | 1 | cs | TRUE
1 | LV_4304-3_0_6_line_1 |  | 1 | 2 | 0.024557 | 0.125 | 0.08 | 261 | 0 | 0.364 | 1 | 1 | cs | TRUE
2 | LV_4304-3_0_6_line_2 |  | 2 | 3 | 0.051271 | 0.125 | 0.08 | 261 | 0 | 0.364 | 1 | 1 | cs | TRUE
3 | LV_4304-3_0_6_line_3 |  | 2 | 4 | 0.032364 | 0.125 | 0.08 | 261 | 0 | 0.364 | 1 | 1 | cs | TRUE
4 | LV_4304-3_0_6_line_4 |  | 4 | 7 | 0.020805 | 0.125 | 0.08 | 261 | 0 | 0.364 | 1 | 1 | cs | TRUE
5 | LV_4304-3_0_6_line_5 |  | 5 | 6 | 0.052246 | 0.125 | 0.08 | 261 | 0 | 0.364 | 1 | 1 | cs | TRUE
6 | LV_4304-3_0_6_line_6 |  | 6 | 8 | 0.030914 | 0.125 | 0.08 | 261 | 0 | 0.364 | 1 | 1 | cs | TRUE
7 | LV_4304-3_0_6_line_7 |  | 7 | 21 | 0.045042 | 0.125 | 0.08 | 261 | 0 | 0.364 | 1 | 1 | cs | TRUE
8 | LV_4304-3_0_6_line_8 |  | 7 | 16 | 0.018535 | 0.125 | 0.08 | 261 | 0 | 0.364 | 1 | 3 | cs | TRUE
9 | LV_4304-3_0_6_line_9 |  | 7 | 19 | 0.015644 | 0.125 | 0.08 | 261 | 0 | 0.364 | 1 | 3 | cs | TRUE
10 | LV_4304-3_0_6_line_10 |  | 8 | 132 | 0.019504 | 0.125 | 0.08 | 261 | 0 | 0.364 | 1 | 1 | cs | TRUE
11 | LV_4304-3_0_6_line_11 |  | 9 | 10 | 0.016522 | 0.125 | 0.08 | 261 | 0 | 0.364 | 1 | 1 | cs | TRUE
12 | LV_4304-3_0_6_line_12 |  | 9 | 11 | 0.0029625 | 0.125 | 0.08 | 261 | 0 | 0.364 | 1 | 1 | cs | TRUE
13 | LV_4304-3_0_6_line_13 |  | 10 | 12 | 0.019412 | 0.125 | 0.08 | 261 | 0 | 0.364 | 1 | 1 | cs | TRUE
14 | LV_4304-3_0_6_line_14 |  | 11 | 13 | 0.012215 | 0.125 | 0.08 | 261 | 0 | 0.364 | 1 | 1 | cs | TRUE
15 | LV_4304-3_0_6_line_15 |  | 12 | 14 | 0.0045799 | 0.125 | 0.08 | 261 | 0 | 0.364 | 1 | 1 | cs | TRUE
16 | LV_4304-3_0_6_line_16 |  | 13 | 15 | 0.0038203 | 0.125 | 0.08 | 261 | 0 | 0.364 | 1 | 3 | cs | TRUE
17 | LV_4304-3_0_6_line_17 |  | 13 | 16 | 0.031397 | 0.125 | 0.08 | 261 | 0 | 0.364 | 1 | 3 | cs | TRUE
18 | LV_4304-3_0_6_line_18 |  | 14 | 17 | 0.014971 | 0.125 | 0.08 | 261 | 0 | 0.364 | 1 | 1 | cs | TRUE
19 | LV_4304-3_0_6_line_19 |  | 15 | 18 | 0.031806 | 0.125 | 0.08 | 261 | 0 | 0.364 | 1 | 3 | cs | TRUE
20 | LV_4304-3_0_6_line_20 |  | 17 | 27 | 0.0055368 | 0.125 | 0.08 | 261 | 0 | 0.364 | 1 | 1 | cs | TRUE
21 | LV_4304-3_0_6_line_21 |  | 18 | 31 | 0.018722 | 0.125 | 0.08 | 261 | 0 | 0.364 | 1 | 1 | cs | TRUE
22 | LV_4304-3_0_6_line_22 |  | 18 | 32 | 0.01763 | 0.125 | 0.08 | 261 | 0 | 0.364 | 1 | 3 | cs | TRUE
23 | LV_4304-3_0_6_line_23 |  | 19 | 20 | 0.021095 | 0.125 | 0.08 | 261 | 0 | 0.364 | 1 | 3 | cs | TRUE
24 | LV_4304-3_0_6_line_24 |  | 20 | 22 | 0.027757 | 0.125 | 0.08 | 261 | 0 | 0.364 | 1 | 3 | cs | TRUE
25 | LV_4304-3_0_6_line_25 |  | 21 | 23 | 0.025622 | 0.125 | 0.08 | 261 | 0 | 0.364 | 1 | 1 | cs | TRUE
26 | LV_4304-3_0_6_line_26 |  | 22 | 24 | 0.055812 | 0.125 | 0.08 | 261 | 0 | 0.364 | 1 | 1 | cs | TRUE
27 | LV_4304-3_0_6_line_27 |  | 22 | 25 | 0.031154 | 0.125 | 0.08 | 261 | 0 | 0.364 | 1 | 3 | cs | TRUE
28 | LV_4304-3_0_6_line_28 |  | 23 | 26 | 0.0066056 | 0.125 | 0.08 | 261 | 0 | 0.364 | 1 | 1 | cs | TRUE
29 | LV_4304-3_0_6_line_29 |  | 24 | 28 | 0.011485 | 0.125 | 0.08 | 261 | 0 | 0.364 | 1 | 1 | cs | TRUE
30 | LV_4304-3_0_6_line_30 |  | 25 | 30 | 0.030722 | 0.125 | 0.08 | 261 | 0 | 0.364 | 1 | 3 | cs | TRUE
31 | LV_4304-3_0_6_line_31 |  | 26 | 29 | 0.045281 | 0.125 | 0.08 | 261 | 0 | 0.364 | 1 | 1 | cs | TRUE
32 | LV_4304-3_0_6_line_32 |  | 27 | 153 | 0.0053822 | 0.125 | 0.08 | 261 | 0 | 0.364 | 1 | 1 | cs | TRUE
33 | LV_4304-3_0_6_line_33 |  | 29 | 33 | 0.00029754 | 0.125 | 0.08 | 261 | 0 | 0.364 | 1 | 1 | cs | TRUE
34 | LV_4304-3_0_6_line_34 |  | 30 | 82 | 0.031809 | 0.125 | 0.08 | 261 | 0 | 0.364 | 1 | 1 | cs | TRUE
35 | LV_4304-3_0_6_line_35 |  | 30 | 70 | 0.020048 | 0.125 | 0.08 | 261 | 0 | 0.364 | 1 | 2 | cs | TRUE
36 | LV_4304-3_0_6_line_36 |  | 31 | 34 | 0.0013934 | 0.125 | 0.08 | 261 | 0 | 0.364 | 1 | 1 | cs | TRUE
37 | LV_4304-3_0_6_line_37 |  | 32 | 35 | 0.0018911 | 0.125 | 0.08 | 261 | 0 | 0.364 | 1 | 3 | cs | TRUE
38 | LV_4304-3_0_6_line_38 |  | 33 | 37 | 0.039363 | 0.125 | 0.08 | 261 | 0 | 0.364 | 1 | 1 | cs | TRUE
39 | LV_4304-3_0_6_line_39 |  | 35 | 36 | 0.013742 | 0.125 | 0.08 | 261 | 0 | 0.364 | 1 | 3 | cs | TRUE
40 | LV_4304-3_0_6_line_40 |  | 36 | 133 | 0.021865 | 0.125 | 0.08 | 261 | 0 | 0.364 | 1 | 1 | cs | TRUE
41 | LV_4304-3_0_6_line_41 |  | 36 | 152 | 0.011654 | 0.125 | 0.08 | 261 | 0 | 0.364 | 1 | 3 | cs | TRUE
42 | LV_4304-3_0_6_line_42 |  | 37 | 38 | 0.048459 | 0.125 | 0.08 | 261 | 0 | 0.364 | 1 | 1 | cs | TRUE
43 | LV_4304-3_0_6_line_43 |  | 39 | 40 | 0.041828 | 0.125 | 0.08 | 261 | 0 | 0.364 | 1 | 1 | cs | TRUE
44 | LV_4304-3_0_6_line_44 |  | 40 | 41 | 0.037032 | 0.125 | 0.08 | 261 | 0 | 0.364 | 1 | 1 | cs | TRUE
45 | LV_4304-3_0_6_line_45 |  | 40 | 42 | 0.065889 | 0.125 | 0.08 | 261 | 0 | 0.364 | 1 | 1 | cs | TRUE
46 | LV_4304-3_0_6_line_46 |  | 40 | 43 | 0.044132 | 0.125 | 0.08 | 261 | 0 | 0.364 | 1 | 1 | cs | TRUE
47 | LV_4304-3_0_6_line_47 |  | 41 | 45 | 0.015948 | 0.125 | 0.08 | 261 | 0 | 0.364 | 1 | 1 | cs | TRUE
48 | LV_4304-3_0_6_line_48 |  | 42 | 50 | 0.04114 | 0.125 | 0.08 | 261 | 0 | 0.364 | 1 | 1 | cs | TRUE
49 | LV_4304-3_0_6_line_49 |  | 42 | 48 | 0.008066 | 0.125 | 0.08 | 261 | 0 | 0.364 | 1 | 1 | cs | TRUE
50 | LV_4304-3_0_6_line_50 |  | 43 | 51 | 0.0011 | 0.125 | 0.08 | 261 | 0 | 0.364 | 1 | 1 | cs | TRUE
51 | LV_4304-3_0_6_line_51 |  | 43 | 52 | 0.014044 | 0.125 | 0.08 | 261 | 0 | 0.364 | 1 | 1 | cs | TRUE
52 | LV_4304-3_0_6_line_52 |  | 44 | 45 | 0.0087457 | 0.125 | 0.08 | 261 | 0 | 0.364 | 1 | 1 | cs | TRUE
53 | LV_4304-3_0_6_line_53 |  | 44 | 46 | 0.025726 | 0.125 | 0.08 | 261 | 0 | 0.364 | 1 | 1 | cs | TRUE
54 | LV_4304-3_0_6_line_54 |  | 44 | 47 | 0.036944 | 0.125 | 0.08 | 261 | 0 | 0.364 | 1 | 1 | cs | TRUE
55 | LV_4304-3_0_6_line_55 |  | 46 | 58 | 0.030068 | 0.125 | 0.08 | 261 | 0 | 0.364 | 1 | 1 | cs | TRUE
56 | LV_4304-3_0_6_line_56 |  | 46 | 59 | 0.081803 | 0.125 | 0.08 | 261 | 0 | 0.364 | 1 | 1 | cs | TRUE
57 | LV_4304-3_0_6_line_57 |  | 48 | 49 | 0.025351 | 0.125 | 0.08 | 261 | 0 | 0.364 | 1 | 1 | cs | TRUE
58 | LV_4304-3_0_6_line_58 |  | 50 | 56 | 0.025997 | 0.125 | 0.08 | 261 | 0 | 0.364 | 1 | 1 | cs | TRUE
59 | LV_4304-3_0_6_line_59 |  | 51 | 68 | 0.022359 | 0.125 | 0.08 | 261 | 0 | 0.364 | 1 | 1 | cs | TRUE
60 | LV_4304-3_0_6_line_60 |  | 51 | 69 | 0.025957 | 0.125 | 0.08 | 261 | 0 | 0.364 | 1 | 1 | cs | TRUE
61 | LV_4304-3_0_6_line_61 |  | 52 | 54 | 0.0018248 | 0.125 | 0.08 | 261 | 0 | 0.364 | 1 | 1 | cs | TRUE
62 | LV_4304-3_0_6_line_62 |  | 53 | 54 | 0.018876 | 0.125 | 0.08 | 261 | 0 | 0.364 | 1 | 1 | cs | TRUE
63 | LV_4304-3_0_6_line_63 |  | 53 | 55 | 0.026841 | 0.125 | 0.08 | 261 | 0 | 0.364 | 1 | 1 | cs | TRUE
64 | LV_4304-3_0_6_line_64 |  | 56 | 57 | 0.066465 | 0.125 | 0.08 | 261 | 0 | 0.364 | 1 | 1 | cs | TRUE
65 | LV_4304-3_0_6_line_65 |  | 57 | 70 | 0.007808 | 0.125 | 0.08 | 261 | 0 | 0.364 | 1 | 1 | cs | TRUE
66 | LV_4304-3_0_6_line_66 |  | 57 | 71 | 0.0068732 | 0.125 | 0.08 | 261 | 0 | 0.364 | 1 | 1 | cs | TRUE
67 | LV_4304-3_0_6_line_67 |  | 60 | 61 | 0.015039 | 0.125 | 0.08 | 261 | 0 | 0.364 | 1 | 1 | cs | TRUE
68 | LV_4304-3_0_6_line_68 |  | 60 | 62 | 0.01925 | 0.125 | 0.08 | 261 | 0 | 0.364 | 1 | 1 | cs | TRUE
69 | LV_4304-3_0_6_line_69 |  | 61 | 64 | 0.01379 | 0.125 | 0.08 | 261 | 0 | 0.364 | 1 | 1 | cs | TRUE
70 | LV_4304-3_0_6_line_70 |  | 62 | 81 | 0.026106 | 0.125 | 0.08 | 261 | 0 | 0.364 | 1 | 1 | cs | TRUE
71 | LV_4304-3_0_6_line_71 |  | 63 | 64 | 0.009915 | 0.125 | 0.08 | 261 | 0 | 0.364 | 1 | 1 | cs | TRUE
72 | LV_4304-3_0_6_line_72 |  | 63 | 65 | 0.010815 | 0.125 | 0.08 | 261 | 0 | 0.364 | 1 | 1 | cs | TRUE
73 | LV_4304-3_0_6_line_73 |  | 64 | 87 | 0.0095627 | 0.125 | 0.08 | 261 | 0 | 0.364 | 1 | 1 | cs | TRUE
74 | LV_4304-3_0_6_line_74 |  | 65 | 66 | 0.018254 | 0.125 | 0.08 | 261 | 0 | 0.364 | 1 | 1 | cs | TRUE
75 | LV_4304-3_0_6_line_75 |  | 66 | 67 | 0.062578 | 0.125 | 0.08 | 261 | 0 | 0.364 | 1 | 1 | cs | TRUE
76 | LV_4304-3_0_6_line_76 |  | 67 | 84 | 0.014649 | 0.125 | 0.08 | 261 | 0 | 0.364 | 1 | 1 | cs | TRUE
77 | LV_4304-3_0_6_line_77 |  | 69 | 79 | 0.005667 | 0.125 | 0.08 | 261 | 0 | 0.364 | 1 | 1 | cs | TRUE
78 | LV_4304-3_0_6_line_78 |  | 70 | 76 | 0.030764 | 0.125 | 0.08 | 261 | 0 | 0.364 | 1 | 2 | cs | TRUE
79 | LV_4304-3_0_6_line_79 |  | 72 | 73 | 0.039324 | 0.125 | 0.08 | 261 | 0 | 0.364 | 1 | 1 | cs | TRUE
80 | LV_4304-3_0_6_line_80 |  | 72 | 74 | 0.034212 | 0.125 | 0.08 | 261 | 0 | 0.364 | 1 | 1 | cs | TRUE
81 | LV_4304-3_0_6_line_81 |  | 73 | 75 | 0.017068 | 0.125 | 0.08 | 261 | 0 | 0.364 | 1 | 1 | cs | TRUE
82 | LV_4304-3_0_6_line_82 |  | 74 | 76 | 0.06271 | 0.125 | 0.08 | 261 | 0 | 0.364 | 1 | 1 | cs | TRUE
83 | LV_4304-3_0_6_line_83 |  | 75 | 77 | 0.015862 | 0.125 | 0.08 | 261 | 0 | 0.364 | 1 | 1 | cs | TRUE
84 | LV_4304-3_0_6_line_84 |  | 77 | 78 | 0.0024339 | 0.125 | 0.08 | 261 | 0 | 0.364 | 1 | 1 | cs | TRUE
85 | LV_4304-3_0_6_line_85 |  | 79 | 80 | 0.014549 | 0.125 | 0.08 | 261 | 0 | 0.364 | 1 | 1 | cs | TRUE
86 | LV_4304-3_0_6_line_86 |  | 81 | 82 | 0.007551 | 0.125 | 0.08 | 261 | 0 | 0.364 | 1 | 1 | cs | TRUE
87 | LV_4304-3_0_6_line_87 |  | 81 | 83 | 0.014794 | 0.125 | 0.08 | 261 | 0 | 0.364 | 1 | 1 | cs | TRUE
88 | LV_4304-3_0_6_line_88 |  | 82 | 95 | 0.0039619 | 0.125 | 0.08 | 261 | 0 | 0.364 | 1 | 1 | cs | TRUE
89 | LV_4304-3_0_6_line_89 |  | 84 | 90 | 0.022258 | 0.125 | 0.08 | 261 | 0 | 0.364 | 1 | 1 | cs | TRUE
90 | LV_4304-3_0_6_line_90 |  | 85 | 86 | 0.02121 | 0.125 | 0.08 | 261 | 0 | 0.364 | 1 | 1 | cs | TRUE
91 | LV_4304-3_0_6_line_91 |  | 85 | 87 | 0.016669 | 0.125 | 0.08 | 261 | 0 | 0.364 | 1 | 1 | cs | TRUE
92 | LV_4304-3_0_6_line_92 |  | 86 | 96 | 0.0057369 | 0.125 | 0.08 | 261 | 0 | 0.364 | 1 | 1 | cs | TRUE
93 | LV_4304-3_0_6_line_93 |  | 88 | 89 | 0.009175 | 0.125 | 0.08 | 261 | 0 | 0.364 | 1 | 1 | cs | TRUE
94 | LV_4304-3_0_6_line_94 |  | 88 | 90 | 0.0099386 | 0.125 | 0.08 | 261 | 0 | 0.364 | 1 | 1 | cs | TRUE
95 | LV_4304-3_0_6_line_95 |  | 89 | 94 | 0.030301 | 0.125 | 0.08 | 261 | 0 | 0.364 | 1 | 1 | cs | TRUE
96 | LV_4304-3_0_6_line_96 |  | 89 | 91 | 0.074859 | 0.125 | 0.08 | 261 | 0 | 0.364 | 1 | 1 | cs | TRUE
97 | LV_4304-3_0_6_line_97 |  | 91 | 92 | 0.051116 | 0.125 | 0.08 | 261 | 0 | 0.364 | 1 | 1 | cs | TRUE
98 | LV_4304-3_0_6_line_98 |  | 91 | 93 | 0.043273 | 0.125 | 0.08 | 261 | 0 | 0.364 | 1 | 1 | cs | TRUE
99 | LV_4304-3_0_6_line_99 |  | 92 | 97 | 0.043847 | 0.125 | 0.08 | 261 | 0 | 0.364 | 1 | 1 | cs | TRUE
100 | LV_4304-3_0_6_line_100 |  | 92 | 98 | 0.036973 | 0.125 | 0.08 | 261 | 0 | 0.364 | 1 | 1 | cs | TRUE
101 | LV_4304-3_0_6_line_101 |  | 93 | 99 | 0.032522 | 0.125 | 0.08 | 261 | 0 | 0.364 | 1 | 1 | cs | TRUE
102 | LV_4304-3_0_6_line_102 |  | 96 | 147 | 0.062581 | 0.125 | 0.08 | 261 | 0 | 0.364 | 1 | 1 | cs | TRUE
103 | LV_4304-3_0_6_line_103 |  | 98 | 131 | 0.022846 | 0.125 | 0.08 | 261 | 0 | 0.364 | 1 | 1 | cs | TRUE
104 | LV_4304-3_0_6_line_104 |  | 100 | 101 | 0.00048633 | 0.125 | 0.08 | 261 | 0 | 0.364 | 1 | 3 | cs | TRUE
105 | LV_4304-3_0_6_line_105 |  | 100 | 102 | 0.018949 | 0.125 | 0.08 | 261 | 0 | 0.364 | 1 | 3 | cs | TRUE
106 | LV_4304-3_0_6_line_106 |  | 101 | 103 | 0.024442 | 0.125 | 0.08 | 261 | 0 | 0.364 | 1 | 3 | cs | TRUE
107 | LV_4304-3_0_6_line_107 |  | 102 | 104 | 0.0003049 | 0.125 | 0.08 | 261 | 0 | 0.364 | 1 | 3 | cs | TRUE
108 | LV_4304-3_0_6_line_108 |  | 103 | 105 | 0.030852 | 0.125 | 0.08 | 261 | 0 | 0.364 | 1 | 3 | cs | TRUE
109 | LV_4304-3_0_6_line_109 |  | 104 | 106 | 0.019433 | 0.125 | 0.08 | 261 | 0 | 0.364 | 1 | 3 | cs | TRUE
110 | LV_4304-3_0_6_line_110 |  | 105 | 110 | 0.027124 | 0.125 | 0.08 | 261 | 0 | 0.364 | 1 | 1 | cs | TRUE
111 | LV_4304-3_0_6_line_111 |  | 105 | 111 | 0.020765 | 0.125 | 0.08 | 261 | 0 | 0.364 | 1 | 1 | cs | TRUE
112 | LV_4304-3_0_6_line_112 |  | 105 | 112 | 0.005552 | 0.125 | 0.08 | 261 | 0 | 0.364 | 1 | 1 | cs | TRUE
113 | LV_4304-3_0_6_line_113 |  | 106 | 113 | 7.1636e-05 | 0.125 | 0.08 | 261 | 0 | 0.364 | 1 | 3 | cs | TRUE
114 | LV_4304-3_0_6_line_114 |  | 107 | 108 | 0.018529 | 0.125 | 0.08 | 261 | 0 | 0.364 | 1 | 1 | cs | TRUE
115 | LV_4304-3_0_6_line_115 |  | 107 | 109 | 0.040618 | 0.125 | 0.08 | 261 | 0 | 0.364 | 1 | 1 | cs | TRUE
116 | LV_4304-3_0_6_line_116 |  | 108 | 123 | 0.0054064 | 0.125 | 0.08 | 261 | 0 | 0.364 | 1 | 1 | cs | TRUE
117 | LV_4304-3_0_6_line_117 |  | 109 | 130 | 0.027493 | 0.125 | 0.08 | 261 | 0 | 0.364 | 1 | 1 | cs | TRUE
118 | LV_4304-3_0_6_line_118 |  | 110 | 136 | 0.038339 | 0.125 | 0.08 | 261 | 0 | 0.364 | 1 | 1 | cs | TRUE
119 | LV_4304-3_0_6_line_119 |  | 112 | 135 | 0.0058214 | 0.125 | 0.08 | 261 | 0 | 0.364 | 1 | 1 | cs | TRUE
120 | LV_4304-3_0_6_line_120 |  | 112 | 134 | 0.0073617 | 0.125 | 0.08 | 261 | 0 | 0.364 | 1 | 1 | cs | TRUE
121 | LV_4304-3_0_6_line_121 |  | 113 | 150 | 0.024098 | 0.125 | 0.08 | 261 | 0 | 0.364 | 1 | 3 | cs | TRUE
122 | LV_4304-3_0_6_line_122 |  | 114 | 115 | 0.011173 | 0.125 | 0.08 | 261 | 0 | 0.364 | 1 | 1 | cs | TRUE
123 | LV_4304-3_0_6_line_123 |  | 114 | 116 | 0.019928 | 0.125 | 0.08 | 261 | 0 | 0.364 | 1 | 1 | cs | TRUE
124 | LV_4304-3_0_6_line_124 |  | 115 | 117 | 0.022172 | 0.125 | 0.08 | 261 | 0 | 0.364 | 1 | 1 | cs | TRUE
125 | LV_4304-3_0_6_line_125 |  | 116 | 118 | 0.024212 | 0.125 | 0.08 | 261 | 0 | 0.364 | 1 | 1 | cs | TRUE
126 | LV_4304-3_0_6_line_126 |  | 117 | 119 | 0.030048 | 0.125 | 0.08 | 261 | 0 | 0.364 | 1 | 1 | cs | TRUE
127 | LV_4304-3_0_6_line_127 |  | 118 | 120 | 0.013698 | 0.125 | 0.08 | 261 | 0 | 0.364 | 1 | 1 | cs | TRUE
128 | LV_4304-3_0_6_line_128 |  | 119 | 121 | 0.023683 | 0.125 | 0.08 | 261 | 0 | 0.364 | 1 | 1 | cs | TRUE
129 | LV_4304-3_0_6_line_129 |  | 119 | 122 | 0.017907 | 0.125 | 0.08 | 261 | 0 | 0.364 | 1 | 1 | cs | TRUE
130 | LV_4304-3_0_6_line_130 |  | 120 | 123 | 0.014785 | 0.125 | 0.08 | 261 | 0 | 0.364 | 1 | 1 | cs | TRUE
131 | LV_4304-3_0_6_line_131 |  | 120 | 124 | 0.029369 | 0.125 | 0.08 | 261 | 0 | 0.364 | 1 | 1 | cs | TRUE
132 | LV_4304-3_0_6_line_132 |  | 121 | 133 | 0.021553 | 0.125 | 0.08 | 261 | 0 | 0.364 | 1 | 1 | cs | TRUE
133 | LV_4304-3_0_6_line_133 |  | 122 | 132 | 0.028874 | 0.125 | 0.08 | 261 | 0 | 0.364 | 1 | 1 | cs | TRUE
134 | LV_4304-3_0_6_line_134 |  | 124 | 144 | 0.018042 | 0.125 | 0.08 | 261 | 0 | 0.364 | 1 | 1 | cs | TRUE
135 | LV_4304-3_0_6_line_135 |  | 125 | 126 | 0.012996 | 0.125 | 0.08 | 261 | 0 | 0.364 | 1 | 1 | cs | TRUE
136 | LV_4304-3_0_6_line_136 |  | 126 | 127 | 0.0058434 | 0.125 | 0.08 | 261 | 0 | 0.364 | 1 | 1 | cs | TRUE
137 | LV_4304-3_0_6_line_137 |  | 127 | 128 | 0.0085376 | 0.125 | 0.08 | 261 | 0 | 0.364 | 1 | 1 | cs | TRUE
138 | LV_4304-3_0_6_line_138 |  | 128 | 129 | 0.010076 | 0.125 | 0.08 | 261 | 0 | 0.364 | 1 | 1 | cs | TRUE
139 | LV_4304-3_0_6_line_139 |  | 129 | 137 | 0.016316 | 0.125 | 0.08 | 261 | 0 | 0.364 | 1 | 1 | cs | TRUE
140 | LV_4304-3_0_6_line_140 |  | 136 | 146 | 0.01516 | 0.125 | 0.08 | 261 | 0 | 0.364 | 1 | 1 | cs | TRUE
141 | LV_4304-3_0_6_line_141 |  | 137 | 138 | 0.03431 | 0.125 | 0.08 | 261 | 0 | 0.364 | 1 | 1 | cs | TRUE
142 | LV_4304-3_0_6_line_142 |  | 138 | 139 | 0.0052813 | 0.125 | 0.08 | 261 | 0 | 0.364 | 1 | 1 | cs | TRUE
143 | LV_4304-3_0_6_line_143 |  | 139 | 140 | 0.011833 | 0.125 | 0.08 | 261 | 0 | 0.364 | 1 | 1 | cs | TRUE
144 | LV_4304-3_0_6_line_144 |  | 140 | 141 | 0.025043 | 0.125 | 0.08 | 261 | 0 | 0.364 | 1 | 1 | cs | TRUE
145 | LV_4304-3_0_6_line_145 |  | 140 | 142 | 0.023041 | 0.125 | 0.08 | 261 | 0 | 0.364 | 1 | 1 | cs | TRUE
146 | LV_4304-3_0_6_line_146 |  | 141 | 143 | 0.018647 | 0.125 | 0.08 | 261 | 0 | 0.364 | 1 | 1 | cs | TRUE
147 | LV_4304-3_0_6_line_147 |  | 143 | 146 | 0.020619 | 0.125 | 0.08 | 261 | 0 | 0.364 | 1 | 1 | cs | TRUE
148 | LV_4304-3_0_6_line_148 |  | 144 | 145 | 0.019793 | 0.125 | 0.08 | 261 | 0 | 0.364 | 1 | 1 | cs | TRUE
149 | LV_4304-3_0_6_line_149 |  | 147 | 148 | 0.0078275 | 0.125 | 0.08 | 261 | 0 | 0.364 | 1 | 1 | cs | TRUE
150 | LV_4304-3_0_6_line_150 |  | 148 | 149 | 0.095778 | 0.125 | 0.08 | 261 | 0 | 0.364 | 1 | 1 | cs | TRUE
151 | LV_4304-3_0_6_line_151 |  | 150 | 151 | 0.0043218 | 0.125 | 0.08 | 261 | 0 | 0.364 | 1 | 3 | cs | TRUE
152 | LV_4304-3_0_6_line_152 |  | 151 | 152 | 0.015546 | 0.125 | 0.08 | 261 | 0 | 0.364 | 1 | 3 | cs | TRUE
153 | LV_4304-3_0_6_line_153 |  | 153 | 154 | 0.010717 | 0.125 | 0.08 | 261 | 0 | 0.364 | 1 | 1 | cs | TRUE

## trafo
| name | std_type | hv_bus | lv_bus | sn_mva | vn_hv_kv | vn_lv_kv | vk_percent | vkr_percent | pfe_kw | i0_percent | shift_degree | tap_side | tap_neutral | tap_min | tap_max | tap_step_percent | tap_step_degree | tap_pos | tap_phase_shifter | parallel | df | in_service
0 | LV_4304-3_0_6_trafo_59 | 0.63 MVA 20/0.4 kV | 155 | 30 | 0.63 | 20 | 0.4 | 6 | 1.206 | 1.65 | 0.2619 | 150 | hv | 0 | -2 | 2 | 2.5 | 0 | 0 | FALSE | 1 | 1 | TRUE

## line_geodata
| x0 | y0 | x1 | y1 | x2 | y2 | x3 | y3 | x4 | y4 | x5 | y5 | x6 | y6 | x7 | y7 | x8 | y8
0 | 2661263.5337 | 1269597.2009 | 2661283.6391 | 1269569.0058 | 2661285.4091 | 1269566.3869
1 | 2661300.3757 | 1269547.0961 | 2661295.4078 | 1269551.5924 | 2661285.4091 | 1269566.3869
2 | 2661300.3757 | 1269547.0961 | 2661305.4035 | 1269542.6226 | 2661317.4372 | 1269524.3336 | 2661328.4028 | 1269504.5173
3 | 2661300.3757 | 1269547.0961 | 2661327.1758 | 1269565.2402
4 | 2661344.371 | 1269576.953 | 2661338.0727 | 1269572.6176 | 2661327.1758 | 1269565.2402
5 | 2661197.4854 | 1269710.2313 | 2661226.4089 | 1269677.6395 | 2661230.8279 | 1269670.1796
6 | 2661197.4854 | 1269710.2313 | 2661220.1106 | 1269731.3706
7 | 2661344.371 | 1269576.953 | 2661345.8253 | 1269572.409 | 2661347.6976 | 1269568.192 | 2661357.4043 | 1269550.1012 | 2661359.7813 | 1269548.0021 | 2661363.182 | 1269546.603 | 2661366.6927 | 1269546.1947 | 2661371.4308 | 1269546.433
8 | 2661344.371 | 1269576.953 | 2661340.5474 | 1269587.1988 | 2661337.9326 | 1269594.3334
9 | 2661344.371 | 1269576.953 | 2661357.3691 | 1269585.6579
10 | 2661220.1106 | 1269731.3706 | 2661238.6044 | 1269737.5663
11 | 2661342.3792 | 1269629.0108 | 2661358.0195 | 1269634.336
12 | 2661342.3792 | 1269629.0108 | 2661339.5748 | 1269628.056
13 | 2661358.0195 | 1269634.336 | 2661376.3951 | 1269640.5926
14 | 2661328.0117 | 1269624.119 | 2661339.5748 | 1269628.056
15 | 2661380.7306 | 1269642.0688 | 2661376.3951 | 1269640.5926
16 | 2661328.0117 | 1269624.119 | 2661326.7389 | 1269627.7211
17 | 2661328.0117 | 1269624.119 | 2661336.1952 | 1269599.0738 | 2661337.9326 | 1269594.3334
18 | 2661380.7306 | 1269642.0688 | 2661394.8847 | 1269646.9453
19 | 2661316.1427 | 1269657.7102 | 2661326.7389 | 1269627.7211
20 | 2661400.1194 | 1269648.7489 | 2661394.8847 | 1269646.9453
21 | 2661316.1427 | 1269657.7102 | 2661333.8923 | 1269663.6657
22 | 2661316.1427 | 1269657.7102 | 2661310.5373 | 1269674.4251
23 | 2661374.8968 | 1269597.3965 | 2661357.3691 | 1269585.6579
24 | 2661374.8968 | 1269597.3965 | 2661383.5427 | 1269603.1796 | 2661398.0326 | 1269612.8374
25 | 2661395.3234 | 1269555.6881 | 2661371.4308 | 1269546.433
26 | 2661398.0326 | 1269612.8374 | 2661413.6249 | 1269584.489 | 2661434.4077 | 1269595.3688
27 | 2661398.0326 | 1269612.8374 | 2661423.9562 | 1269630.1156
28 | 2661401.738 | 1269555.3434 | 2661398.8088 | 1269556.2692 | 2661395.3234 | 1269555.6881
29 | 2661434.4077 | 1269595.3688 | 2661433.0722 | 1269606.7761
30 | 2661449.5202 | 1269647.1541 | 2661423.9562 | 1269630.1156
31 | 2661401.738 | 1269555.3434 | 2661404.274 | 1269553.157 | 2661405.8598 | 1269549.7264 | 2661407.9403 | 1269541.4084 | 2661415.1628 | 1269512.7249
32 | 2661400.1194 | 1269648.7489 | 2661405.208 | 1269650.5021
33 | 2661415.2354 | 1269512.4364 | 2661415.1628 | 1269512.7249
34 | 2661449.5202 | 1269647.1541 | 2661446.4158 | 1269652.626 | 2661449.088 | 1269654.6998 | 2661451.1625 | 1269657.8126 | 2661453.92 | 1269662.5338 | 2661456.0923 | 1269667.0931 | 2661457.4681 | 1269670.8214 | 2661457.4273 | 1269674.7462
35 | 2661449.5202 | 1269647.1541 | 2661453.0795 | 1269640.6306 | 2661455.9634 | 1269640.4382 | 2661458.5653 | 1269639.8649 | 2661460.1803 | 1269638.6919 | 2661462.1941 | 1269636.7891 | 2661463.4186 | 1269634.8115
36 | 2661333.8923 | 1269663.6657 | 2661335.2134 | 1269664.1089
37 | 2661310.5373 | 1269674.4251 | 2661309.9361 | 1269676.2181
38 | 2661423.1674 | 1269473.8898 | 2661417.0999 | 1269505.0315 | 2661415.2354 | 1269512.4364
39 | 2661305.5669 | 1269689.2466 | 2661309.9361 | 1269676.2181
40 | 2661305.5669 | 1269689.2466 | 2661298.2011 | 1269709.8341
41 | 2661305.5669 | 1269689.2466 | 2661316.5594 | 1269693.1164
42 | 2661431.4629 | 1269426.1494 | 2661425.6293 | 1269461.2536 | 2661423.1674 | 1269473.8898
43 | 2661540.0253 | 1269505.6773 | 2661529.7574 | 1269546.2251
44 | 2661540.0253 | 1269505.6773 | 2661547.6821 | 1269506.0018 | 2661553.7382 | 1269504.686 | 2661560.731 | 1269499.4104 | 2661569.1154 | 1269487.6889
45 | 2661540.0253 | 1269505.6773 | 2661547.6821 | 1269506.0018 | 2661553.7269 | 1269522.3771 | 2661548.7018 | 1269541.0056 | 2661543.1131 | 1269561.7409
46 | 2661540.0253 | 1269505.6773 | 2661525.3521 | 1269504.2235 | 2661524.2659 | 1269474.8565
47 | 2661569.1154 | 1269487.6889 | 2661575.5493 | 1269478.2932 | 2661579.4457 | 1269475.9224
48 | 2661543.1131 | 1269561.7409 | 2661540.1486 | 1269560.9984 | 2661532.8444 | 1269568.0054 | 2661505.6862 | 1269574.6611
49 | 2661543.1131 | 1269561.7409 | 2661550.9636 | 1269563.6908
50 | 2661524.2659 | 1269474.8565 | 2661524.6829 | 1269473.8379
51 | 2661524.2659 | 1269474.8565 | 2661510.5477 | 1269477.8643
52 | 2661587.5638 | 1269472.7698 | 2661581.0471 | 1269474.948 | 2661579.4457 | 1269475.9224
53 | 2661612.7629 | 1269477.9586 | 2661601.8379 | 1269474.9758 | 2661595.2393 | 1269473.4725 | 2661587.5638 | 1269472.7698
54 | 2661587.5638 | 1269472.7698 | 2661590.9633 | 1269462.1082 | 2661596.8318 | 1269449.204 | 2661599.2607 | 1269437.8837
55 | 2661612.7629 | 1269477.9586 | 2661620.3893 | 1269448.8737
56 | 2661612.7629 | 1269477.9586 | 2661591.2303 | 1269556.8766
57 | 2661550.9636 | 1269563.6908 | 2661544.6386 | 1269588.2401
58 | 2661479.9445 | 1269571.0239 | 2661505.6862 | 1269574.6611
59 | 2661524.6829 | 1269473.8379 | 2661547.0402 | 1269473.5438
60 | 2661524.6829 | 1269473.8379 | 2661523.508 | 1269447.9071
61 | 2661508.7653 | 1269478.2552 | 2661510.5477 | 1269477.8643
62 | 2661490.3268 | 1269482.2979 | 2661508.7653 | 1269478.2552
63 | 2661490.3268 | 1269482.2979 | 2661492.8207 | 1269466.8232 | 2661493.6343 | 1269455.6862
64 | 2661470.9823 | 1269636.8361 | 2661472.4763 | 1269617.6482 | 2661479.9445 | 1269571.0239
65 | 2661470.9823 | 1269636.8361 | 2661463.4186 | 1269634.8115
66 | 2661470.9823 | 1269636.8361 | 2661477.6939 | 1269638.3182
67 | 2661491.3631 | 1269687.7424 | 2661496.6477 | 1269701.8225
68 | 2661483.631 | 1269670.1041 | 2661491.3631 | 1269687.7424
69 | 2661500.7937 | 1269714.9723 | 2661497.0738 | 1269702.9578 | 2661496.6477 | 1269701.8225
70 | 2661483.631 | 1269670.1041 | 2661479.5907 | 1269672.2303 | 2661475.9976 | 1269668.9905 | 2661473.9091 | 1269670.1141 | 2661471.5541 | 1269677.3284 | 2661464.8775 | 1269676.1025
71 | 2661500.7937 | 1269714.9723 | 2661508.1693 | 1269708.3218
72 | 2661508.1693 | 1269708.3218 | 2661511.3955 | 1269715.7165 | 2661510.7383 | 1269718.3842
73 | 2661500.7937 | 1269714.9723 | 2661501.245 | 1269717.8792 | 2661501.0669 | 1269720.5349 | 2661500.0767 | 1269724.3684
74 | 2661510.0932 | 1269733.8278 | 2661507.1058 | 1269733.1295 | 2661510.7383 | 1269718.3842
75 | 2661510.0932 | 1269733.8278 | 2661522.6191 | 1269736.9495 | 2661520.8564 | 1269744.359 | 2661538.4983 | 1269748.2567 | 2661541.7798 | 1269737.3381 | 2661543.8201 | 1269730.0094 | 2661548.5976 | 1269728.6136
76 | 2661548.5976 | 1269728.6136 | 2661544.7163 | 1269742.7393
77 | 2661523.508 | 1269447.9071 | 2661523.2515 | 1269442.2459
78 | 2661463.4186 | 1269634.8115 | 2661465.1256 | 1269630.5816 | 2661466.4884 | 1269627.6046 | 2661467.3867 | 1269624.4338 | 2661470.5158 | 1269605.0519
79 | 2661482.503 | 1269508.8834 | 2661485.1626 | 1269487.5704 | 2661487.3496 | 1269469.8592
80 | 2661482.503 | 1269508.8834 | 2661479.4241 | 1269533.5567 | 2661478.334 | 1269542.8398
81 | 2661487.3496 | 1269469.8592 | 2661489.4413 | 1269452.9199
82 | 2661470.5158 | 1269605.0519 | 2661472.3977 | 1269593.3957 | 2661478.334 | 1269542.8398
83 | 2661491.3851 | 1269437.1777 | 2661489.4413 | 1269452.9199
84 | 2661491.6834 | 1269434.7621 | 2661491.3851 | 1269437.1777
85 | 2661523.2515 | 1269442.2459 | 2661523.1778 | 1269440.6192 | 2661523.0116 | 1269427.6998
86 | 2661464.8775 | 1269676.1025 | 2661457.4273 | 1269674.7462
87 | 2661464.8775 | 1269676.1025 | 2661462.1592 | 1269690.6449
88 | 2661457.4273 | 1269674.7462 | 2661456.833 | 1269678.6632
89 | 2661544.7163 | 1269742.7393 | 2661538.8189 | 1269764.2019
90 | 2661495.9078 | 1269740.5075 | 2661490.3053 | 1269760.9644
91 | 2661495.9078 | 1269740.5075 | 2661500.0767 | 1269724.3684
92 | 2661488.7899 | 1269766.4976 | 2661490.3053 | 1269760.9644
93 | 2661536.1856 | 1269773.7853 | 2661533.7533 | 1269782.6334
94 | 2661536.1856 | 1269773.7853 | 2661538.8189 | 1269764.2019
95 | 2661533.7533 | 1269782.6334 | 2661563.0337 | 1269790.4297
96 | 2661515.6829 | 1269855.2783 | 2661528.2168 | 1269804.8816 | 2661533.7533 | 1269782.6334
97 | 2661515.6829 | 1269855.2783 | 2661503.338 | 1269904.8875
98 | 2661515.6829 | 1269855.2783 | 2661556.8789 | 1269868.525
99 | 2661503.338 | 1269904.8875 | 2661509.1313 | 1269919.3699 | 2661521.9024 | 1269937.9169 | 2661525.664 | 1269942.24
100 | 2661503.338 | 1269904.8875 | 2661491.6142 | 1269932.442 | 2661488.8403 | 1269938.8998
101 | 2661587.8399 | 1269878.4807 | 2661556.8789 | 1269868.525
102 | 2661487.0507 | 1269824.4124 | 2661492.3169 | 1269804.9858 | 2661492.6901 | 1269802.3877 | 2661492.7362 | 1269800.8425 | 2661492.4157 | 1269799.1045 | 2661491.5531 | 1269797.4054 | 2661482.9958 | 1269786.0411 | 2661487.9234 | 1269769.502 | 2661488.7899 | 1269766.4976
103 | 2661488.8403 | 1269938.8998 | 2661479.8233 | 1269959.8916
104 | 2661395.0484 | 1269720.7473 | 2661394.5896 | 1269720.5858
105 | 2661394.5896 | 1269720.5858 | 2661376.716 | 1269714.2936
106 | 2661418.2065 | 1269728.5571 | 2661415.3868 | 1269727.6493 | 2661406.4626 | 1269724.7655 | 2661395.0484 | 1269720.7473
107 | 2661376.716 | 1269714.2936 | 2661376.4284 | 1269714.1924
108 | 2661418.2065 | 1269728.5571 | 2661423.5085 | 1269730.269 | 2661445.0655 | 1269736.8426 | 2661447.7615 | 1269737.3487
109 | 2661376.4284 | 1269714.1924 | 2661358.0979 | 1269707.7394
110 | 2661447.7615 | 1269737.3487 | 2661443.5574 | 1269764.1448
111 | 2661447.7615 | 1269737.3487 | 2661451.0417 | 1269716.8442
112 | 2661453.2363 | 1269738.362 | 2661447.7615 | 1269737.3487
113 | 2661358.0979 | 1269707.7394 | 2661358.0304 | 1269707.7156
114 | 2661378.2361 | 1269818.3656 | 2661381.737 | 1269819.614 | 2661390.1156 | 1269822.1252 | 2661396.0757 | 1269823.4992
115 | 2661396.0757 | 1269823.4992 | 2661389.3791 | 1269846.6584 | 2661382.2788 | 1269860.1504 | 2661381.5304 | 1269861.169
116 | 2661378.2361 | 1269818.3656 | 2661373.1416 | 1269816.556
117 | 2661381.5304 | 1269861.169 | 2661365.2513 | 1269883.3245 | 2661365.2513 | 1269883.3245
118 | 2661439.0051 | 1269801.657 | 2661439.2278 | 1269779.392 | 2661441.617 | 1269775.3915 | 2661443.0309 | 1269767.5002 | 2661443.5574 | 1269764.1448
119 | 2661453.2363 | 1269738.362 | 2661452.7589 | 1269744.1638
120 | 2661453.2363 | 1269738.362 | 2661454.5896 | 1269731.1257
121 | 2661335.2999 | 1269699.7137 | 2661358.0304 | 1269707.7156
122 | 2661304.7328 | 1269792.1781 | 2661294.2181 | 1269788.4007
123 | 2661323.4877 | 1269798.9158 | 2661304.7328 | 1269792.1781
124 | 2661273.3515 | 1269780.9043 | 2661294.2181 | 1269788.4007
125 | 2661323.4877 | 1269798.9158 | 2661346.3022 | 1269807.0215
126 | 2661273.3515 | 1269780.9043 | 2661282.9622 | 1269752.4268
127 | 2661359.2095 | 1269811.6073 | 2661346.3022 | 1269807.0215
128 | 2661282.9622 | 1269752.4268 | 2661290.9404 | 1269730.1277
129 | 2661282.9622 | 1269752.4268 | 2661265.9831 | 1269746.7385
130 | 2661359.2095 | 1269811.6073 | 2661373.1416 | 1269816.556
131 | 2661359.2095 | 1269811.6073 | 2661368.594 | 1269783.7782
132 | 2661298.2011 | 1269709.8341 | 2661290.9404 | 1269730.1277
133 | 2661238.6044 | 1269737.5663 | 2661265.9831 | 1269746.7385
134 | 2661374.3592 | 1269766.6818 | 2661368.594 | 1269783.7782
135 | 2661410.103 | 1269967.8231 | 2661416.0171 | 1269956.2508
136 | 2661416.0171 | 1269956.2508 | 2661418.6763 | 1269951.0476
137 | 2661422.5616 | 1269943.4453 | 2661418.6763 | 1269951.0476
138 | 2661427.0145 | 1269934.407 | 2661424.3602 | 1269939.926 | 2661422.5616 | 1269943.4453
139 | 2661434.0861 | 1269919.7032 | 2661427.0145 | 1269934.407
140 | 2661438.8535 | 1269816.8165 | 2661439.0051 | 1269801.657
141 | 2661434.0861 | 1269919.7032 | 2661435.7422 | 1269916.2597 | 2661444.1862 | 1269892.2181 | 2661444.863 | 1269887.2563
142 | 2661444.863 | 1269887.2563 | 2661445.5767 | 1269882.0235
143 | 2661447.1757 | 1269870.2992 | 2661445.5767 | 1269882.0235
144 | 2661447.1757 | 1269870.2992 | 2661449.3996 | 1269853.9877 | 2661449.707 | 1269845.4125
145 | 2661447.1757 | 1269870.2992 | 2661453.7352 | 1269848.2116
146 | 2661450.375 | 1269826.7772 | 2661449.707 | 1269845.4125
147 | 2661450.375 | 1269826.7772 | 2661440.2204 | 1269827.183 | 2661438.8535 | 1269816.8165
148 | 2661380.6838 | 1269747.9264 | 2661374.3592 | 1269766.6818
149 | 2661487.0507 | 1269824.4124 | 2661485.3365 | 1269832.0499
150 | 2661485.3365 | 1269832.0499 | 2661468.3271 | 1269907.8366 | 2661463.8728 | 1269925.3861
151 | 2661331.2233 | 1269698.2786 | 2661335.2999 | 1269699.7137
152 | 2661331.2233 | 1269698.2786 | 2661316.5594 | 1269693.1164
153 | 2661415.3401 | 1269653.9929 | 2661405.208 | 1269650.5021

## bus_geodata
| x | y | coords
0 | 2661263.5337 | 1269597.2009
1 | 2661285.4091 | 1269566.3869
2 | 2661300.3757 | 1269547.0961
3 | 2661328.4028 | 1269504.5173
4 | 2661327.1758 | 1269565.2402
5 | 2661230.8279 | 1269670.1796
6 | 2661197.4854 | 1269710.2313
7 | 2661344.371 | 1269576.953
8 | 2661220.1106 | 1269731.3706
9 | 2661342.3792 | 1269629.0108
10 | 2661358.0195 | 1269634.336
11 | 2661339.5748 | 1269628.056
12 | 2661376.3951 | 1269640.5926
13 | 2661328.0117 | 1269624.119
14 | 2661380.7306 | 1269642.0688
15 | 2661326.7389 | 1269627.7211
16 | 2661337.9326 | 1269594.3334
17 | 2661394.8847 | 1269646.9453
18 | 2661316.1427 | 1269657.7102
19 | 2661357.3691 | 1269585.6579
20 | 2661374.8968 | 1269597.3965
21 | 2661371.4308 | 1269546.433
22 | 2661398.0326 | 1269612.8374
23 | 2661395.3234 | 1269555.6881
24 | 2661434.4077 | 1269595.3688
25 | 2661423.9562 | 1269630.1156
26 | 2661401.738 | 1269555.3434
27 | 2661400.1194 | 1269648.7489
28 | 2661433.0722 | 1269606.7761
29 | 2661415.1628 | 1269512.7249
30 | 2661449.5202 | 1269647.1541
31 | 2661333.8923 | 1269663.6657
32 | 2661310.5373 | 1269674.4251
33 | 2661415.2354 | 1269512.4364
34 | 2661335.2134 | 1269664.1089
35 | 2661309.9361 | 1269676.2181
36 | 2661305.5669 | 1269689.2466
37 | 2661423.1674 | 1269473.8898
38 | 2661431.4629 | 1269426.1494
39 | 2661529.7574 | 1269546.2251
40 | 2661540.0253 | 1269505.6773
41 | 2661569.1154 | 1269487.6889
42 | 2661543.1131 | 1269561.7409
43 | 2661524.2659 | 1269474.8565
44 | 2661587.5638 | 1269472.7698
45 | 2661579.4457 | 1269475.9224
46 | 2661612.7629 | 1269477.9586
47 | 2661599.2607 | 1269437.8837
48 | 2661550.9636 | 1269563.6908
49 | 2661544.6386 | 1269588.2401
50 | 2661505.6862 | 1269574.6611
51 | 2661524.6829 | 1269473.8379
52 | 2661510.5477 | 1269477.8643
53 | 2661490.3268 | 1269482.2979
54 | 2661508.7653 | 1269478.2552
55 | 2661493.6343 | 1269455.6862
56 | 2661479.9445 | 1269571.0239
57 | 2661470.9823 | 1269636.8361
58 | 2661620.3893 | 1269448.8737
59 | 2661591.2303 | 1269556.8766
60 | 2661491.3631 | 1269687.7424
61 | 2661496.6477 | 1269701.8225
62 | 2661483.631 | 1269670.1041
63 | 2661508.1693 | 1269708.3218
64 | 2661500.7937 | 1269714.9723
65 | 2661510.7383 | 1269718.3842
66 | 2661510.0932 | 1269733.8278
67 | 2661548.5976 | 1269728.6136
68 | 2661547.0402 | 1269473.5438
69 | 2661523.508 | 1269447.9071
70 | 2661463.4186 | 1269634.8115
71 | 2661477.6939 | 1269638.3182
72 | 2661482.503 | 1269508.8834
73 | 2661487.3496 | 1269469.8592
74 | 2661478.334 | 1269542.8398
75 | 2661489.4413 | 1269452.9199
76 | 2661470.5158 | 1269605.0519
77 | 2661491.3851 | 1269437.1777
78 | 2661491.6834 | 1269434.7621
79 | 2661523.2515 | 1269442.2459
80 | 2661523.0116 | 1269427.6998
81 | 2661464.8775 | 1269676.1025
82 | 2661457.4273 | 1269674.7462
83 | 2661462.1592 | 1269690.6449
84 | 2661544.7163 | 1269742.7393
85 | 2661495.9078 | 1269740.5075
86 | 2661490.3053 | 1269760.9644
87 | 2661500.0767 | 1269724.3684
88 | 2661536.1856 | 1269773.7853
89 | 2661533.7533 | 1269782.6334
90 | 2661538.8189 | 1269764.2019
91 | 2661515.6829 | 1269855.2783
92 | 2661503.338 | 1269904.8875
93 | 2661556.8789 | 1269868.525
94 | 2661563.0337 | 1269790.4297
95 | 2661456.833 | 1269678.6632
96 | 2661488.7899 | 1269766.4976
97 | 2661525.664 | 1269942.24
98 | 2661488.8403 | 1269938.8998
99 | 2661587.8399 | 1269878.4807
100 | 2661394.5896 | 1269720.5858
101 | 2661395.0484 | 1269720.7473
102 | 2661376.716 | 1269714.2936
103 | 2661418.2065 | 1269728.5571
104 | 2661376.4284 | 1269714.1924
105 | 2661447.7615 | 1269737.3487
106 | 2661358.0979 | 1269707.7394
107 | 2661396.0757 | 1269823.4992
108 | 2661378.2361 | 1269818.3656
109 | 2661381.5304 | 1269861.169
110 | 2661443.5574 | 1269764.1448
111 | 2661451.0417 | 1269716.8442
112 | 2661453.2363 | 1269738.362
113 | 2661358.0304 | 1269707.7156
114 | 2661304.7328 | 1269792.1781
115 | 2661294.2181 | 1269788.4007
116 | 2661323.4877 | 1269798.9158
117 | 2661273.3515 | 1269780.9043
118 | 2661346.3022 | 1269807.0215
119 | 2661282.9622 | 1269752.4268
120 | 2661359.2095 | 1269811.6073
121 | 2661290.9404 | 1269730.1277
122 | 2661265.9831 | 1269746.7385
123 | 2661373.1416 | 1269816.556
124 | 2661368.594 | 1269783.7782
125 | 2661410.103 | 1269967.8231
126 | 2661416.0171 | 1269956.2508
127 | 2661418.6763 | 1269951.0476
128 | 2661422.5616 | 1269943.4453
129 | 2661427.0145 | 1269934.407
130 | 2661365.2513 | 1269883.3245
131 | 2661479.8233 | 1269959.8916
132 | 2661238.6044 | 1269737.5663
133 | 2661298.2011 | 1269709.8341
134 | 2661454.5896 | 1269731.1257
135 | 2661452.7589 | 1269744.1638
136 | 2661439.0051 | 1269801.657
137 | 2661434.0861 | 1269919.7032
138 | 2661444.863 | 1269887.2563
139 | 2661445.5767 | 1269882.0235
140 | 2661447.1757 | 1269870.2992
141 | 2661449.707 | 1269845.4125
142 | 2661453.7352 | 1269848.2116
143 | 2661450.375 | 1269826.7772
144 | 2661374.3592 | 1269766.6818
145 | 2661380.6838 | 1269747.9264
146 | 2661438.8535 | 1269816.8165
147 | 2661487.0507 | 1269824.4124
148 | 2661485.3365 | 1269832.0499
149 | 2661463.8728 | 1269925.3861
150 | 2661335.2999 | 1269699.7137
151 | 2661331.2233 | 1269698.2786
152 | 2661316.5594 | 1269693.1164
153 | 2661405.208 | 1269650.5021
154 | 2661415.3401 | 1269653.9929
155 | 2661457.7404 | 1269651.8876

## line_std_types
| c_nf_per_km | r_ohm_per_km | x_ohm_per_km | max_i_ka | type | q_mm2 | alpha | voltage_rating
NAYY 4x50 SE | 210 | 0.642 | 0.083 | 0.142 | cs | 50 | 0.00403 | LV
NAYY 4x120 SE | 264 | 0.225 | 0.08 | 0.242 | cs | 120 | 0.00403 | LV
NAYY 4x150 SE | 261 | 0.208 | 0.08 | 0.27 | cs | 150 | 0.00403 | LV
NA2XS2Y 1x95 RM/25 12/20 kV | 216 | 0.313 | 0.132 | 0.252 | cs | 95 | 0.00403 | MV
NA2XS2Y 1x185 RM/25 12/20 kV | 273 | 0.161 | 0.117 | 0.362 | cs | 185 | 0.00403 | MV
NA2XS2Y 1x240 RM/25 12/20 kV | 304 | 0.122 | 0.112 | 0.421 | cs | 240 | 0.00403 | MV
NA2XS2Y 1x95 RM/25 6/10 kV | 315 | 0.313 | 0.123 | 0.249 | cs | 95 | 0.00403 | MV
NA2XS2Y 1x185 RM/25 6/10 kV | 406 | 0.161 | 0.11 | 0.358 | cs | 185 | 0.00403 | MV
NA2XS2Y 1x240 RM/25 6/10 kV | 456 | 0.122 | 0.105 | 0.416 | cs | 240 | 0.00403 | MV
NA2XS2Y 1x150 RM/25 12/20 kV | 250 | 0.206 | 0.116 | 0.319 | cs | 150 | 0.00403 | MV
NA2XS2Y 1x120 RM/25 12/20 kV | 230 | 0.253 | 0.119 | 0.283 | cs | 120 | 0.00403 | MV
NA2XS2Y 1x70 RM/25 12/20 kV | 190 | 0.443 | 0.132 | 0.22 | cs | 70 | 0.00403 | MV
NA2XS2Y 1x150 RM/25 6/10 kV | 360 | 0.206 | 0.11 | 0.315 | cs | 150 | 0.00403 | MV
NA2XS2Y 1x120 RM/25 6/10 kV | 340 | 0.253 | 0.113 | 0.28 | cs | 120 | 0.00403 | MV
NA2XS2Y 1x70 RM/25 6/10 kV | 280 | 0.443 | 0.123 | 0.217 | cs | 70 | 0.00403 | MV
N2XS(FL)2Y 1x120 RM/35 64/110 kV | 112 | 0.153 | 0.166 | 0.366 | cs | 120 | 0.00393 | HV
N2XS(FL)2Y 1x185 RM/35 64/110 kV | 125 | 0.099 | 0.156 | 0.457 | cs | 185 | 0.00393 | HV
N2XS(FL)2Y 1x240 RM/35 64/110 kV | 135 | 0.075 | 0.149 | 0.526 | cs | 240 | 0.00393 | HV
N2XS(FL)2Y 1x300 RM/35 64/110 kV | 144 | 0.06 | 0.144 | 0.588 | cs | 300 | 0.00393 | HV
15-AL1/3-ST1A 0.4 | 11 | 1.8769 | 0.35 | 0.105 | ol | 16 | 0.00403 | LV
24-AL1/4-ST1A 0.4 | 11.25 | 1.2012 | 0.335 | 0.14 | ol | 24 | 0.00403 | LV
48-AL1/8-ST1A 0.4 | 12.2 | 0.5939 | 0.3 | 0.21 | ol | 48 | 0.00403 | LV
94-AL1/15-ST1A 0.4 | 13.2 | 0.306 | 0.29 | 0.35 | ol | 94 | 0.00403 | LV
34-AL1/6-ST1A 10.0 | 9.7 | 0.8342 | 0.36 | 0.17 | ol | 34 | 0.00403 | MV
48-AL1/8-ST1A 10.0 | 10.1 | 0.5939 | 0.35 | 0.21 | ol | 48 | 0.00403 | MV
70-AL1/11-ST1A 10.0 | 10.4 | 0.4132 | 0.339 | 0.29 | ol | 70 | 0.00403 | MV
94-AL1/15-ST1A 10.0 | 10.75 | 0.306 | 0.33 | 0.35 | ol | 94 | 0.00403 | MV
122-AL1/20-ST1A 10.0 | 11.1 | 0.2376 | 0.323 | 0.41 | ol | 122 | 0.00403 | MV
149-AL1/24-ST1A 10.0 | 11.25 | 0.194 | 0.315 | 0.47 | ol | 149 | 0.00403 | MV
34-AL1/6-ST1A 20.0 | 9.15 | 0.8342 | 0.382 | 0.17 | ol | 34 | 0.00403 | MV
48-AL1/8-ST1A 20.0 | 9.5 | 0.5939 | 0.372 | 0.21 | ol | 48 | 0.00403 | MV
70-AL1/11-ST1A 20.0 | 9.7 | 0.4132 | 0.36 | 0.29 | ol | 70 | 0.00403 | MV
94-AL1/15-ST1A 20.0 | 10 | 0.306 | 0.35 | 0.35 | ol | 94 | 0.00403 | MV
122-AL1/20-ST1A 20.0 | 10.3 | 0.2376 | 0.344 | 0.41 | ol | 122 | 0.00403 | MV
149-AL1/24-ST1A 20.0 | 10.5 | 0.194 | 0.337 | 0.47 | ol | 149 | 0.00403 | MV
184-AL1/30-ST1A 20.0 | 10.75 | 0.1571 | 0.33 | 0.535 | ol | 184 | 0.00403 | MV
243-AL1/39-ST1A 20.0 | 11 | 0.1188 | 0.32 | 0.645 | ol | 243 | 0.00403 | MV
48-AL1/8-ST1A 110.0 | 8 | 0.5939 | 0.46 | 0.21 | ol | 48 | 0.00403 | HV
70-AL1/11-ST1A 110.0 | 8.4 | 0.4132 | 0.45 | 0.29 | ol | 70 | 0.00403 | HV
94-AL1/15-ST1A 110.0 | 8.65 | 0.306 | 0.44 | 0.35 | ol | 94 | 0.00403 | HV
122-AL1/20-ST1A 110.0 | 8.5 | 0.2376 | 0.43 | 0.41 | ol | 122 | 0.00403 | HV
149-AL1/24-ST1A 110.0 | 8.75 | 0.194 | 0.41 | 0.47 | ol | 149 | 0.00403 | HV
184-AL1/30-ST1A 110.0 | 8.8 | 0.1571 | 0.4 | 0.535 | ol | 184 | 0.00403 | HV
243-AL1/39-ST1A 110.0 | 9 | 0.1188 | 0.39 | 0.645 | ol | 243 | 0.00403 | HV
305-AL1/39-ST1A 110.0 | 9.2 | 0.0949 | 0.38 | 0.74 | ol | 305 | 0.00403 | HV
490-AL1/64-ST1A 110.0 | 9.75 | 0.059 | 0.37 | 0.96 | ol | 490 | 0.00403 | HV
679-AL1/86-ST1A 110.0 | 9.95 | 0.042 | 0.36 | 1.15 | ol | 679 | 0.00403 | HV
490-AL1/64-ST1A 220.0 | 10 | 0.059 | 0.285 | 0.96 | ol | 490 | 0.00403 | HV
679-AL1/86-ST1A 220.0 | 11.7 | 0.042 | 0.275 | 1.15 | ol | 679 | 0.00403 | HV
490-AL1/64-ST1A 380.0 | 11 | 0.059 | 0.253 | 0.96 | ol | 490 | 0.00403 | HV
679-AL1/86-ST1A 380.0 | 14.6 | 0.042 | 0.25 | 1.15 | ol | 679 | 0.00403 | HV

## trafo_std_types
| i0_percent | pfe_kw | vkr_percent | sn_mva | vn_lv_kv | vn_hv_kv | vk_percent | shift_degree | vector_group | tap_side | tap_neutral | tap_min | tap_max | tap_step_degree | tap_step_percent | tap_phase_shifter
160 MVA 380/110 kV | 0.06 | 60 | 0.25 | 160 | 110 | 380 | 12.2 | 0 | Yy0 | hv | 0 | -9 | 9 | 0 | 1.5 | FALSE
100 MVA 220/110 kV | 0.06 | 55 | 0.26 | 100 | 110 | 220 | 12 | 0 | Yy0 | hv | 0 | -9 | 9 | 0 | 1.5 | FALSE
63 MVA 110/20 kV | 0.04 | 22 | 0.32 | 63 | 20 | 110 | 18 | 150 | YNd5 | hv | 0 | -9 | 9 | 0 | 1.5 | FALSE
40 MVA 110/20 kV | 0.05 | 18 | 0.34 | 40 | 20 | 110 | 16.2 | 150 | YNd5 | hv | 0 | -9 | 9 | 0 | 1.5 | FALSE
25 MVA 110/20 kV | 0.07 | 14 | 0.41 | 25 | 20 | 110 | 12 | 150 | YNd5 | hv | 0 | -9 | 9 | 0 | 1.5 | FALSE
63 MVA 110/10 kV | 0.04 | 22 | 0.32 | 63 | 10 | 110 | 18 | 150 | YNd5 | hv | 0 | -9 | 9 | 0 | 1.5 | FALSE
40 MVA 110/10 kV | 0.05 | 18 | 0.34 | 40 | 10 | 110 | 16.2 | 150 | YNd5 | hv | 0 | -9 | 9 | 0 | 1.5 | FALSE
25 MVA 110/10 kV | 0.07 | 14 | 0.41 | 25 | 10 | 110 | 12 | 150 | YNd5 | hv | 0 | -9 | 9 | 0 | 1.5 | FALSE
0.25 MVA 20/0.4 kV | 0.32 | 0.8 | 1.44 | 0.25 | 0.4 | 20 | 6 | 150 | Yzn5 | hv | 0 | -2 | 2 | 0 | 2.5 | FALSE
0.4 MVA 20/0.4 kV | 0.3375 | 1.35 | 1.425 | 0.4 | 0.4 | 20 | 6 | 150 | Dyn5 | hv | 0 | -2 | 2 | 0 | 2.5 | FALSE
0.63 MVA 20/0.4 kV | 0.2619 | 1.65 | 1.206 | 0.63 | 0.4 | 20 | 6 | 150 | Dyn5 | hv | 0 | -2 | 2 | 0 | 2.5 | FALSE
0.25 MVA 10/0.4 kV | 0.24 | 0.6 | 1.2 | 0.25 | 0.4 | 10 | 4 | 150 | Dyn5 | hv | 0 | -2 | 2 | 0 | 2.5 | FALSE
0.4 MVA 10/0.4 kV | 0.2375 | 0.95 | 1.325 | 0.4 | 0.4 | 10 | 4 | 150 | Dyn5 | hv | 0 | -2 | 2 | 0 | 2.5 | FALSE
0.63 MVA 10/0.4 kV | 0.1873 | 1.18 | 1.0794 | 0.63 | 0.4 | 10 | 4 | 150 | Dyn5 | hv | 0 | -2 | 2 | 0 | 2.5 | FALSE

## trafo3w_std_types
| sn_hv_mva | sn_mv_mva | sn_lv_mva | vn_hv_kv | vn_mv_kv | vn_lv_kv | vk_hv_percent | vk_mv_percent | vk_lv_percent | vkr_hv_percent | vkr_mv_percent | vkr_lv_percent | pfe_kw | i0_percent | shift_mv_degree | shift_lv_degree | vector_group | tap_side | tap_neutral | tap_min | tap_max | tap_step_percent
63/25/38 MVA 110/20/10 kV | 63 | 25 | 38 | 110 | 20 | 10 | 10.4 | 10.4 | 10.4 | 0.28 | 0.32 | 0.35 | 35 | 0.89 | 0 | 0 | YN0yn0yn0 | hv | 0 | -10 | 10 | 1.2
63/25/38 MVA 110/10/10 kV | 63 | 25 | 38 | 110 | 10 | 10 | 10.4 | 10.4 | 10.4 | 0.28 | 0.32 | 0.35 | 35 | 0.89 | 0 | 0 | YN0yn0yn0 | hv | 0 | -10 | 10 | 1.2

## fuse_std_types
| fuse_type | i_rated_a | t_avg | t_min | t_total | x_avg | x_min | x_total
HV 100A | HV 100A | 100 | 0 | [10.0, 3.64, 0.854, 0.281, 0.1, 0.0531, 0.022, 0.01] | [10.0, 4.267, 1.21, 0.403, 0.1, 0.058, 0.022, 0.01] | 0 | [300.0, 350.0, 450.0, 550.0, 700.0, 850.0, 1200.0, 1752.0] | [600.0, 700.0, 900.0, 1150.0, 1665.0, 2000.0, 3000.0, 4313.0]
HV 10A | HV 10A | 10 | 0 | [10.0, 1675.0, 0.344, 0.156, 0.1, 0.0417, 0.0171, 0.01] | [10.0, 1.3, 0.3, 0.155, 0.1, 0.0555, 0.023, 0.01] | 0 | [30.0, 32.0, 35.0, 37.0, 39.0, 50.0, 70.0, 88.0] | [60.0, 70.0, 80.0, 87.0, 94.0, 110.0, 150.0, 216.0]
HV 125A | HV 125A | 125 | 0 | [10.0, 1.82, 0.344, 0.1, 0.0467, 0.0269, 0.01] | [10.0, 2.478, 0.426, 0.1, 0.0427, 0.0211, 0.01] | 0 | [375.0, 500.0, 700.0, 925.0, 1200.0, 1500.0, 2341.0] | [750.0, 1000.0, 1500.0, 2200.0, 3000.0, 4000.0, 5765.0]
HV 160A | HV 160A | 160 | 0 | [10.0, 4.15, 1.03, 0.198, 0.1, 0.051, 0.0172, 0.01] | [10.0, 2.3, 0.734, 0.274, 0.1, 0.046, 0.0177, 0.01] | 0 | [480.0, 550.0, 700.0, 1000.0, 1260.0, 1600.0, 2500.0, 3227.0] | [960.0, 1300.0, 1700.0, 2200.0, 2996.0, 4000.0, 6000.0, 7946.0]
HV 16A | HV 16A | 16 | 0 | [10.0, 0.352, 0.164, 0.1, 0.0649, 0.0342, 0.01] | [10.0, 2.34, 0.722, 0.181, 0.1, 0.055, 0.0296, 0.01] | 0 | [48.0, 60.0, 65.0, 71.0, 80.0, 100.0, 162.0] | [96.0, 110.0, 125.0, 150.0, 168.0, 200.0, 250.0, 398.0]
HV 200A | HV 200A | 200 | 0 | [10.0, 4.267, 1.21, 0.403, 0.1, 0.058, 0.022, 0.01] | [10.0, 3.73, 1.654, 0.328, 0.1, 0.0531, 0.019, 0.01] | 0 | [600.0, 700.0, 900.0, 1150.0, 1665.0, 2000.0, 3000.0, 4313.0] | [1200.0, 1500.0, 1800.0, 2700.0, 3960.0, 5000.0, 7500.0, 10620.0]
HV 20A | HV 20A | 20 | 0 | [10.0, 1.3, 0.3, 0.155, 0.1, 0.0555, 0.023, 0.01] | [10.0, 1.3, 0.161, 0.1, 0.0611, 0.0399, 0.0141, 0.01] | 0 | [60.0, 70.0, 80.0, 87.0, 94.0, 110.0, 150.0, 216.0] | [120.0, 150.0, 200.0, 223.0, 260.0, 300.0, 450.0, 532.0]
HV 25A | HV 25A | 25 | 0 | [10.0, 2.512, 0.833, 0.299, 0.1, 0.0372, 0.0223, 0.01] | [10.0, 3.125, 0.597, 0.198, 0.1, 0.0378, 0.022, 0.01] | 0 | [75.0, 82.0, 90.0, 100.0, 124.0, 170.0, 200.0, 289.0] | [150.0, 170.0, 210.0, 250.0, 294.0, 400.0, 500.0, 711.0]
HV 31.5A | HV 31.5A | 31.5 | 0 | [10.0, 2.34, 0.722, 0.181, 0.1, 0.055, 0.0296, 0.01] | [10.0, 2.84, 0.368, 0.164, 0.1, 0.0621, 0.0378, 0.0195, 0.01] | 0 | [95.0, 110.0, 125.0, 150.0, 165.0, 200.0, 250.0, 390.0] | [189.0, 220.0, 300.0, 350.0, 393.0, 450.0, 530.0, 700.0, 960.0]
HV 40A | HV 40A | 40 | 0 | [10.0, 1.3, 0.161, 0.1, 0.0611, 0.0399, 0.0141, 0.01] | [10.0, 2.05, 0.369, 0.198, 0.1, 0.051, 0.0298, 0.01] | 0 | [120.0, 150.0, 200.0, 223.0, 260.0, 300.0, 450.0, 532.0] | [240.0, 300.0, 400.0, 450.0, 530.0, 650.0, 800.0, 1311.0]
HV 50A | HV 50A | 50 | 0 | [10.0, 3.215, 0.597, 0.198, 0.1, 0.0378, 0.022, 0.01] | [10.0, 3.64, 0.854, 0.281, 0.1, 0.0531, 0.022, 0.01] | 0 | [150.0, 170.0, 210.0, 250.0, 294.0, 400.0, 500.0, 711.0] | [300.0, 350.0, 450.0, 550.0, 700.0, 850.0, 1200.0, 1752.0]
HV 6.3A | HV 6.3A | 6.3 | 0 | [10.0, 1.39, 0.344, 0.168, 0.1, 0.056, 0.0263, 0.01] | [10.0, 1.711, 0.516, 0.198, 0.1, 0.0634, 0.0303, 0.01] | 0 | [19.0, 19.5, 20.4, 20.8, 22.0, 25.0, 32.0, 48.0] | [38.0, 40.0, 43.0, 48.0, 53.0, 60.0, 75.0, 118.0]
HV 63A | HV 63A | 63 | 0 | [10.0, 2.84, 0.368, 0.164, 0.1, 0.0621, 0.0378, 0.0195, 0.01] | [10.0, 1.82, 0.344, 0.1, 0.0467, 0.0269, 0.01] | 0 | [189.0, 220.0, 300.0, 350.0, 393.0, 450.0, 530.0, 700.0, 961.0] | [378.0, 500.0, 700.0, 934.0, 1200.0, 1500.0, 2366.0]
HV 80A | HV 80A | 80 | 0 | [10.0, 2.05, 0.369, 0.198, 0.1, 0.051, 0.0298, 0.01] | [10.0, 4.15, 1.03, 0.198, 0.1, 0.051, 0.0172, 0.01] | 0 | [240.0, 300.0, 400.0, 450.0, 530.0, 650.0, 800.0, 1311.0] | [480.0, 550.0, 700.0, 1000.0, 1260.0, 1600.0, 2500.0, 3227.0]
Siemens NH-1-100 | Siemens NH-1-100 | 100 | [5400.0, 2000.0, 400.0, 20.0, 1.0, 0.2, 0.012, 0.004] | 0 | 0 | [150.0, 190.0, 250.0, 430.0, 900.0, 1250.0, 2700.0, 3600.0] | 0 | 0
Siemens NH-1-125 | Siemens NH-1-125 | 125 | [4800.0, 120.0, 7.0, 0.1, 0.004] | 0 | 0 | [180.0, 400.0, 740.0, 2000.0, 4250.0] | 0 | 0
Siemens NH-1-16 | Siemens NH-1-16 | 16 | [4000.0, 400.0, 2.0, 0.1, 0.04, 0.01] | 0 | 0 | [26.0, 35.0, 75.0, 150.0, 200.0, 300.0] | 0 | 0
Siemens NH-1-160 | Siemens NH-1-160 | 160 | [4800.0, 120.0, 7.0, 0.1, 0.004] | 0 | 0 | [210.0, 500.0, 900.0, 2300.0, 5000.0] | 0 | 0
Siemens NH-1-25 | Siemens NH-1-25 | 25 | [4000.0, 1000.0, 10.0, 0.2, 0.02, 0.01] | 0 | 0 | [40.0, 50.0, 100.0, 210.0, 400.0, 500.0] | 0 | 0
Siemens NH-1-50 | Siemens NH-1-50 | 50 | [4000.0, 40.0, 4.0, 1.0, 0.02, 0.01] | 0 | 0 | [86.0, 200.0, 300.0, 400.0, 1000.0, 1280.0] | 0 | 0
Siemens NH-1-63 | Siemens NH-1-63 | 63 | [4000.0, 100.0, 10.0, 2.0, 0.04, 0.01] | 0 | 0 | [100.0, 200.0, 300.0, 400.0, 1000.0, 1500.0] | 0 | 0
Siemens NH-1-80 | Siemens NH-1-80 | 80 | [4800.0, 120.0, 7.0, 0.1, 0.01] | 0 | 0 | [150.58, 250.0, 450.0, 1150.0, 2470.0] | 0 | 0
Siemens NH-2-1000 | Siemens NH-2-1000 | 1000 | [4800.0, 120.0, 7.0, 0.1, 0.004] | 0 | 0 | [1900.0, 3500.0, 8400.0, 24000.0, 52000.0] | 0 | 0
Siemens NH-2-200 | Siemens NH-2-200 | 200 | [4800.0, 120.0, 7.0, 0.1, 0.004] | 0 | 0 | [280.0, 650.0, 1200.0, 3000.0, 7000.0] | 0 | 0
Siemens NH-2-224 | Siemens NH-2-224 | 224 | [4800.0, 120.0, 7.0, 0.2, 0.04, 0.004] | 0 | 0 | [400.0, 750.0, 1453.0, 3025.0, 4315.0, 7600.0] | 0 | 0
Siemens NH-2-250 | Siemens NH-2-250 | 250 | [4800.0, 120.0, 7.0, 0.1, 0.004] | 0 | 0 | [450.0, 800.0, 1650.0, 4000.0, 8500.0] | 0 | 0
Siemens NH-2-315 | Siemens NH-2-315 | 315 | [4800.0, 120.0, 7.0, 0.1, 0.004] | 0 | 0 | [550.0, 920.0, 1900.0, 5000.0, 11000.0] | 0 | 0
Siemens NH-2-355 | Siemens NH-2-355 | 355 | [4800.0, 120.0, 6.0, 0.1, 0.004] | 0 | 0 | [650.0, 1116.27, 2350.0, 5840.0, 12790.0] | 0 | 0
Siemens NH-2-400 | Siemens NH-2-400 | 400 | [4800.0, 120.0, 7.0, 0.1, 0.004] | 0 | 0 | [720.0, 1350.0, 2800.0, 6500.0, 15000.0] | 0 | 0
Siemens NH-2-425 | Siemens NH-2-425 | 425 | [4800.0, 120.0, 7.0, 0.1, 0.004] | 0 | 0 | [850.0, 1500.0, 3050.0, 7500.0, 16500.0] | 0 | 0
Siemens NH-2-630 | Siemens NH-2-630 | 630 | [4800.0, 120.0, 7.0, 0.1, 0.004] | 0 | 0 | [1200.0, 2000.0, 4800.0, 12000.0, 26000.0] | 0 | 0

## dtypes
| element | column | dtype
0 | bus | name | object
1 | bus | vn_kv | float64
2 | bus | type | object
3 | bus | zone | object
4 | bus | in_service | bool
5 | load | name | object
6 | load | bus | uint32
7 | load | p_mw | float64
8 | load | q_mvar | float64
9 | load | const_z_percent | float64
10 | load | const_i_percent | float64
11 | load | sn_mva | float64
12 | load | scaling | float64
13 | load | in_service | bool
14 | load | type | object
15 | ext_grid | name | object
16 | ext_grid | bus | uint32
17 | ext_grid | vm_pu | float64
18 | ext_grid | va_degree | float64
19 | ext_grid | slack_weight | float64
20 | ext_grid | in_service | bool
21 | line | name | object
22 | line | std_type | object
23 | line | from_bus | uint32
24 | line | to_bus | uint32
25 | line | length_km | float64
26 | line | r_ohm_per_km | float64
27 | line | x_ohm_per_km | float64
28 | line | c_nf_per_km | float64
29 | line | g_us_per_km | float64
30 | line | max_i_ka | float64
31 | line | df | float64
32 | line | parallel | uint32
33 | line | type | object
34 | line | in_service | bool
35 | trafo | name | object
36 | trafo | std_type | object
37 | trafo | hv_bus | uint32
38 | trafo | lv_bus | uint32
39 | trafo | sn_mva | float64
40 | trafo | vn_hv_kv | float64
41 | trafo | vn_lv_kv | float64
42 | trafo | vk_percent | float64
43 | trafo | vkr_percent | float64
44 | trafo | pfe_kw | float64
45 | trafo | i0_percent | float64
46 | trafo | shift_degree | float64
47 | trafo | tap_side | object
48 | trafo | tap_neutral | int32
49 | trafo | tap_min | int32
50 | trafo | tap_max | int32
51 | trafo | tap_step_percent | float64
52 | trafo | tap_step_degree | float64
53 | trafo | tap_pos | int32
54 | trafo | tap_phase_shifter | bool
55 | trafo | parallel | uint32
56 | trafo | df | float64
57 | trafo | in_service | bool
58 | line_geodata | coords | object
59 | bus_geodata | x | float64
60 | bus_geodata | y | float64
61 | bus_geodata | coords | object

## parameters
| version | format_version | converged | OPF_converged | name | f_hz | sn_mva
0 | 2.14.6 | 2.14.0 | FALSE | FALSE |  | 50 | 1