## bus
| name | vn_kv | type | zone | in_service
0 | bus_LV_4304-5_0_4_node_0 | 0.4 | n |  | TRUE
1 | bus_LV_4304-5_0_4_node_1 | 0.4 | n |  | TRUE
2 | bus_LV_4304-5_0_4_node_2 | 0.4 | n |  | TRUE
3 | bus_LV_4304-5_0_4_node_3 | 0.4 | n |  | TRUE
4 | bus_LV_4304-5_0_4_node_15 | 0.4 | n |  | TRUE
5 | bus_LV_4304-5_0_4_node_13 | 0.4 | n |  | TRUE
6 | bus_LV_4304-5_0_4_node_55 | 0.4 | n |  | TRUE
7 | bus_LV_4304-5_0_4_node_52 | 0.4 | n |  | TRUE
8 | bus_LV_4304-5_0_4_node_54 | 0.4 | n |  | TRUE
9 | bus_LV_4304-5_0_4_node_50 | 0.4 | n |  | TRUE
10 | bus_LV_4304-5_0_4_node_71 | 0.4 | n |  | TRUE
11 | bus_LV_4304-5_0_4_node_76 | 0.4 | n |  | TRUE
12 | bus_LV_4304-5_0_4_node_4 | 0.4 | n |  | TRUE
13 | bus_LV_4304-5_0_4_node_21 | 0.4 | n |  | TRUE
14 | bus_LV_4304-5_0_4_node_22 | 0.4 | n |  | TRUE
15 | bus_LV_4304-5_0_4_node_5 | 0.4 | n |  | TRUE
16 | bus_LV_4304-5_0_4_node_26 | 0.4 | n |  | TRUE
17 | bus_LV_4304-5_0_4_node_25 | 0.4 | n |  | TRUE
18 | bus_LV_4304-5_0_4_node_6 | 0.4 | n |  | TRUE
19 | bus_LV_4304-5_0_4_node_7 | 0.4 | n |  | TRUE
20 | bus_LV_4304-5_0_4_node_8 | 0.4 | n |  | TRUE
21 | bus_LV_4304-5_0_4_node_9 | 0.4 | n |  | TRUE
22 | bus_LV_4304-5_0_4_node_10 | 0.4 | n |  | TRUE
23 | bus_LV_4304-5_0_4_node_11 | 0.4 | n |  | TRUE
24 | bus_LV_4304-5_0_4_node_27 | 0.4 | n |  | TRUE
25 | bus_LV_4304-5_0_4_node_23 | 0.4 | n |  | TRUE
26 | bus_LV_4304-5_0_4_node_28 | 0.4 | n |  | TRUE
27 | bus_LV_4304-5_0_4_node_12 | 0.4 | n |  | TRUE
28 | bus_LV_4304-5_0_4_node_14 | 0.4 | n |  | TRUE
29 | bus_LV_4304-5_0_4_node_16 | 0.4 | n |  | TRUE
30 | bus_LV_4304-5_0_4_node_17 | 0.4 | n |  | TRUE
31 | bus_LV_4304-5_0_4_node_20 | 0.4 | n |  | TRUE
32 | bus_LV_4304-5_0_4_node_18 | 0.4 | n |  | TRUE
33 | bus_LV_4304-5_0_4_node_24 | 0.4 | n |  | TRUE
34 | bus_LV_4304-5_0_4_node_19 | 0.4 | n |  | TRUE
35 | bus_LV_4304-5_0_4_node_29 | 0.4 | n |  | TRUE
36 | bus_LV_4304-5_0_4_node_30 | 0.4 | n |  | TRUE
37 | bus_LV_4304-5_0_4_node_31 | 0.4 | n |  | TRUE
38 | bus_LV_4304-5_0_4_node_126 | 0.4 | n |  | TRUE
39 | bus_LV_4304-5_0_4_node_32 | 0.4 | n |  | TRUE
40 | bus_LV_4304-5_0_4_node_33 | 0.4 | n |  | TRUE
41 | bus_LV_4304-5_0_4_node_70 | 0.4 | n |  | TRUE
42 | bus_LV_4304-5_0_4_node_74 | 0.4 | n |  | TRUE
43 | bus_LV_4304-5_0_4_node_68 | 0.4 | n |  | TRUE
44 | bus_LV_4304-5_0_4_node_72 | 0.4 | n |  | TRUE
45 | bus_LV_4304-5_0_4_node_34 | 0.4 | n |  | TRUE
46 | bus_LV_4304-5_0_4_node_35 | 0.4 | n |  | TRUE
47 | bus_LV_4304-5_0_4_node_36 | 0.4 | n |  | TRUE
48 | bus_LV_4304-5_0_4_node_37 | 0.4 | n |  | TRUE
49 | bus_LV_4304-5_0_4_node_38 | 0.4 | n |  | TRUE
50 | bus_LV_4304-5_0_4_node_95 | 0.4 | n |  | TRUE
51 | bus_LV_4304-5_0_4_node_75 | 0.4 | n |  | TRUE
52 | bus_LV_4304-5_0_4_node_101 | 0.4 | n |  | TRUE
53 | bus_LV_4304-5_0_4_node_44 | 0.4 | n |  | TRUE
54 | bus_LV_4304-5_0_4_node_45 | 0.4 | n |  | TRUE
55 | bus_LV_4304-5_0_4_node_46 | 0.4 | n |  | TRUE
56 | bus_LV_4304-5_0_4_node_48 | 0.4 | n |  | TRUE
57 | bus_LV_4304-5_0_4_node_49 | 0.4 | n |  | TRUE
58 | bus_LV_4304-5_0_4_node_69 | 0.4 | n |  | TRUE
59 | bus_LV_4304-5_0_4_node_67 | 0.4 | n |  | TRUE
60 | bus_LV_4304-5_0_4_node_51 | 0.4 | n |  | TRUE
61 | bus_LV_4304-5_0_4_node_53 | 0.4 | n |  | TRUE
62 | bus_LV_4304-5_0_4_node_66 | 0.4 | n |  | TRUE
63 | bus_LV_4304-5_0_4_node_59 | 0.4 | n |  | TRUE
64 | bus_LV_4304-5_0_4_node_102 | 0.4 | n |  | TRUE
65 | bus_LV_4304-5_0_4_node_56 | 0.4 | n |  | TRUE
66 | bus_LV_4304-5_0_4_node_57 | 0.4 | n |  | TRUE
67 | bus_LV_4304-5_0_4_node_58 | 0.4 | n |  | TRUE
68 | bus_LV_4304-5_0_4_node_60 | 0.4 | n |  | TRUE
69 | bus_LV_4304-5_0_4_node_88 | 0.4 | n |  | TRUE
70 | bus_LV_4304-5_0_4_node_73 | 0.4 | n |  | TRUE
71 | bus_MV_486_1_node_94 | 20 | n |  | TRUE

## load
| name | bus | p_mw | q_mvar | const_z_percent | const_i_percent | sn_mva | scaling | in_service | type
0 | LV_4304-5_0_4_load_0 | 0 | 0.00091634 | 0.00022966 | 0 | 0 |  | 1 | TRUE | wye
1 | LV_4304-5_0_4_load_1 | 1 | 0.0010718 | 0.00026861 | 0 | 0 |  | 1 | TRUE | wye
2 | LV_4304-5_0_4_load_2 | 2 | 0.003708 | 0.00092931 | 0 | 0 |  | 1 | TRUE | wye
3 | LV_4304-5_0_4_load_3 | 3 | 0.0011486 | 0.00028785 | 0 | 0 |  | 1 | TRUE | wye
4 | LV_4304-5_0_4_load_15 | 4 | 0.0030476 | 0.00076379 | 0 | 0 |  | 1 | TRUE | wye
5 | LV_4304-5_0_4_load_13 | 5 | 0.010129 | 0.0025386 | 0 | 0 |  | 1 | TRUE | wye
6 | LV_4304-5_0_4_load_55 | 6 | 0.0015801 | 0.00039601 | 0 | 0 |  | 1 | TRUE | wye
7 | LV_4304-5_0_4_load_52 | 7 | 0.001479 | 0.00037068 | 0 | 0 |  | 1 | TRUE | wye
8 | LV_4304-5_0_4_load_54 | 8 | 0.0007544 | 0.00018907 | 0 | 0 |  | 1 | TRUE | wye
9 | LV_4304-5_0_4_load_50 | 9 | 0.0029445 | 0.00073796 | 0 | 0 |  | 1 | TRUE | wye
10 | LV_4304-5_0_4_load_71 | 10 | 0.0019463 | 0.00048779 | 0 | 0 |  | 1 | TRUE | wye
11 | LV_4304-5_0_4_load_76 | 11 | 0.0015681 | 0.000393 | 0 | 0 |  | 1 | TRUE | wye
12 | LV_4304-5_0_4_load_4 | 12 | 0.0029136 | 0.00073021 | 0 | 0 |  | 1 | TRUE | wye
13 | LV_4304-5_0_4_load_5 | 15 | 0.004695 | 0.0011767 | 0 | 0 |  | 1 | TRUE | wye
14 | LV_4304-5_0_4_load_25 | 17 | 0.0051701 | 0.0012957 | 0 | 0 |  | 1 | TRUE | wye
15 | LV_4304-5_0_4_load_6 | 18 | 0.005833 | 0.0014619 | 0 | 0 |  | 1 | TRUE | wye
16 | LV_4304-5_0_4_load_7 | 19 | 0.02246 | 0.0056289 | 0 | 0 |  | 1 | TRUE | wye
17 | LV_4304-5_0_4_load_9 | 21 | 0.0053598 | 0.0013433 | 0 | 0 |  | 1 | TRUE | wye
18 | LV_4304-5_0_4_load_10 | 22 | 0.027696 | 0.0069412 | 0 | 0 |  | 1 | TRUE | wye
19 | LV_4304-5_0_4_load_27 | 24 | 0.022531 | 0.0056467 | 0 | 0 |  | 1 | TRUE | wye
20 | LV_4304-5_0_4_load_23 | 25 | 0.0063923 | 0.0016021 | 0 | 0 |  | 1 | TRUE | wye
21 | LV_4304-5_0_4_load_28 | 26 | 0.0054036 | 0.0013543 | 0 | 0 |  | 1 | TRUE | wye
22 | LV_4304-5_0_4_load_12 | 27 | 0.014964 | 0.0037504 | 0 | 0 |  | 1 | TRUE | wye
23 | LV_4304-5_0_4_load_17 | 30 | 0.0094664 | 0.0023725 | 0 | 0 |  | 1 | TRUE | wye
24 | LV_4304-5_0_4_load_20 | 31 | 0.0099066 | 0.0024828 | 0 | 0 |  | 1 | TRUE | wye
25 | LV_4304-5_0_4_load_18 | 32 | 0.013847 | 0.0034704 | 0 | 0 |  | 1 | TRUE | wye
26 | LV_4304-5_0_4_load_24 | 33 | 0.02092 | 0.0052429 | 0 | 0 |  | 1 | TRUE | wye
27 | LV_4304-5_0_4_load_19 | 34 | 0.028961 | 0.0072583 | 0 | 0 |  | 1 | TRUE | wye
28 | LV_4304-5_0_4_load_29 | 35 | 0.001055 | 0.0002644 | 0 | 0 |  | 1 | TRUE | wye
29 | LV_4304-5_0_4_load_30 | 36 | 0.0022111 | 0.00055414 | 0 | 0 |  | 1 | TRUE | wye
30 | LV_4304-5_0_4_load_126 | 38 | 0.0010901 | 0.0002732 | 0 | 0 |  | 1 | TRUE | wye
31 | LV_4304-5_0_4_load_32 | 39 | 0.0010801 | 0.00027069 | 0 | 0 |  | 1 | TRUE | wye
32 | LV_4304-5_0_4_load_33 | 40 | 0.00093762 | 0.00023499 | 0 | 0 |  | 1 | TRUE | wye
33 | LV_4304-5_0_4_load_70 | 41 | 0.0022261 | 0.00055791 | 0 | 0 |  | 1 | TRUE | wye
34 | LV_4304-5_0_4_load_68 | 43 | 0.002584 | 0.00064761 | 0 | 0 |  | 1 | TRUE | wye
35 | LV_4304-5_0_4_load_72 | 44 | 0.0021479 | 0.00053832 | 0 | 0 |  | 1 | TRUE | wye
36 | LV_4304-5_0_4_load_34 | 45 | 0.002239 | 0.00056114 | 0 | 0 |  | 1 | TRUE | wye
37 | LV_4304-5_0_4_load_35 | 46 | 0.0013565 | 0.00033996 | 0 | 0 |  | 1 | TRUE | wye
38 | LV_4304-5_0_4_load_36 | 47 | 0.002401 | 0.00060175 | 0 | 0 |  | 1 | TRUE | wye
39 | LV_4304-5_0_4_load_38 | 49 | 0.0010187 | 0.0002553 | 0 | 0 |  | 1 | TRUE | wye
40 | LV_4304-5_0_4_load_75 | 51 | 0.0022186 | 0.00055604 | 0 | 0 |  | 1 | TRUE | wye
41 | LV_4304-5_0_4_load_101 | 52 | 0.0027118 | 0.00067965 | 0 | 0 |  | 1 | TRUE | wye
42 | LV_4304-5_0_4_load_44 | 53 | 0.0033712 | 0.00084491 | 0 | 0 |  | 1 | TRUE | wye
43 | LV_4304-5_0_4_load_45 | 54 | 0.0034794 | 0.00087202 | 0 | 0 |  | 1 | TRUE | wye
44 | LV_4304-5_0_4_load_48 | 56 | 0.0020059 | 0.00050272 | 0 | 0 |  | 1 | TRUE | wye
45 | LV_4304-5_0_4_load_49 | 57 | 0.0017593 | 0.00044093 | 0 | 0 |  | 1 | TRUE | wye
46 | LV_4304-5_0_4_load_69 | 58 | 0.0017203 | 0.00043114 | 0 | 0 |  | 1 | TRUE | wye
47 | LV_4304-5_0_4_load_67 | 59 | 0.0021343 | 0.00053491 | 0 | 0 |  | 1 | TRUE | wye
48 | LV_4304-5_0_4_load_51 | 60 | 0.0026987 | 0.00067636 | 0 | 0 |  | 1 | TRUE | wye
49 | LV_4304-5_0_4_load_53 | 61 | 0.0022677 | 0.00056835 | 0 | 0 |  | 1 | TRUE | wye
50 | LV_4304-5_0_4_load_66 | 62 | 0.0017152 | 0.00042987 | 0 | 0 |  | 1 | TRUE | wye
51 | LV_4304-5_0_4_load_59 | 63 | 0.011283 | 0.0028279 | 0 | 0 |  | 1 | TRUE | wye
52 | LV_4304-5_0_4_load_102 | 64 | 0.0044547 | 0.0011164 | 0 | 0 |  | 1 | TRUE | wye
53 | LV_4304-5_0_4_load_56 | 65 | 0.008122 | 0.0020356 | 0 | 0 |  | 1 | TRUE | wye
54 | LV_4304-5_0_4_load_57 | 66 | 0.01086 | 0.0027219 | 0 | 0 |  | 1 | TRUE | wye
55 | LV_4304-5_0_4_load_58 | 67 | 0.0049024 | 0.0012286 | 0 | 0 |  | 1 | TRUE | wye
56 | LV_4304-5_0_4_load_60 | 68 | 0.014406 | 0.0036105 | 0 | 0 |  | 1 | TRUE | wye
57 | LV_4304-5_0_4_load_88 | 69 | 0.0027256 | 0.00068309 | 0 | 0 |  | 1 | TRUE | wye
58 | LV_4304-5_0_4_load_73 | 70 | 0.001189 | 0.00029799 | 0 | 0 |  | 1 | TRUE | wye

## ext_grid
| name | bus | vm_pu | va_degree | slack_weight | in_service
0 |  | 32 | 1 | 0 | 1 | TRUE

## line
| name | std_type | from_bus | to_bus | length_km | r_ohm_per_km | x_ohm_per_km | c_nf_per_km | g_us_per_km | max_i_ka | df | parallel | type | in_service
0 | LV_4304-5_0_4_line_0 |  | 0 | 1 | 0.017233 | 0.125 | 0.08 | 261 | 0 | 0.364 | 1 | 3 | cs | TRUE
1 | LV_4304-5_0_4_line_1 |  | 0 | 2 | 0.0106 | 0.125 | 0.08 | 261 | 0 | 0.364 | 1 | 3 | cs | TRUE
2 | LV_4304-5_0_4_line_2 |  | 1 | 3 | 0.0060516 | 0.125 | 0.08 | 261 | 0 | 0.364 | 1 | 3 | cs | TRUE
3 | LV_4304-5_0_4_line_3 |  | 2 | 4 | 0.05593 | 0.125 | 0.08 | 261 | 0 | 0.364 | 1 | 3 | cs | TRUE
4 | LV_4304-5_0_4_line_4 |  | 3 | 6 | 0.0082719 | 0.125 | 0.08 | 261 | 0 | 0.364 | 1 | 3 | cs | TRUE
5 | LV_4304-5_0_4_line_5 |  | 4 | 5 | 0.028912 | 0.125 | 0.08 | 261 | 0 | 0.364 | 1 | 3 | cs | TRUE
6 | LV_4304-5_0_4_line_6 |  | 5 | 27 | 0.030936 | 0.125 | 0.08 | 261 | 0 | 0.364 | 1 | 3 | cs | TRUE
7 | LV_4304-5_0_4_line_7 |  | 6 | 10 | 0.011273 | 0.125 | 0.08 | 261 | 0 | 0.364 | 1 | 3 | cs | TRUE
8 | LV_4304-5_0_4_line_8 |  | 7 | 8 | 0.013887 | 0.125 | 0.08 | 261 | 0 | 0.364 | 1 | 1 | cs | TRUE
9 | LV_4304-5_0_4_line_9 |  | 7 | 9 | 0.020453 | 0.125 | 0.08 | 261 | 0 | 0.364 | 1 | 1 | cs | TRUE
10 | LV_4304-5_0_4_line_10 |  | 8 | 11 | 0.048819 | 0.125 | 0.08 | 261 | 0 | 0.364 | 1 | 1 | cs | TRUE
11 | LV_4304-5_0_4_line_11 |  | 9 | 60 | 0.0096126 | 0.125 | 0.08 | 261 | 0 | 0.364 | 1 | 1 | cs | TRUE
12 | LV_4304-5_0_4_line_12 |  | 10 | 64 | 0.038828 | 0.125 | 0.08 | 261 | 0 | 0.364 | 1 | 3 | cs | TRUE
13 | LV_4304-5_0_4_line_13 |  | 11 | 52 | 0.054501 | 0.125 | 0.08 | 261 | 0 | 0.364 | 1 | 2 | cs | TRUE
14 | LV_4304-5_0_4_line_14 |  | 11 | 49 | 0.03461 | 0.125 | 0.08 | 261 | 0 | 0.364 | 1 | 1 | cs | TRUE
15 | LV_4304-5_0_4_line_15 |  | 12 | 13 | 0.041289 | 0.125 | 0.08 | 261 | 0 | 0.364 | 1 | 1 | cs | TRUE
16 | LV_4304-5_0_4_line_16 |  | 13 | 14 | 0.022212 | 0.125 | 0.08 | 261 | 0 | 0.364 | 1 | 1 | cs | TRUE
17 | LV_4304-5_0_4_line_17 |  | 14 | 33 | 0.017885 | 0.125 | 0.08 | 261 | 0 | 0.364 | 1 | 1 | cs | TRUE
18 | LV_4304-5_0_4_line_18 |  | 15 | 16 | 0.031 | 0.125 | 0.08 | 261 | 0 | 0.364 | 1 | 1 | cs | TRUE
19 | LV_4304-5_0_4_line_19 |  | 16 | 17 | 0.06543 | 0.125 | 0.08 | 261 | 0 | 0.364 | 1 | 1 | cs | TRUE
20 | LV_4304-5_0_4_line_20 |  | 17 | 23 | 0.017644 | 0.125 | 0.08 | 261 | 0 | 0.364 | 1 | 1 | cs | TRUE
21 | LV_4304-5_0_4_line_21 |  | 18 | 19 | 0.0061512 | 0.125 | 0.08 | 261 | 0 | 0.364 | 1 | 1 | cs | TRUE
22 | LV_4304-5_0_4_line_22 |  | 18 | 20 | 0.017307 | 0.125 | 0.08 | 261 | 0 | 0.364 | 1 | 1 | cs | TRUE
23 | LV_4304-5_0_4_line_23 |  | 19 | 21 | 0.025394 | 0.125 | 0.08 | 261 | 0 | 0.364 | 1 | 1 | cs | TRUE
24 | LV_4304-5_0_4_line_24 |  | 20 | 22 | 0.018485 | 0.125 | 0.08 | 261 | 0 | 0.364 | 1 | 1 | cs | TRUE
25 | LV_4304-5_0_4_line_25 |  | 20 | 23 | 0.073485 | 0.125 | 0.08 | 261 | 0 | 0.364 | 1 | 1 | cs | TRUE
26 | LV_4304-5_0_4_line_26 |  | 21 | 24 | 0.008856 | 0.125 | 0.08 | 261 | 0 | 0.364 | 1 | 1 | cs | TRUE
27 | LV_4304-5_0_4_line_27 |  | 23 | 25 | 0.020161 | 0.125 | 0.08 | 261 | 0 | 0.364 | 1 | 1 | cs | TRUE
28 | LV_4304-5_0_4_line_28 |  | 24 | 26 | 0.024425 | 0.125 | 0.08 | 261 | 0 | 0.364 | 1 | 1 | cs | TRUE
29 | LV_4304-5_0_4_line_29 |  | 26 | 31 | 0.0081268 | 0.125 | 0.08 | 261 | 0 | 0.364 | 1 | 1 | cs | TRUE
30 | LV_4304-5_0_4_line_30 |  | 27 | 28 | 0.023223 | 0.125 | 0.08 | 261 | 0 | 0.364 | 1 | 3 | cs | TRUE
31 | LV_4304-5_0_4_line_31 |  | 28 | 29 | 0.035747 | 0.125 | 0.08 | 261 | 0 | 0.364 | 1 | 3 | cs | TRUE
32 | LV_4304-5_0_4_line_32 |  | 28 | 30 | 0.015197 | 0.125 | 0.08 | 261 | 0 | 0.364 | 1 | 1 | cs | TRUE
33 | LV_4304-5_0_4_line_33 |  | 29 | 31 | 0.0073126 | 0.125 | 0.08 | 261 | 0 | 0.364 | 1 | 1 | cs | TRUE
34 | LV_4304-5_0_4_line_34 |  | 29 | 32 | 0.025831 | 0.125 | 0.08 | 261 | 0 | 0.364 | 1 | 3 | cs | TRUE
35 | LV_4304-5_0_4_line_35 |  | 30 | 33 | 0.007349 | 0.125 | 0.08 | 261 | 0 | 0.364 | 1 | 1 | cs | TRUE
36 | LV_4304-5_0_4_line_36 |  | 32 | 34 | 0.028077 | 0.125 | 0.08 | 261 | 0 | 0.364 | 1 | 1 | cs | TRUE
37 | LV_4304-5_0_4_line_37 |  | 35 | 36 | 0.019064 | 0.125 | 0.08 | 261 | 0 | 0.364 | 1 | 1 | cs | TRUE
38 | LV_4304-5_0_4_line_38 |  | 35 | 37 | 0.045558 | 0.125 | 0.08 | 261 | 0 | 0.364 | 1 | 1 | cs | TRUE
39 | LV_4304-5_0_4_line_39 |  | 36 | 38 | 0.10742 | 0.125 | 0.08 | 261 | 0 | 0.364 | 1 | 1 | cs | TRUE
40 | LV_4304-5_0_4_line_40 |  | 37 | 39 | 0.044471 | 0.125 | 0.08 | 261 | 0 | 0.364 | 1 | 1 | cs | TRUE
41 | LV_4304-5_0_4_line_41 |  | 37 | 40 | 0.0043789 | 0.125 | 0.08 | 261 | 0 | 0.364 | 1 | 1 | cs | TRUE
42 | LV_4304-5_0_4_line_42 |  | 39 | 41 | 0.021922 | 0.125 | 0.08 | 261 | 0 | 0.364 | 1 | 1 | cs | TRUE
43 | LV_4304-5_0_4_line_43 |  | 40 | 42 | 0.0067755 | 0.125 | 0.08 | 261 | 0 | 0.364 | 1 | 1 | cs | TRUE
44 | LV_4304-5_0_4_line_44 |  | 41 | 43 | 0.003929 | 0.125 | 0.08 | 261 | 0 | 0.364 | 1 | 1 | cs | TRUE
45 | LV_4304-5_0_4_line_45 |  | 42 | 44 | 0.0165 | 0.125 | 0.08 | 261 | 0 | 0.364 | 1 | 1 | cs | TRUE
46 | LV_4304-5_0_4_line_46 |  | 43 | 59 | 0.018514 | 0.125 | 0.08 | 261 | 0 | 0.364 | 1 | 1 | cs | TRUE
47 | LV_4304-5_0_4_line_47 |  | 44 | 70 | 0.018852 | 0.125 | 0.08 | 261 | 0 | 0.364 | 1 | 1 | cs | TRUE
48 | LV_4304-5_0_4_line_48 |  | 45 | 46 | 0.01996 | 0.125 | 0.08 | 261 | 0 | 0.364 | 1 | 1 | cs | TRUE
49 | LV_4304-5_0_4_line_49 |  | 45 | 47 | 0.0088517 | 0.125 | 0.08 | 261 | 0 | 0.364 | 1 | 1 | cs | TRUE
50 | LV_4304-5_0_4_line_50 |  | 46 | 48 | 0.053206 | 0.125 | 0.08 | 261 | 0 | 0.364 | 1 | 1 | cs | TRUE
51 | LV_4304-5_0_4_line_51 |  | 47 | 49 | 0.015863 | 0.125 | 0.08 | 261 | 0 | 0.364 | 1 | 1 | cs | TRUE
52 | LV_4304-5_0_4_line_52 |  | 48 | 50 | 0.01305 | 0.125 | 0.08 | 261 | 0 | 0.364 | 1 | 1 | cs | TRUE
53 | LV_4304-5_0_4_line_53 |  | 50 | 51 | 0.058896 | 0.125 | 0.08 | 261 | 0 | 0.364 | 1 | 1 | cs | TRUE
54 | LV_4304-5_0_4_line_54 |  | 51 | 70 | 0.022908 | 0.125 | 0.08 | 261 | 0 | 0.364 | 1 | 1 | cs | TRUE
55 | LV_4304-5_0_4_line_55 |  | 52 | 64 | 0.019797 | 0.125 | 0.08 | 261 | 0 | 0.364 | 1 | 2 | cs | TRUE
56 | LV_4304-5_0_4_line_56 |  | 53 | 54 | 0.028311 | 0.125 | 0.08 | 261 | 0 | 0.364 | 1 | 1 | cs | TRUE
57 | LV_4304-5_0_4_line_57 |  | 53 | 55 | 0.002748 | 0.125 | 0.08 | 261 | 0 | 0.364 | 1 | 1 | cs | TRUE
58 | LV_4304-5_0_4_line_58 |  | 55 | 56 | 0.035182 | 0.125 | 0.08 | 261 | 0 | 0.364 | 1 | 1 | cs | TRUE
59 | LV_4304-5_0_4_line_59 |  | 55 | 57 | 0.038244 | 0.125 | 0.08 | 261 | 0 | 0.364 | 1 | 1 | cs | TRUE
60 | LV_4304-5_0_4_line_60 |  | 56 | 58 | 0.020397 | 0.125 | 0.08 | 261 | 0 | 0.364 | 1 | 1 | cs | TRUE
61 | LV_4304-5_0_4_line_61 |  | 58 | 59 | 0.019789 | 0.125 | 0.08 | 261 | 0 | 0.364 | 1 | 1 | cs | TRUE
62 | LV_4304-5_0_4_line_62 |  | 60 | 61 | 0.019387 | 0.125 | 0.08 | 261 | 0 | 0.364 | 1 | 1 | cs | TRUE
63 | LV_4304-5_0_4_line_63 |  | 61 | 62 | 0.021157 | 0.125 | 0.08 | 261 | 0 | 0.364 | 1 | 1 | cs | TRUE
64 | LV_4304-5_0_4_line_64 |  | 62 | 63 | 0.012082 | 0.125 | 0.08 | 261 | 0 | 0.364 | 1 | 1 | cs | TRUE
65 | LV_4304-5_0_4_line_65 |  | 63 | 66 | 0.039076 | 0.125 | 0.08 | 261 | 0 | 0.364 | 1 | 1 | cs | TRUE
66 | LV_4304-5_0_4_line_66 |  | 65 | 66 | 0.029537 | 0.125 | 0.08 | 261 | 0 | 0.364 | 1 | 1 | cs | TRUE
67 | LV_4304-5_0_4_line_67 |  | 65 | 67 | 0.024637 | 0.125 | 0.08 | 261 | 0 | 0.364 | 1 | 1 | cs | TRUE
68 | LV_4304-5_0_4_line_68 |  | 67 | 68 | 0.012027 | 0.125 | 0.08 | 261 | 0 | 0.364 | 1 | 1 | cs | TRUE
69 | LV_4304-5_0_4_line_69 |  | 68 | 69 | 0.05845 | 0.125 | 0.08 | 261 | 0 | 0.364 | 1 | 1 | cs | TRUE

## trafo
| name | std_type | hv_bus | lv_bus | sn_mva | vn_hv_kv | vn_lv_kv | vk_percent | vkr_percent | pfe_kw | i0_percent | shift_degree | tap_side | tap_neutral | tap_min | tap_max | tap_step_percent | tap_step_degree | tap_pos | tap_phase_shifter | parallel | df | in_service
0 | LV_4304-5_0_4_trafo_18 | 0.63 MVA 20/0.4 kV | 71 | 32 | 0.63 | 20 | 0.4 | 6 | 1.206 | 1.65 | 0.2619 | 150 | hv | 0 | -2 | 2 | 2.5 | 0 | 0 | FALSE | 1 | 1 | TRUE

## line_geodata
| x0 | y0 | x1 | y1 | x2 | y2 | x3 | y3 | x4 | y4 | x5 | y5
0 | 2661740.6103 | 1269644.9691 | 2661743.4135 | 1269627.9661
1 | 2661740.6103 | 1269644.9691 | 2661739.1708 | 1269653.7 | 2661738.8001 | 1269655.4114
2 | 2661743.4135 | 1269627.9661 | 2661744.3979 | 1269621.9951
3 | 2661765.5168 | 1269704.5473 | 2661738.8001 | 1269655.4114
4 | 2661744.3979 | 1269621.9951 | 2661745.7435 | 1269613.8333
5 | 2661765.5168 | 1269704.5473 | 2661766.3826 | 1269733.4459
6 | 2661766.3826 | 1269733.4459 | 2661767.3089 | 1269764.3681
7 | 2661746.8988 | 1269602.6311 | 2661746.4015 | 1269609.8422 | 2661745.7435 | 1269613.8333
8 | 2661820.4705 | 1269610.4671 | 2661816.46 | 1269597.1721
9 | 2661826.3774 | 1269630.0489 | 2661820.4705 | 1269610.4671
10 | 2661805.1495 | 1269549.6958 | 2661814.4389 | 1269590.4721 | 2661816.46 | 1269597.1721
11 | 2661826.3774 | 1269630.0489 | 2661828.6925 | 1269637.7237 | 2661829.2925 | 1269639.2029
12 | 2661749.5699 | 1269563.8956 | 2661746.8988 | 1269602.6311
13 | 2661805.1495 | 1269549.6958 | 2661750.9318 | 1269544.1457
14 | 2661801.815 | 1269515.3647 | 2661801.5215 | 1269524.0866 | 2661804.1728 | 1269545.4083 | 2661805.1495 | 1269549.6958
15 | 2661705.9007 | 1269789.4668 | 2661705.6535 | 1269748.1788
16 | 2661727.9193 | 1269792.8549 | 2661705.9007 | 1269789.4668
17 | 2661727.9193 | 1269792.8549 | 2661745.651 | 1269790.5219
18 | 2661660.1214 | 1269906.2889 | 2661631.8937 | 1269919.1042
19 | 2661660.1214 | 1269906.2889 | 2661679.5002 | 1269910.2386 | 2661721.0524 | 1269895.5279 | 2661722.5989 | 1269895.24
20 | 2661739.945 | 1269892.0114 | 2661722.5989 | 1269895.24
21 | 2661809.8871 | 1269859.6946 | 2661810.3466 | 1269865.8285
22 | 2661811.6394 | 1269883.0874 | 2661810.3466 | 1269865.8285
23 | 2661807.9901 | 1269834.3716 | 2661809.8871 | 1269859.6946
24 | 2661828.9909 | 1269876.5751 | 2661811.6394 | 1269883.0874
25 | 2661739.945 | 1269892.0114 | 2661782.5783 | 1269893.3802 | 2661811.6394 | 1269883.0874
26 | 2661807.9901 | 1269834.3716 | 2661807.3286 | 1269825.5403
27 | 2661739.945 | 1269892.0114 | 2661737.5176 | 1269871.9969
28 | 2661805.2303 | 1269801.2061 | 2661806.7144 | 1269817.3415 | 2661807.3286 | 1269825.5403
29 | 2661804.486 | 1269793.1135 | 2661805.2303 | 1269801.2061
30 | 2661768.0043 | 1269787.5808 | 2661767.3089 | 1269764.3681
31 | 2661803.8162 | 1269785.8316 | 2661768.0043 | 1269787.5808
32 | 2661768.0043 | 1269787.5808 | 2661752.9372 | 1269789.5632
33 | 2661803.8162 | 1269785.8316 | 2661804.486 | 1269793.1135
34 | 2661803.8162 | 1269785.8316 | 2661801.4498 | 1269760.1088
35 | 2661745.651 | 1269790.5219 | 2661752.9372 | 1269789.5632
36 | 2661798.8776 | 1269732.1503 | 2661801.4498 | 1269760.1088
37 | 2661906.1847 | 1269513.9571 | 2661915.6189 | 1269497.391
38 | 2661880.4647 | 1269550.5549 | 2661885.5928 | 1269548.04 | 2661893.0754 | 1269536.9767 | 2661906.1847 | 1269513.9571
39 | 2661915.6189 | 1269497.391 | 2662005.58 | 1269556.0918
40 | 2661880.4647 | 1269550.5549 | 2661887.3797 | 1269594.4848
41 | 2661880.4647 | 1269550.5549 | 2661879.4607 | 1269546.2927
42 | 2661887.3797 | 1269594.4848 | 2661887.809 | 1269597.2117 | 2661894.4426 | 1269615.1888
43 | 2661877.9072 | 1269539.6977 | 2661879.4607 | 1269546.2927
44 | 2661895.8028 | 1269618.8749 | 2661894.4426 | 1269615.1888
45 | 2661877.9072 | 1269539.6977 | 2661872.003 | 1269524.2905
46 | 2661904.377 | 1269635.1089 | 2661898.9306 | 1269627.3511 | 2661895.8028 | 1269618.8749
47 | 2661872.003 | 1269524.2905 | 2661871.0148 | 1269521.7119 | 2661863.9233 | 1269507.2685
48 | 2661803.1156 | 1269490.6901 | 2661804.3906 | 1269474.2677 | 2661804.8426 | 1269470.8085
49 | 2661803.1156 | 1269490.6901 | 2661802.4304 | 1269499.5152
50 | 2661822.1232 | 1269422.1135 | 2661814.5093 | 1269429.8953 | 2661807.9079 | 1269447.3507 | 2661804.8426 | 1269470.8085
51 | 2661801.815 | 1269515.3647 | 2661802.2859 | 1269501.3773 | 2661802.4304 | 1269499.5152
52 | 2661822.1232 | 1269422.1135 | 2661827.8698 | 1269433.8381
53 | 2661827.8698 | 1269433.8381 | 2661853.8271 | 1269486.7056
54 | 2661863.9233 | 1269507.2685 | 2661853.8271 | 1269486.7056
55 | 2661750.9318 | 1269544.1457 | 2661749.5699 | 1269563.8956
56 | 2661949.0445 | 1269699.1916 | 2661964.6995 | 1269722.7802
57 | 2661947.5249 | 1269696.902 | 2661949.0445 | 1269699.1916
58 | 2661947.5249 | 1269696.902 | 2661943.4507 | 1269690.7657 | 2661927.4677 | 1269667.9995
59 | 2661947.5249 | 1269696.902 | 2661954.8089 | 1269659.3576
60 | 2661927.4677 | 1269667.9995 | 2661915.7477 | 1269651.3055
61 | 2661904.377 | 1269635.1089 | 2661915.7477 | 1269651.3055
62 | 2661829.2925 | 1269639.2029 | 2661836.5796 | 1269657.1684
63 | 2661844.532 | 1269676.7741 | 2661836.5796 | 1269657.1684
64 | 2661849.5396 | 1269687.7616 | 2661846.2897 | 1269681.1075 | 2661844.532 | 1269676.7741
65 | 2661849.5396 | 1269687.7616 | 2661860.7282 | 1269710.67 | 2661865.0636 | 1269723.5406
66 | 2661874.4922 | 1269751.5318 | 2661865.0636 | 1269723.5406
67 | 2661874.4922 | 1269751.5318 | 2661875.8048 | 1269755.4285 | 2661881.8192 | 1269775.0531
68 | 2661881.8192 | 1269775.0531 | 2661885.3432 | 1269786.552 | 2661885.3432 | 1269786.552
69 | 2661938.7836 | 1269782.7756 | 2661938.7836 | 1269782.7756 | 2661912.0064 | 1269789.022 | 2661899.1436 | 1269792.957 | 2661891.1193 | 1269793.9848 | 2661885.3432 | 1269786.552

## bus_geodata
| x | y | coords
0 | 2661740.6103 | 1269644.9691
1 | 2661743.4135 | 1269627.9661
2 | 2661738.8001 | 1269655.4114
3 | 2661744.3979 | 1269621.9951
4 | 2661765.5168 | 1269704.5473
5 | 2661766.3826 | 1269733.4459
6 | 2661745.7435 | 1269613.8333
7 | 2661820.4705 | 1269610.4671
8 | 2661816.46 | 1269597.1721
9 | 2661826.3774 | 1269630.0489
10 | 2661746.8988 | 1269602.6311
11 | 2661805.1495 | 1269549.6958
12 | 2661705.6535 | 1269748.1788
13 | 2661705.9007 | 1269789.4668
14 | 2661727.9193 | 1269792.8549
15 | 2661631.8937 | 1269919.1042
16 | 2661660.1214 | 1269906.2889
17 | 2661722.5989 | 1269895.24
18 | 2661810.3466 | 1269865.8285
19 | 2661809.8871 | 1269859.6946
20 | 2661811.6394 | 1269883.0874
21 | 2661807.9901 | 1269834.3716
22 | 2661828.9909 | 1269876.5751
23 | 2661739.945 | 1269892.0114
24 | 2661807.3286 | 1269825.5403
25 | 2661737.5176 | 1269871.9969
26 | 2661805.2303 | 1269801.2061
27 | 2661767.3089 | 1269764.3681
28 | 2661768.0043 | 1269787.5808
29 | 2661803.8162 | 1269785.8316
30 | 2661752.9372 | 1269789.5632
31 | 2661804.486 | 1269793.1135
32 | 2661801.4498 | 1269760.1088
33 | 2661745.651 | 1269790.5219
34 | 2661798.8776 | 1269732.1503
35 | 2661906.1847 | 1269513.9571
36 | 2661915.6189 | 1269497.391
37 | 2661880.4647 | 1269550.5549
38 | 2662005.58 | 1269556.0918
39 | 2661887.3797 | 1269594.4848
40 | 2661879.4607 | 1269546.2927
41 | 2661894.4426 | 1269615.1888
42 | 2661877.9072 | 1269539.6977
43 | 2661895.8028 | 1269618.8749
44 | 2661872.003 | 1269524.2905
45 | 2661803.1156 | 1269490.6901
46 | 2661804.8426 | 1269470.8085
47 | 2661802.4304 | 1269499.5152
48 | 2661822.1232 | 1269422.1135
49 | 2661801.815 | 1269515.3647
50 | 2661827.8698 | 1269433.8381
51 | 2661853.8271 | 1269486.7056
52 | 2661750.9318 | 1269544.1457
53 | 2661949.0445 | 1269699.1916
54 | 2661964.6995 | 1269722.7802
55 | 2661947.5249 | 1269696.902
56 | 2661927.4677 | 1269667.9995
57 | 2661954.8089 | 1269659.3576
58 | 2661915.7477 | 1269651.3055
59 | 2661904.377 | 1269635.1089
60 | 2661829.2925 | 1269639.2029
61 | 2661836.5796 | 1269657.1684
62 | 2661844.532 | 1269676.7741
63 | 2661849.5396 | 1269687.7616
64 | 2661749.5699 | 1269563.8956
65 | 2661874.4922 | 1269751.5318
66 | 2661865.0636 | 1269723.5406
67 | 2661881.8192 | 1269775.0531
68 | 2661885.3432 | 1269786.552
69 | 2661938.7836 | 1269782.7756
70 | 2661863.9233 | 1269507.2685
71 | 2661803.8162 | 1269785.8316

## line_std_types
| c_nf_per_km | r_ohm_per_km | x_ohm_per_km | max_i_ka | type | q_mm2 | alpha | voltage_rating
NAYY 4x50 SE | 210 | 0.642 | 0.083 | 0.142 | cs | 50 | 0.00403 | LV
NAYY 4x120 SE | 264 | 0.225 | 0.08 | 0.242 | cs | 120 | 0.00403 | LV
NAYY 4x150 SE | 261 | 0.208 | 0.08 | 0.27 | cs | 150 | 0.00403 | LV
NA2XS2Y 1x95 RM/25 12/20 kV | 216 | 0.313 | 0.132 | 0.252 | cs | 95 | 0.00403 | MV
NA2XS2Y 1x185 RM/25 12/20 kV | 273 | 0.161 | 0.117 | 0.362 | cs | 185 | 0.00403 | MV
NA2XS2Y 1x240 RM/25 12/20 kV | 304 | 0.122 | 0.112 | 0.421 | cs | 240 | 0.00403 | MV
NA2XS2Y 1x95 RM/25 6/10 kV | 315 | 0.313 | 0.123 | 0.249 | cs | 95 | 0.00403 | MV
NA2XS2Y 1x185 RM/25 6/10 kV | 406 | 0.161 | 0.11 | 0.358 | cs | 185 | 0.00403 | MV
NA2XS2Y 1x240 RM/25 6/10 kV | 456 | 0.122 | 0.105 | 0.416 | cs | 240 | 0.00403 | MV
NA2XS2Y 1x150 RM/25 12/20 kV | 250 | 0.206 | 0.116 | 0.319 | cs | 150 | 0.00403 | MV
NA2XS2Y 1x120 RM/25 12/20 kV | 230 | 0.253 | 0.119 | 0.283 | cs | 120 | 0.00403 | MV
NA2XS2Y 1x70 RM/25 12/20 kV | 190 | 0.443 | 0.132 | 0.22 | cs | 70 | 0.00403 | MV
NA2XS2Y 1x150 RM/25 6/10 kV | 360 | 0.206 | 0.11 | 0.315 | cs | 150 | 0.00403 | MV
NA2XS2Y 1x120 RM/25 6/10 kV | 340 | 0.253 | 0.113 | 0.28 | cs | 120 | 0.00403 | MV
NA2XS2Y 1x70 RM/25 6/10 kV | 280 | 0.443 | 0.123 | 0.217 | cs | 70 | 0.00403 | MV
N2XS(FL)2Y 1x120 RM/35 64/110 kV | 112 | 0.153 | 0.166 | 0.366 | cs | 120 | 0.00393 | HV
N2XS(FL)2Y 1x185 RM/35 64/110 kV | 125 | 0.099 | 0.156 | 0.457 | cs | 185 | 0.00393 | HV
N2XS(FL)2Y 1x240 RM/35 64/110 kV | 135 | 0.075 | 0.149 | 0.526 | cs | 240 | 0.00393 | HV
N2XS(FL)2Y 1x300 RM/35 64/110 kV | 144 | 0.06 | 0.144 | 0.588 | cs | 300 | 0.00393 | HV
15-AL1/3-ST1A 0.4 | 11 | 1.8769 | 0.35 | 0.105 | ol | 16 | 0.00403 | LV
24-AL1/4-ST1A 0.4 | 11.25 | 1.2012 | 0.335 | 0.14 | ol | 24 | 0.00403 | LV
48-AL1/8-ST1A 0.4 | 12.2 | 0.5939 | 0.3 | 0.21 | ol | 48 | 0.00403 | LV
94-AL1/15-ST1A 0.4 | 13.2 | 0.306 | 0.29 | 0.35 | ol | 94 | 0.00403 | LV
34-AL1/6-ST1A 10.0 | 9.7 | 0.8342 | 0.36 | 0.17 | ol | 34 | 0.00403 | MV
48-AL1/8-ST1A 10.0 | 10.1 | 0.5939 | 0.35 | 0.21 | ol | 48 | 0.00403 | MV
70-AL1/11-ST1A 10.0 | 10.4 | 0.4132 | 0.339 | 0.29 | ol | 70 | 0.00403 | MV
94-AL1/15-ST1A 10.0 | 10.75 | 0.306 | 0.33 | 0.35 | ol | 94 | 0.00403 | MV
122-AL1/20-ST1A 10.0 | 11.1 | 0.2376 | 0.323 | 0.41 | ol | 122 | 0.00403 | MV
149-AL1/24-ST1A 10.0 | 11.25 | 0.194 | 0.315 | 0.47 | ol | 149 | 0.00403 | MV
34-AL1/6-ST1A 20.0 | 9.15 | 0.8342 | 0.382 | 0.17 | ol | 34 | 0.00403 | MV
48-AL1/8-ST1A 20.0 | 9.5 | 0.5939 | 0.372 | 0.21 | ol | 48 | 0.00403 | MV
70-AL1/11-ST1A 20.0 | 9.7 | 0.4132 | 0.36 | 0.29 | ol | 70 | 0.00403 | MV
94-AL1/15-ST1A 20.0 | 10 | 0.306 | 0.35 | 0.35 | ol | 94 | 0.00403 | MV
122-AL1/20-ST1A 20.0 | 10.3 | 0.2376 | 0.344 | 0.41 | ol | 122 | 0.00403 | MV
149-AL1/24-ST1A 20.0 | 10.5 | 0.194 | 0.337 | 0.47 | ol | 149 | 0.00403 | MV
184-AL1/30-ST1A 20.0 | 10.75 | 0.1571 | 0.33 | 0.535 | ol | 184 | 0.00403 | MV
243-AL1/39-ST1A 20.0 | 11 | 0.1188 | 0.32 | 0.645 | ol | 243 | 0.00403 | MV
48-AL1/8-ST1A 110.0 | 8 | 0.5939 | 0.46 | 0.21 | ol | 48 | 0.00403 | HV
70-AL1/11-ST1A 110.0 | 8.4 | 0.4132 | 0.45 | 0.29 | ol | 70 | 0.00403 | HV
94-AL1/15-ST1A 110.0 | 8.65 | 0.306 | 0.44 | 0.35 | ol | 94 | 0.00403 | HV
122-AL1/20-ST1A 110.0 | 8.5 | 0.2376 | 0.43 | 0.41 | ol | 122 | 0.00403 | HV
149-AL1/24-ST1A 110.0 | 8.75 | 0.194 | 0.41 | 0.47 | ol | 149 | 0.00403 | HV
184-AL1/30-ST1A 110.0 | 8.8 | 0.1571 | 0.4 | 0.535 | ol | 184 | 0.00403 | HV
243-AL1/39-ST1A 110.0 | 9 | 0.1188 | 0.39 | 0.645 | ol | 243 | 0.00403 | HV
305-AL1/39-ST1A 110.0 | 9.2 | 0.0949 | 0.38 | 0.74 | ol | 305 | 0.00403 | HV
490-AL1/64-ST1A 110.0 | 9.75 | 0.059 | 0.37 | 0.96 | ol | 490 | 0.00403 | HV
679-AL1/86-ST1A 110.0 | 9.95 | 0.042 | 0.36 | 1.15 | ol | 679 | 0.00403 | HV
490-AL1/64-ST1A 220.0 | 10 | 0.059 | 0.285 | 0.96 | ol | 490 | 0.00403 | HV
679-AL1/86-ST1A 220.0 | 11.7 | 0.042 | 0.275 | 1.15 | ol | 679 | 0.00403 | HV
490-AL1/64-ST1A 380.0 | 11 | 0.059 | 0.253 | 0.96 | ol | 490 | 0.00403 | HV
679-AL1/86-ST1A 380.0 | 14.6 | 0.042 | 0.25 | 1.15 | ol | 679 | 0.00403 | HV

## trafo_std_types
| i0_percent | pfe_kw | vkr_percent | sn_mva | vn_lv_kv | vn_hv_kv | vk_percent | shift_degree | vector_group | tap_side | tap_neutral | tap_min | tap_max | tap_step_degree | tap_step_percent | tap_phase_shifter
160 MVA 380/110 kV | 0.06 | 60 | 0.25 | 160 | 110 | 380 | 12.2 | 0 | Yy0 | hv | 0 | -9 | 9 | 0 | 1.5 | FALSE
100 MVA 220/110 kV | 0.06 | 55 | 0.26 | 100 | 110 | 220 | 12 | 0 | Yy0 | hv | 0 | -9 | 9 | 0 | 1.5 | FALSE
63 MVA 110/20 kV | 0.04 | 22 | 0.32 | 63 | 20 | 110 | 18 | 150 | YNd5 | hv | 0 | -9 | 9 | 0 | 1.5 | FALSE
40 MVA 110/20 kV | 0.05 | 18 | 0.34 | 40 | 20 | 110 | 16.2 | 150 | YNd5 | hv | 0 | -9 | 9 | 0 | 1.5 | FALSE
25 MVA 110/20 kV | 0.07 | 14 | 0.41 | 25 | 20 | 110 | 12 | 150 | YNd5 | hv | 0 | -9 | 9 | 0 | 1.5 | FALSE
63 MVA 110/10 kV | 0.04 | 22 | 0.32 | 63 | 10 | 110 | 18 | 150 | YNd5 | hv | 0 | -9 | 9 | 0 | 1.5 | FALSE
40 MVA 110/10 kV | 0.05 | 18 | 0.34 | 40 | 10 | 110 | 16.2 | 150 | YNd5 | hv | 0 | -9 | 9 | 0 | 1.5 | FALSE
25 MVA 110/10 kV | 0.07 | 14 | 0.41 | 25 | 10 | 110 | 12 | 150 | YNd5 | hv | 0 | -9 | 9 | 0 | 1.5 | FALSE
0.25 MVA 20/0.4 kV | 0.32 | 0.8 | 1.44 | 0.25 | 0.4 | 20 | 6 | 150 | Yzn5 | hv | 0 | -2 | 2 | 0 | 2.5 | FALSE
0.4 MVA 20/0.4 kV | 0.3375 | 1.35 | 1.425 | 0.4 | 0.4 | 20 | 6 | 150 | Dyn5 | hv | 0 | -2 | 2 | 0 | 2.5 | FALSE
0.63 MVA 20/0.4 kV | 0.2619 | 1.65 | 1.206 | 0.63 | 0.4 | 20 | 6 | 150 | Dyn5 | hv | 0 | -2 | 2 | 0 | 2.5 | FALSE
0.25 MVA 10/0.4 kV | 0.24 | 0.6 | 1.2 | 0.25 | 0.4 | 10 | 4 | 150 | Dyn5 | hv | 0 | -2 | 2 | 0 | 2.5 | FALSE
0.4 MVA 10/0.4 kV | 0.2375 | 0.95 | 1.325 | 0.4 | 0.4 | 10 | 4 | 150 | Dyn5 | hv | 0 | -2 | 2 | 0 | 2.5 | FALSE
0.63 MVA 10/0.4 kV | 0.1873 | 1.18 | 1.0794 | 0.63 | 0.4 | 10 | 4 | 150 | Dyn5 | hv | 0 | -2 | 2 | 0 | 2.5 | FALSE

## trafo3w_std_types
| sn_hv_mva | sn_mv_mva | sn_lv_mva | vn_hv_kv | vn_mv_kv | vn_lv_kv | vk_hv_percent | vk_mv_percent | vk_lv_percent | vkr_hv_percent | vkr_mv_percent | vkr_lv_percent | pfe_kw | i0_percent | shift_mv_degree | shift_lv_degree | vector_group | tap_side | tap_neutral | tap_min | tap_max | tap_step_percent
63/25/38 MVA 110/20/10 kV | 63 | 25 | 38 | 110 | 20 | 10 | 10.4 | 10.4 | 10.4 | 0.28 | 0.32 | 0.35 | 35 | 0.89 | 0 | 0 | YN0yn0yn0 | hv | 0 | -10 | 10 | 1.2
63/25/38 MVA 110/10/10 kV | 63 | 25 | 38 | 110 | 10 | 10 | 10.4 | 10.4 | 10.4 | 0.28 | 0.32 | 0.35 | 35 | 0.89 | 0 | 0 | YN0yn0yn0 | hv | 0 | -10 | 10 | 1.2

## fuse_std_types
| fuse_type | i_rated_a | t_avg | t_min | t_total | x_avg | x_min | x_total
HV 100A | HV 100A | 100 | 0 | [10.0, 3.64, 0.854, 0.281, 0.1, 0.0531, 0.022, 0.01] | [10.0, 4.267, 1.21, 0.403, 0.1, 0.058, 0.022, 0.01] | 0 | [300.0, 350.0, 450.0, 550.0, 700.0, 850.0, 1200.0, 1752.0] | [600.0, 700.0, 900.0, 1150.0, 1665.0, 2000.0, 3000.0, 4313.0]
HV 10A | HV 10A | 10 | 0 | [10.0, 1675.0, 0.344, 0.156, 0.1, 0.0417, 0.0171, 0.01] | [10.0, 1.3, 0.3, 0.155, 0.1, 0.0555, 0.023, 0.01] | 0 | [30.0, 32.0, 35.0, 37.0, 39.0, 50.0, 70.0, 88.0] | [60.0, 70.0, 80.0, 87.0, 94.0, 110.0, 150.0, 216.0]
HV 125A | HV 125A | 125 | 0 | [10.0, 1.82, 0.344, 0.1, 0.0467, 0.0269, 0.01] | [10.0, 2.478, 0.426, 0.1, 0.0427, 0.0211, 0.01] | 0 | [375.0, 500.0, 700.0, 925.0, 1200.0, 1500.0, 2341.0] | [750.0, 1000.0, 1500.0, 2200.0, 3000.0, 4000.0, 5765.0]
HV 160A | HV 160A | 160 | 0 | [10.0, 4.15, 1.03, 0.198, 0.1, 0.051, 0.0172, 0.01] | [10.0, 2.3, 0.734, 0.274, 0.1, 0.046, 0.0177, 0.01] | 0 | [480.0, 550.0, 700.0, 1000.0, 1260.0, 1600.0, 2500.0, 3227.0] | [960.0, 1300.0, 1700.0, 2200.0, 2996.0, 4000.0, 6000.0, 7946.0]
HV 16A | HV 16A | 16 | 0 | [10.0, 0.352, 0.164, 0.1, 0.0649, 0.0342, 0.01] | [10.0, 2.34, 0.722, 0.181, 0.1, 0.055, 0.0296, 0.01] | 0 | [48.0, 60.0, 65.0, 71.0, 80.0, 100.0, 162.0] | [96.0, 110.0, 125.0, 150.0, 168.0, 200.0, 250.0, 398.0]
HV 200A | HV 200A | 200 | 0 | [10.0, 4.267, 1.21, 0.403, 0.1, 0.058, 0.022, 0.01] | [10.0, 3.73, 1.654, 0.328, 0.1, 0.0531, 0.019, 0.01] | 0 | [600.0, 700.0, 900.0, 1150.0, 1665.0, 2000.0, 3000.0, 4313.0] | [1200.0, 1500.0, 1800.0, 2700.0, 3960.0, 5000.0, 7500.0, 10620.0]
HV 20A | HV 20A | 20 | 0 | [10.0, 1.3, 0.3, 0.155, 0.1, 0.0555, 0.023, 0.01] | [10.0, 1.3, 0.161, 0.1, 0.0611, 0.0399, 0.0141, 0.01] | 0 | [60.0, 70.0, 80.0, 87.0, 94.0, 110.0, 150.0, 216.0] | [120.0, 150.0, 200.0, 223.0, 260.0, 300.0, 450.0, 532.0]
HV 25A | HV 25A | 25 | 0 | [10.0, 2.512, 0.833, 0.299, 0.1, 0.0372, 0.0223, 0.01] | [10.0, 3.125, 0.597, 0.198, 0.1, 0.0378, 0.022, 0.01] | 0 | [75.0, 82.0, 90.0, 100.0, 124.0, 170.0, 200.0, 289.0] | [150.0, 170.0, 210.0, 250.0, 294.0, 400.0, 500.0, 711.0]
HV 31.5A | HV 31.5A | 31.5 | 0 | [10.0, 2.34, 0.722, 0.181, 0.1, 0.055, 0.0296, 0.01] | [10.0, 2.84, 0.368, 0.164, 0.1, 0.0621, 0.0378, 0.0195, 0.01] | 0 | [95.0, 110.0, 125.0, 150.0, 165.0, 200.0, 250.0, 390.0] | [189.0, 220.0, 300.0, 350.0, 393.0, 450.0, 530.0, 700.0, 960.0]
HV 40A | HV 40A | 40 | 0 | [10.0, 1.3, 0.161, 0.1, 0.0611, 0.0399, 0.0141, 0.01] | [10.0, 2.05, 0.369, 0.198, 0.1, 0.051, 0.0298, 0.01] | 0 | [120.0, 150.0, 200.0, 223.0, 260.0, 300.0, 450.0, 532.0] | [240.0, 300.0, 400.0, 450.0, 530.0, 650.0, 800.0, 1311.0]
HV 50A | HV 50A | 50 | 0 | [10.0, 3.215, 0.597, 0.198, 0.1, 0.0378, 0.022, 0.01] | [10.0, 3.64, 0.854, 0.281, 0.1, 0.0531, 0.022, 0.01] | 0 | [150.0, 170.0, 210.0, 250.0, 294.0, 400.0, 500.0, 711.0] | [300.0, 350.0, 450.0, 550.0, 700.0, 850.0, 1200.0, 1752.0]
HV 6.3A | HV 6.3A | 6.3 | 0 | [10.0, 1.39, 0.344, 0.168, 0.1, 0.056, 0.0263, 0.01] | [10.0, 1.711, 0.516, 0.198, 0.1, 0.0634, 0.0303, 0.01] | 0 | [19.0, 19.5, 20.4, 20.8, 22.0, 25.0, 32.0, 48.0] | [38.0, 40.0, 43.0, 48.0, 53.0, 60.0, 75.0, 118.0]
HV 63A | HV 63A | 63 | 0 | [10.0, 2.84, 0.368, 0.164, 0.1, 0.0621, 0.0378, 0.0195, 0.01] | [10.0, 1.82, 0.344, 0.1, 0.0467, 0.0269, 0.01] | 0 | [189.0, 220.0, 300.0, 350.0, 393.0, 450.0, 530.0, 700.0, 961.0] | [378.0, 500.0, 700.0, 934.0, 1200.0, 1500.0, 2366.0]
HV 80A | HV 80A | 80 | 0 | [10.0, 2.05, 0.369, 0.198, 0.1, 0.051, 0.0298, 0.01] | [10.0, 4.15, 1.03, 0.198, 0.1, 0.051, 0.0172, 0.01] | 0 | [240.0, 300.0, 400.0, 450.0, 530.0, 650.0, 800.0, 1311.0] | [480.0, 550.0, 700.0, 1000.0, 1260.0, 1600.0, 2500.0, 3227.0]
Siemens NH-1-100 | Siemens NH-1-100 | 100 | [5400.0, 2000.0, 400.0, 20.0, 1.0, 0.2, 0.012, 0.004] | 0 | 0 | [150.0, 190.0, 250.0, 430.0, 900.0, 1250.0, 2700.0, 3600.0] | 0 | 0
Siemens NH-1-125 | Siemens NH-1-125 | 125 | [4800.0, 120.0, 7.0, 0.1, 0.004] | 0 | 0 | [180.0, 400.0, 740.0, 2000.0, 4250.0] | 0 | 0
Siemens NH-1-16 | Siemens NH-1-16 | 16 | [4000.0, 400.0, 2.0, 0.1, 0.04, 0.01] | 0 | 0 | [26.0, 35.0, 75.0, 150.0, 200.0, 300.0] | 0 | 0
Siemens NH-1-160 | Siemens NH-1-160 | 160 | [4800.0, 120.0, 7.0, 0.1, 0.004] | 0 | 0 | [210.0, 500.0, 900.0, 2300.0, 5000.0] | 0 | 0
Siemens NH-1-25 | Siemens NH-1-25 | 25 | [4000.0, 1000.0, 10.0, 0.2, 0.02, 0.01] | 0 | 0 | [40.0, 50.0, 100.0, 210.0, 400.0, 500.0] | 0 | 0
Siemens NH-1-50 | Siemens NH-1-50 | 50 | [4000.0, 40.0, 4.0, 1.0, 0.02, 0.01] | 0 | 0 | [86.0, 200.0, 300.0, 400.0, 1000.0, 1280.0] | 0 | 0
Siemens NH-1-63 | Siemens NH-1-63 | 63 | [4000.0, 100.0, 10.0, 2.0, 0.04, 0.01] | 0 | 0 | [100.0, 200.0, 300.0, 400.0, 1000.0, 1500.0] | 0 | 0
Siemens NH-1-80 | Siemens NH-1-80 | 80 | [4800.0, 120.0, 7.0, 0.1, 0.01] | 0 | 0 | [150.58, 250.0, 450.0, 1150.0, 2470.0] | 0 | 0
Siemens NH-2-1000 | Siemens NH-2-1000 | 1000 | [4800.0, 120.0, 7.0, 0.1, 0.004] | 0 | 0 | [1900.0, 3500.0, 8400.0, 24000.0, 52000.0] | 0 | 0
Siemens NH-2-200 | Siemens NH-2-200 | 200 | [4800.0, 120.0, 7.0, 0.1, 0.004] | 0 | 0 | [280.0, 650.0, 1200.0, 3000.0, 7000.0] | 0 | 0
Siemens NH-2-224 | Siemens NH-2-224 | 224 | [4800.0, 120.0, 7.0, 0.2, 0.04, 0.004] | 0 | 0 | [400.0, 750.0, 1453.0, 3025.0, 4315.0, 7600.0] | 0 | 0
Siemens NH-2-250 | Siemens NH-2-250 | 250 | [4800.0, 120.0, 7.0, 0.1, 0.004] | 0 | 0 | [450.0, 800.0, 1650.0, 4000.0, 8500.0] | 0 | 0
Siemens NH-2-315 | Siemens NH-2-315 | 315 | [4800.0, 120.0, 7.0, 0.1, 0.004] | 0 | 0 | [550.0, 920.0, 1900.0, 5000.0, 11000.0] | 0 | 0
Siemens NH-2-355 | Siemens NH-2-355 | 355 | [4800.0, 120.0, 6.0, 0.1, 0.004] | 0 | 0 | [650.0, 1116.27, 2350.0, 5840.0, 12790.0] | 0 | 0
Siemens NH-2-400 | Siemens NH-2-400 | 400 | [4800.0, 120.0, 7.0, 0.1, 0.004] | 0 | 0 | [720.0, 1350.0, 2800.0, 6500.0, 15000.0] | 0 | 0
Siemens NH-2-425 | Siemens NH-2-425 | 425 | [4800.0, 120.0, 7.0, 0.1, 0.004] | 0 | 0 | [850.0, 1500.0, 3050.0, 7500.0, 16500.0] | 0 | 0
Siemens NH-2-630 | Siemens NH-2-630 | 630 | [4800.0, 120.0, 7.0, 0.1, 0.004] | 0 | 0 | [1200.0, 2000.0, 4800.0, 12000.0, 26000.0] | 0 | 0

## dtypes
| element | column | dtype
0 | bus | name | object
1 | bus | vn_kv | float64
2 | bus | type | object
3 | bus | zone | object
4 | bus | in_service | bool
5 | load | name | object
6 | load | bus | uint32
7 | load | p_mw | float64
8 | load | q_mvar | float64
9 | load | const_z_percent | float64
10 | load | const_i_percent | float64
11 | load | sn_mva | float64
12 | load | scaling | float64
13 | load | in_service | bool
14 | load | type | object
15 | ext_grid | name | object
16 | ext_grid | bus | uint32
17 | ext_grid | vm_pu | float64
18 | ext_grid | va_degree | float64
19 | ext_grid | slack_weight | float64
20 | ext_grid | in_service | bool
21 | line | name | object
22 | line | std_type | object
23 | line | from_bus | uint32
24 | line | to_bus | uint32
25 | line | length_km | float64
26 | line | r_ohm_per_km | float64
27 | line | x_ohm_per_km | float64
28 | line | c_nf_per_km | float64
29 | line | g_us_per_km | float64
30 | line | max_i_ka | float64
31 | line | df | float64
32 | line | parallel | uint32
33 | line | type | object
34 | line | in_service | bool
35 | trafo | name | object
36 | trafo | std_type | object
37 | trafo | hv_bus | uint32
38 | trafo | lv_bus | uint32
39 | trafo | sn_mva | float64
40 | trafo | vn_hv_kv | float64
41 | trafo | vn_lv_kv | float64
42 | trafo | vk_percent | float64
43 | trafo | vkr_percent | float64
44 | trafo | pfe_kw | float64
45 | trafo | i0_percent | float64
46 | trafo | shift_degree | float64
47 | trafo | tap_side | object
48 | trafo | tap_neutral | int32
49 | trafo | tap_min | int32
50 | trafo | tap_max | int32
51 | trafo | tap_step_percent | float64
52 | trafo | tap_step_degree | float64
53 | trafo | tap_pos | int32
54 | trafo | tap_phase_shifter | bool
55 | trafo | parallel | uint32
56 | trafo | df | float64
57 | trafo | in_service | bool
58 | line_geodata | coords | object
59 | bus_geodata | x | float64
60 | bus_geodata | y | float64
61 | bus_geodata | coords | object

## parameters
| version | format_version | converged | OPF_converged | name | f_hz | sn_mva
0 | 2.14.6 | 2.14.0 | FALSE | FALSE |  | 50 | 1