## bus
| name | vn_kv | type | zone | in_service
0 | bus_LV_4304-5_1_2_node_39 | 0.4 | n |  | TRUE
1 | bus_LV_4304-5_1_2_node_40 | 0.4 | n |  | TRUE
2 | bus_LV_4304-5_1_2_node_41 | 0.4 | n |  | TRUE
3 | bus_LV_4304-5_1_2_node_42 | 0.4 | n |  | TRUE
4 | bus_LV_4304-5_1_2_node_43 | 0.4 | n |  | TRUE
5 | bus_LV_4304-5_1_2_node_109 | 0.4 | n |  | TRUE
6 | bus_LV_4304-5_1_2_node_103 | 0.4 | n |  | TRUE
7 | bus_LV_4304-5_1_2_node_47 | 0.4 | n |  | TRUE
8 | bus_LV_4304-5_1_2_node_82 | 0.4 | n |  | TRUE
9 | bus_LV_4304-5_1_2_node_61 | 0.4 | n |  | TRUE
10 | bus_LV_4304-5_1_2_node_62 | 0.4 | n |  | TRUE
11 | bus_LV_4304-5_1_2_node_63 | 0.4 | n |  | TRUE
12 | bus_LV_4304-5_1_2_node_64 | 0.4 | n |  | TRUE
13 | bus_LV_4304-5_1_2_node_65 | 0.4 | n |  | TRUE
14 | bus_LV_4304-5_1_2_node_107 | 0.4 | n |  | TRUE
15 | bus_LV_4304-5_1_2_node_123 | 0.4 | n |  | TRUE
16 | bus_LV_4304-5_1_2_node_111 | 0.4 | n |  | TRUE
17 | bus_LV_4304-5_1_2_node_77 | 0.4 | n |  | TRUE
18 | bus_LV_4304-5_1_2_node_78 | 0.4 | n |  | TRUE
19 | bus_LV_4304-5_1_2_node_87 | 0.4 | n |  | TRUE
20 | bus_LV_4304-5_1_2_node_79 | 0.4 | n |  | TRUE
21 | bus_LV_4304-5_1_2_node_89 | 0.4 | n |  | TRUE
22 | bus_LV_4304-5_1_2_node_81 | 0.4 | n |  | TRUE
23 | bus_LV_4304-5_1_2_node_105 | 0.4 | n |  | TRUE
24 | bus_LV_4304-5_1_2_node_122 | 0.4 | n |  | TRUE
25 | bus_LV_4304-5_1_2_node_83 | 0.4 | n |  | TRUE
26 | bus_LV_4304-5_1_2_node_84 | 0.4 | n |  | TRUE
27 | bus_LV_4304-5_1_2_node_85 | 0.4 | n |  | TRUE
28 | bus_LV_4304-5_1_2_node_86 | 0.4 | n |  | TRUE
29 | bus_LV_4304-5_1_2_node_112 | 0.4 | n |  | TRUE
30 | bus_LV_4304-5_1_2_node_100 | 0.4 | n |  | TRUE
31 | bus_LV_4304-5_1_2_node_90 | 0.4 | n |  | TRUE
32 | bus_LV_4304-5_1_2_node_91 | 0.4 | n |  | TRUE
33 | bus_LV_4304-5_1_2_node_92 | 0.4 | n |  | TRUE
34 | bus_LV_4304-5_1_2_node_93 | 0.4 | n |  | TRUE
35 | bus_LV_4304-5_1_2_node_94 | 0.4 | n |  | TRUE
36 | bus_LV_4304-5_1_2_node_104 | 0.4 | n |  | TRUE
37 | bus_LV_4304-5_1_2_node_96 | 0.4 | n |  | TRUE
38 | bus_LV_4304-5_1_2_node_97 | 0.4 | n |  | TRUE
39 | bus_LV_4304-5_1_2_node_98 | 0.4 | n |  | TRUE
40 | bus_LV_4304-5_1_2_node_99 | 0.4 | n |  | TRUE
41 | bus_LV_4304-5_1_2_node_117 | 0.4 | n |  | TRUE
42 | bus_LV_4304-5_1_2_node_106 | 0.4 | n |  | TRUE
43 | bus_LV_4304-5_1_2_node_108 | 0.4 | n |  | TRUE
44 | bus_LV_4304-5_1_2_node_127 | 0.4 | n |  | TRUE
45 | bus_LV_4304-5_1_2_node_113 | 0.4 | n |  | TRUE
46 | bus_LV_4304-5_1_2_node_110 | 0.4 | n |  | TRUE
47 | bus_LV_4304-5_1_2_node_114 | 0.4 | n |  | TRUE
48 | bus_LV_4304-5_1_2_node_124 | 0.4 | n |  | TRUE
49 | bus_LV_4304-5_1_2_node_115 | 0.4 | n |  | TRUE
50 | bus_LV_4304-5_1_2_node_116 | 0.4 | n |  | TRUE
51 | bus_LV_4304-5_1_2_node_118 | 0.4 | n |  | TRUE
52 | bus_LV_4304-5_1_2_node_121 | 0.4 | n |  | TRUE
53 | bus_LV_4304-5_1_2_node_119 | 0.4 | n |  | TRUE
54 | bus_LV_4304-5_1_2_node_120 | 0.4 | n |  | TRUE
55 | bus_LV_4304-5_1_2_node_125 | 0.4 | n |  | TRUE
56 | bus_MV_486_1_node_97 | 20 | n |  | TRUE

## load
| name | bus | p_mw | q_mvar | const_z_percent | const_i_percent | sn_mva | scaling | in_service | type
0 | LV_4304-5_1_2_load_39 | 0 | 0.0020557 | 0.00051521 | 0 | 0 |  | 1 | TRUE | wye
1 | LV_4304-5_1_2_load_40 | 1 | 0.0017355 | 0.00043495 | 0 | 0 |  | 1 | TRUE | wye
2 | LV_4304-5_1_2_load_41 | 2 | 0.0031169 | 0.00078118 | 0 | 0 |  | 1 | TRUE | wye
3 | LV_4304-5_1_2_load_43 | 4 | 0.0019609 | 0.00049144 | 0 | 0 |  | 1 | TRUE | wye
4 | LV_4304-5_1_2_load_109 | 5 | 0.0024101 | 0.00060404 | 0 | 0 |  | 1 | TRUE | wye
5 | LV_4304-5_1_2_load_103 | 6 | 0.0024337 | 0.00060993 | 0 | 0 |  | 1 | TRUE | wye
6 | LV_4304-5_1_2_load_47 | 7 | 0.0026536 | 0.00066505 | 0 | 0 |  | 1 | TRUE | wye
7 | LV_4304-5_1_2_load_82 | 8 | 0.0036383 | 0.00091186 | 0 | 0 |  | 1 | TRUE | wye
8 | LV_4304-5_1_2_load_61 | 9 | 0.0023624 | 0.00059206 | 0 | 0 |  | 1 | TRUE | wye
9 | LV_4304-5_1_2_load_62 | 10 | 0.0028594 | 0.00071665 | 0 | 0 |  | 1 | TRUE | wye
10 | LV_4304-5_1_2_load_63 | 11 | 0.0037985 | 0.00095198 | 0 | 0 |  | 1 | TRUE | wye
11 | LV_4304-5_1_2_load_64 | 12 | 0.0032761 | 0.00082108 | 0 | 0 |  | 1 | TRUE | wye
12 | LV_4304-5_1_2_load_107 | 14 | 0.0031706 | 0.00079464 | 0 | 0 |  | 1 | TRUE | wye
13 | LV_4304-5_1_2_load_123 | 15 | 0.00087519 | 0.00021934 | 0 | 0 |  | 1 | TRUE | wye
14 | LV_4304-5_1_2_load_111 | 16 | 0.0044719 | 0.0011208 | 0 | 0 |  | 1 | TRUE | wye
15 | LV_4304-5_1_2_load_77 | 17 | 0.00084024 | 0.00021058 | 0 | 0 |  | 1 | TRUE | wye
16 | LV_4304-5_1_2_load_78 | 18 | 0.0006684 | 0.00016752 | 0 | 0 |  | 1 | TRUE | wye
17 | LV_4304-5_1_2_load_87 | 19 | 0.00089708 | 0.00022483 | 0 | 0 |  | 1 | TRUE | wye
18 | LV_4304-5_1_2_load_79 | 20 | 0.0035367 | 0.00088637 | 0 | 0 |  | 1 | TRUE | wye
19 | LV_4304-5_1_2_load_89 | 21 | 0.0041919 | 0.0010506 | 0 | 0 |  | 1 | TRUE | wye
20 | LV_4304-5_1_2_load_81 | 22 | 0.0012759 | 0.00031978 | 0 | 0 |  | 1 | TRUE | wye
21 | LV_4304-5_1_2_load_122 | 24 | 0.0009426 | 0.00023624 | 0 | 0 |  | 1 | TRUE | wye
22 | LV_4304-5_1_2_load_83 | 25 | 0.0018241 | 0.00045717 | 0 | 0 |  | 1 | TRUE | wye
23 | LV_4304-5_1_2_load_84 | 26 | 0.0011891 | 0.00029803 | 0 | 0 |  | 1 | TRUE | wye
24 | LV_4304-5_1_2_load_85 | 27 | 0.001115 | 0.00027945 | 0 | 0 |  | 1 | TRUE | wye
25 | LV_4304-5_1_2_load_100 | 30 | 0.001133 | 0.00028397 | 0 | 0 |  | 1 | TRUE | wye
26 | LV_4304-5_1_2_load_90 | 31 | 0.0021713 | 0.00054419 | 0 | 0 |  | 1 | TRUE | wye
27 | LV_4304-5_1_2_load_91 | 32 | 0.0021922 | 0.00054942 | 0 | 0 |  | 1 | TRUE | wye
28 | LV_4304-5_1_2_load_92 | 33 | 0.00235 | 0.00058897 | 0 | 0 |  | 1 | TRUE | wye
29 | LV_4304-5_1_2_load_93 | 34 | 0.001199 | 0.0003005 | 0 | 0 |  | 1 | TRUE | wye
30 | LV_4304-5_1_2_load_94 | 35 | 0.0017577 | 0.00044053 | 0 | 0 |  | 1 | TRUE | wye
31 | LV_4304-5_1_2_load_104 | 36 | 0.0012751 | 0.00031958 | 0 | 0 |  | 1 | TRUE | wye
32 | LV_4304-5_1_2_load_96 | 37 | 0.0017135 | 0.00042943 | 0 | 0 |  | 1 | TRUE | wye
33 | LV_4304-5_1_2_load_97 | 38 | 0.0018962 | 0.00047523 | 0 | 0 |  | 1 | TRUE | wye
34 | LV_4304-5_1_2_load_98 | 39 | 0.0015956 | 0.00039989 | 0 | 0 |  | 1 | TRUE | wye
35 | LV_4304-5_1_2_load_99 | 40 | 0.001077 | 0.00026991 | 0 | 0 |  | 1 | TRUE | wye
36 | LV_4304-5_1_2_load_106 | 42 | 0.00088604 | 0.00022206 | 0 | 0 |  | 1 | TRUE | wye
37 | LV_4304-5_1_2_load_108 | 43 | 0.0038648 | 0.00096862 | 0 | 0 |  | 1 | TRUE | wye
38 | LV_4304-5_1_2_load_127 | 44 | 0.0049268 | 0.0012348 | 0 | 0 |  | 1 | TRUE | wye
39 | LV_4304-5_1_2_load_113 | 45 | 0.0009262 | 0.00023213 | 0 | 0 |  | 1 | TRUE | wye
40 | LV_4304-5_1_2_load_110 | 46 | 0.0011525 | 0.00028884 | 0 | 0 |  | 1 | TRUE | wye
41 | LV_4304-5_1_2_load_114 | 47 | 0.00073506 | 0.00018422 | 0 | 0 |  | 1 | TRUE | wye
42 | LV_4304-5_1_2_load_124 | 48 | 0.0018868 | 0.00047289 | 0 | 0 |  | 1 | TRUE | wye
43 | LV_4304-5_1_2_load_115 | 49 | 0.0025756 | 0.0006455 | 0 | 0 |  | 1 | TRUE | wye
44 | LV_4304-5_1_2_load_121 | 52 | 0.0022393 | 0.00056121 | 0 | 0 |  | 1 | TRUE | wye
45 | LV_4304-5_1_2_load_119 | 53 | 0.0019459 | 0.00048769 | 0 | 0 |  | 1 | TRUE | wye
46 | LV_4304-5_1_2_load_120 | 54 | 0.0030672 | 0.00076872 | 0 | 0 |  | 1 | TRUE | wye
47 | LV_4304-5_1_2_load_125 | 55 | 0.0018125 | 0.00045424 | 0 | 0 |  | 1 | TRUE | wye

## ext_grid
| name | bus | vm_pu | va_degree | slack_weight | in_service
0 |  | 1 | 1 | 0 | 1 | TRUE

## line
| name | std_type | from_bus | to_bus | length_km | r_ohm_per_km | x_ohm_per_km | c_nf_per_km | g_us_per_km | max_i_ka | df | parallel | type | in_service
0 | LV_4304-5_1_2_line_0 |  | 0 | 1 | 0.055898 | 0.125 | 0.08 | 261 | 0 | 0.364 | 1 | 1 | cs | TRUE
1 | LV_4304-5_1_2_line_1 |  | 0 | 2 | 0.026365 | 0.125 | 0.08 | 261 | 0 | 0.364 | 1 | 1 | cs | TRUE
2 | LV_4304-5_1_2_line_2 |  | 1 | 3 | 0.014391 | 0.125 | 0.08 | 261 | 0 | 0.364 | 1 | 1 | cs | TRUE
3 | LV_4304-5_1_2_line_3 |  | 2 | 4 | 0.0082878 | 0.125 | 0.08 | 261 | 0 | 0.364 | 1 | 1 | cs | TRUE
4 | LV_4304-5_1_2_line_4 |  | 3 | 5 | 0.016598 | 0.125 | 0.08 | 261 | 0 | 0.364 | 1 | 1 | cs | TRUE
5 | LV_4304-5_1_2_line_5 |  | 3 | 6 | 0.0066772 | 0.125 | 0.08 | 261 | 0 | 0.364 | 1 | 1 | cs | TRUE
6 | LV_4304-5_1_2_line_6 |  | 5 | 45 | 0.022061 | 0.125 | 0.08 | 261 | 0 | 0.364 | 1 | 1 | cs | TRUE
7 | LV_4304-5_1_2_line_7 |  | 6 | 35 | 0.032386 | 0.125 | 0.08 | 261 | 0 | 0.364 | 1 | 1 | cs | TRUE
8 | LV_4304-5_1_2_line_8 |  | 7 | 8 | 0.023413 | 0.125 | 0.08 | 261 | 0 | 0.364 | 1 | 1 | cs | TRUE
9 | LV_4304-5_1_2_line_9 |  | 8 | 24 | 0.013989 | 0.125 | 0.08 | 261 | 0 | 0.364 | 1 | 1 | cs | TRUE
10 | LV_4304-5_1_2_line_10 |  | 9 | 10 | 0.022818 | 0.125 | 0.08 | 261 | 0 | 0.364 | 1 | 1 | cs | TRUE
11 | LV_4304-5_1_2_line_11 |  | 9 | 11 | 0.043267 | 0.125 | 0.08 | 261 | 0 | 0.364 | 1 | 1 | cs | TRUE
12 | LV_4304-5_1_2_line_12 |  | 10 | 12 | 0.0043075 | 0.125 | 0.08 | 261 | 0 | 0.364 | 1 | 1 | cs | TRUE
13 | LV_4304-5_1_2_line_13 |  | 11 | 13 | 0.030884 | 0.125 | 0.08 | 261 | 0 | 0.364 | 1 | 1 | cs | TRUE
14 | LV_4304-5_1_2_line_14 |  | 12 | 14 | 0.039674 | 0.125 | 0.08 | 261 | 0 | 0.364 | 1 | 1 | cs | TRUE
15 | LV_4304-5_1_2_line_15 |  | 13 | 15 | 0.075263 | 0.125 | 0.08 | 261 | 0 | 0.364 | 1 | 1 | cs | TRUE
16 | LV_4304-5_1_2_line_16 |  | 13 | 16 | 0.049976 | 0.125 | 0.08 | 261 | 0 | 0.364 | 1 | 1 | cs | TRUE
17 | LV_4304-5_1_2_line_17 |  | 14 | 43 | 0.0048066 | 0.125 | 0.08 | 261 | 0 | 0.364 | 1 | 1 | cs | TRUE
18 | LV_4304-5_1_2_line_18 |  | 14 | 44 | 0.075217 | 0.125 | 0.08 | 261 | 0 | 0.364 | 1 | 1 | cs | TRUE
19 | LV_4304-5_1_2_line_19 |  | 16 | 46 | 0.044275 | 0.125 | 0.08 | 261 | 0 | 0.364 | 1 | 1 | cs | TRUE
20 | LV_4304-5_1_2_line_20 |  | 17 | 18 | 0.010282 | 0.125 | 0.08 | 261 | 0 | 0.364 | 1 | 1 | cs | TRUE
21 | LV_4304-5_1_2_line_21 |  | 17 | 19 | 0.045822 | 0.125 | 0.08 | 261 | 0 | 0.364 | 1 | 1 | cs | TRUE
22 | LV_4304-5_1_2_line_22 |  | 18 | 20 | 0.0038633 | 0.125 | 0.08 | 261 | 0 | 0.364 | 1 | 1 | cs | TRUE
23 | LV_4304-5_1_2_line_23 |  | 19 | 30 | 0.020105 | 0.125 | 0.08 | 261 | 0 | 0.364 | 1 | 1 | cs | TRUE
24 | LV_4304-5_1_2_line_24 |  | 19 | 27 | 0.020993 | 0.125 | 0.08 | 261 | 0 | 0.364 | 1 | 1 | cs | TRUE
25 | LV_4304-5_1_2_line_25 |  | 20 | 21 | 0.021901 | 0.125 | 0.08 | 261 | 0 | 0.364 | 1 | 1 | cs | TRUE
26 | LV_4304-5_1_2_line_26 |  | 22 | 23 | 0.033461 | 0.125 | 0.08 | 261 | 0 | 0.364 | 1 | 1 | cs | TRUE
27 | LV_4304-5_1_2_line_27 |  | 23 | 42 | 0.088256 | 0.125 | 0.08 | 261 | 0 | 0.364 | 1 | 1 | cs | TRUE
28 | LV_4304-5_1_2_line_28 |  | 24 | 28 | 0.040964 | 0.125 | 0.08 | 261 | 0 | 0.364 | 1 | 1 | cs | TRUE
29 | LV_4304-5_1_2_line_29 |  | 25 | 26 | 0.039411 | 0.125 | 0.08 | 261 | 0 | 0.364 | 1 | 1 | cs | TRUE
30 | LV_4304-5_1_2_line_30 |  | 25 | 27 | 0.022905 | 0.125 | 0.08 | 261 | 0 | 0.364 | 1 | 1 | cs | TRUE
31 | LV_4304-5_1_2_line_31 |  | 26 | 28 | 0.035108 | 0.125 | 0.08 | 261 | 0 | 0.364 | 1 | 1 | cs | TRUE
32 | LV_4304-5_1_2_line_32 |  | 28 | 29 | 0.031502 | 0.125 | 0.08 | 261 | 0 | 0.364 | 1 | 1 | cs | TRUE
33 | LV_4304-5_1_2_line_33 |  | 29 | 45 | 0.022463 | 0.125 | 0.08 | 261 | 0 | 0.364 | 1 | 1 | cs | TRUE
34 | LV_4304-5_1_2_line_34 |  | 29 | 47 | 0.015285 | 0.125 | 0.08 | 261 | 0 | 0.364 | 1 | 1 | cs | TRUE
35 | LV_4304-5_1_2_line_35 |  | 29 | 46 | 0.010353 | 0.125 | 0.08 | 261 | 0 | 0.364 | 1 | 1 | cs | TRUE
36 | LV_4304-5_1_2_line_36 |  | 30 | 39 | 0.020547 | 0.125 | 0.08 | 261 | 0 | 0.364 | 1 | 1 | cs | TRUE
37 | LV_4304-5_1_2_line_37 |  | 31 | 32 | 0.052749 | 0.125 | 0.08 | 261 | 0 | 0.364 | 1 | 1 | cs | TRUE
38 | LV_4304-5_1_2_line_38 |  | 31 | 33 | 0.018653 | 0.125 | 0.08 | 261 | 0 | 0.364 | 1 | 1 | cs | TRUE
39 | LV_4304-5_1_2_line_39 |  | 32 | 34 | 0.025371 | 0.125 | 0.08 | 261 | 0 | 0.364 | 1 | 1 | cs | TRUE
40 | LV_4304-5_1_2_line_40 |  | 33 | 35 | 0.01195 | 0.125 | 0.08 | 261 | 0 | 0.364 | 1 | 1 | cs | TRUE
41 | LV_4304-5_1_2_line_41 |  | 34 | 36 | 0.0025583 | 0.125 | 0.08 | 261 | 0 | 0.364 | 1 | 1 | cs | TRUE
42 | LV_4304-5_1_2_line_42 |  | 36 | 41 | 0.0045198 | 0.125 | 0.08 | 261 | 0 | 0.364 | 1 | 1 | cs | TRUE
43 | LV_4304-5_1_2_line_43 |  | 37 | 38 | 0.019615 | 0.125 | 0.08 | 261 | 0 | 0.364 | 1 | 1 | cs | TRUE
44 | LV_4304-5_1_2_line_44 |  | 37 | 39 | 0.030134 | 0.125 | 0.08 | 261 | 0 | 0.364 | 1 | 1 | cs | TRUE
45 | LV_4304-5_1_2_line_45 |  | 38 | 40 | 0.041753 | 0.125 | 0.08 | 261 | 0 | 0.364 | 1 | 1 | cs | TRUE
46 | LV_4304-5_1_2_line_46 |  | 41 | 42 | 0.025252 | 0.125 | 0.08 | 261 | 0 | 0.364 | 1 | 1 | cs | TRUE
47 | LV_4304-5_1_2_line_47 |  | 41 | 49 | 0.057114 | 0.125 | 0.08 | 261 | 0 | 0.364 | 1 | 1 | cs | TRUE
48 | LV_4304-5_1_2_line_48 |  | 47 | 48 | 0.027076 | 0.125 | 0.08 | 261 | 0 | 0.364 | 1 | 1 | cs | TRUE
49 | LV_4304-5_1_2_line_49 |  | 48 | 55 | 0.014565 | 0.125 | 0.08 | 261 | 0 | 0.364 | 1 | 1 | cs | TRUE
50 | LV_4304-5_1_2_line_50 |  | 49 | 50 | 0.017428 | 0.125 | 0.08 | 261 | 0 | 0.364 | 1 | 1 | cs | TRUE
51 | LV_4304-5_1_2_line_51 |  | 50 | 51 | 0.009099 | 0.125 | 0.08 | 261 | 0 | 0.364 | 1 | 1 | cs | TRUE
52 | LV_4304-5_1_2_line_52 |  | 51 | 52 | 0.071425 | 0.125 | 0.08 | 261 | 0 | 0.364 | 1 | 1 | cs | TRUE
53 | LV_4304-5_1_2_line_53 |  | 51 | 53 | 0.020496 | 0.125 | 0.08 | 261 | 0 | 0.364 | 1 | 1 | cs | TRUE
54 | LV_4304-5_1_2_line_54 |  | 53 | 54 | 0.010001 | 0.125 | 0.08 | 261 | 0 | 0.364 | 1 | 1 | cs | TRUE

## trafo
| name | std_type | hv_bus | lv_bus | sn_mva | vn_hv_kv | vn_lv_kv | vk_percent | vkr_percent | pfe_kw | i0_percent | shift_degree | tap_side | tap_neutral | tap_min | tap_max | tap_step_percent | tap_step_degree | tap_pos | tap_phase_shifter | parallel | df | in_service
0 | LV_4304-5_1_2_trafo_40 | 0.63 MVA 20/0.4 kV | 56 | 1 | 0.63 | 20 | 0.4 | 6 | 1.206 | 1.65 | 0.2619 | 150 | hv | 0 | -2 | 2 | 2.5 | 0 | 0 | FALSE | 1 | 1 | TRUE

## line_geodata
| x0 | y0 | x1 | y1 | x2 | y2 | x3 | y3 | x4 | y4 | x5 | y5 | x6 | y6 | x7 | y7
0 | 2662120.9914 | 1269809.0998 | 2662095.0629 | 1269841.0266 | 2662087.0596 | 1269842.9217 | 2662080.7342 | 1269841.2429
1 | 2662120.9914 | 1269809.0998 | 2662123.3217 | 1269806.2304 | 2662137.3053 | 1269788.3894
2 | 2662068.6112 | 1269833.4874 | 2662080.7342 | 1269841.2429
3 | 2662137.3053 | 1269788.3894 | 2662141.4658 | 1269783.0813 | 2662142.4714 | 1269781.9103
4 | 2662068.6112 | 1269833.4874 | 2662072.7997 | 1269826.5817 | 2662074.3215 | 1269818.1971
5 | 2662068.6112 | 1269833.4874 | 2662065.1469 | 1269839.1956
6 | 2662078.2612 | 1269796.4907 | 2662074.3215 | 1269818.1971
7 | 2662044.7755 | 1269864.1844 | 2662059.7598 | 1269848.0722 | 2662065.1469 | 1269839.1956
8 | 2661975.0017 | 1269736.2972 | 2661980.3631 | 1269739.8011 | 2661995.8466 | 1269746.8396
9 | 2662008.9813 | 1269751.5697 | 2662000.6951 | 1269749.0436 | 2661995.8466 | 1269746.8396
10 | 2662164.5135 | 1269804.8272 | 2662153.7231 | 1269821.684 | 2662151.9955 | 1269823.8916
11 | 2662177.1884 | 1269763.8397 | 2662177.1825 | 1269763.9535 | 2662168.9241 | 1269797.937 | 2662164.5135 | 1269804.8272
12 | 2662149.3408 | 1269827.2838 | 2662151.9955 | 1269823.8916
13 | 2662174.0214 | 1269733.297 | 2662176.1892 | 1269743.9501 | 2662177.6918 | 1269754.1737 | 2662177.1884 | 1269763.8397
14 | 2662124.8895 | 1269858.5277 | 2662149.3408 | 1269827.2838
15 | 2662174.0214 | 1269733.297 | 2662160.093 | 1269719.7735 | 2662109.7053 | 1269695.6845
16 | 2662174.0214 | 1269733.297 | 2662139.2779 | 1269746.4527 | 2662127.6666 | 1269751.8983
17 | 2662124.8895 | 1269858.5277 | 2662121.9272 | 1269862.3129
18 | 2662124.8895 | 1269858.5277 | 2662193.6918 | 1269888.9224
19 | 2662127.6666 | 1269751.8983 | 2662098.5578 | 1269765.5503 | 2662087.344 | 1269770.1587
20 | 2661962.3319 | 1269818.2676 | 2661964.615 | 1269808.5883 | 2661964.5066 | 1269808.269
21 | 2661984.7766 | 1269858.2164 | 2661962.3319 | 1269818.2676
22 | 2661963.2648 | 1269804.6107 | 2661964.5066 | 1269808.269
23 | 2661977.3933 | 1269876.4788 | 2661977.0385 | 1269873.757 | 2661984.7766 | 1269858.2164
24 | 2661984.7766 | 1269858.2164 | 2661984.9093 | 1269857.9497 | 2662000.909 | 1269844.8241
25 | 2661963.2648 | 1269804.6107 | 2661960.4255 | 1269796.2461 | 2661953.5519 | 1269785.1322
26 | 2662021.2064 | 1269997.6813 | 2662002.5539 | 1269991.959 | 2661991.8901 | 1269982.9646
27 | 2662021.2064 | 1269997.6813 | 2662044.6887 | 1269999.885 | 2662065.2137 | 1270005.6939 | 2662074.5596 | 1270007.7492 | 2662079.443 | 1270007.011 | 2662084.7554 | 1269997.6708 | 2662085.2209 | 1269985.5999 | 2662082.497 | 1269980.2467
28 | 2662047.2678 | 1269765.8674 | 2662030.5769 | 1269758.153 | 2662008.9813 | 1269751.5697
29 | 2662018.6178 | 1269830.2964 | 2662029.6356 | 1269821.2578 | 2662041.6327 | 1269806.6281 | 2662043.1153 | 1269800.5663
30 | 2662018.6178 | 1269830.2964 | 2662000.909 | 1269844.8241
31 | 2662047.2678 | 1269765.8674 | 2662046.3421 | 1269787.374 | 2662043.1153 | 1269800.5663
32 | 2662077.7682 | 1269774.094 | 2662062.7253 | 1269769.9439 | 2662047.2678 | 1269765.8674
33 | 2662077.7682 | 1269774.094 | 2662078.734 | 1269793.8858 | 2662078.2612 | 1269796.4907
34 | 2662077.7682 | 1269774.094 | 2662080.1184 | 1269764.5447 | 2662077.7013 | 1269759.6589
35 | 2662077.7682 | 1269774.094 | 2662087.344 | 1269770.1587
36 | 2661977.3933 | 1269876.4788 | 2661978.8351 | 1269887.5419 | 2661982.1319 | 1269896.3343
37 | 2662028.1979 | 1269888.916 | 2662026.8837 | 1269896.286 | 2662030.8332 | 1269911.3945 | 2662041.1925 | 1269930.1731 | 2662047.0633 | 1269935.8977
38 | 2662028.1979 | 1269888.916 | 2662029.5061 | 1269881.5801 | 2662036.7668 | 1269873.0499
39 | 2662047.0633 | 1269935.8977 | 2662055.6712 | 1269944.2914 | 2662065.7176 | 1269953.0804
40 | 2662044.7755 | 1269864.1844 | 2662039.3185 | 1269870.0521 | 2662036.7668 | 1269873.0499
41 | 2662065.7176 | 1269953.0804 | 2662067.6431 | 1269954.7649
42 | 2662071.0448 | 1269957.7408 | 2662067.6431 | 1269954.7649
43 | 2661998.0511 | 1269921.76 | 2662000.6407 | 1269925.5106 | 2662009.0889 | 1269937.974
44 | 2661998.0511 | 1269921.76 | 2661984.0758 | 1269901.5186 | 2661982.1319 | 1269896.3343
45 | 2662032.9115 | 1269972.2616 | 2662019.1939 | 1269952.8817 | 2662009.0889 | 1269937.974
46 | 2662071.0448 | 1269957.7408 | 2662082.497 | 1269980.2467
47 | 2662071.0448 | 1269957.7408 | 2662091.6608 | 1269963.4951 | 2662120.8636 | 1269984.0481
48 | 2662077.7013 | 1269759.6589 | 2662072.2495 | 1269748.6389 | 2662059.9614 | 1269740.4245
49 | 2662046.538 | 1269735.2984 | 2662055.7215 | 1269737.5902 | 2662059.9614 | 1269740.4245
50 | 2662132.0642 | 1269997.2566 | 2662123.2094 | 1269985.6991 | 2662120.8636 | 1269984.0481
51 | 2662132.0642 | 1269997.2566 | 2662139.2783 | 1269991.6837
52 | 2662139.2783 | 1269991.6837 | 2662137.8911 | 1269985.5089 | 2662138.8793 | 1269973.8215 | 2662134.9523 | 1269963.0387 | 2662125.6285 | 1269953.1554 | 2662121.48 | 1269945.5393 | 2662112.2348 | 1269928.1733
53 | 2662139.2783 | 1269991.6837 | 2662148.1385 | 1269984.8384 | 2662154.5324 | 1269978.0851
54 | 2662161.4082 | 1269970.8228 | 2662154.5324 | 1269978.0851

## bus_geodata
| x | y | coords
0 | 2662120.9914 | 1269809.0998
1 | 2662080.7342 | 1269841.2429
2 | 2662137.3053 | 1269788.3894
3 | 2662068.6112 | 1269833.4874
4 | 2662142.4714 | 1269781.9103
5 | 2662074.3215 | 1269818.1971
6 | 2662065.1469 | 1269839.1956
7 | 2661975.0017 | 1269736.2972
8 | 2661995.8466 | 1269746.8396
9 | 2662164.5135 | 1269804.8272
10 | 2662151.9955 | 1269823.8916
11 | 2662177.1884 | 1269763.8397
12 | 2662149.3408 | 1269827.2838
13 | 2662174.0214 | 1269733.297
14 | 2662124.8895 | 1269858.5277
15 | 2662109.7053 | 1269695.6845
16 | 2662127.6666 | 1269751.8983
17 | 2661962.3319 | 1269818.2676
18 | 2661964.5066 | 1269808.269
19 | 2661984.7766 | 1269858.2164
20 | 2661963.2648 | 1269804.6107
21 | 2661953.5519 | 1269785.1322
22 | 2661991.8901 | 1269982.9646
23 | 2662021.2064 | 1269997.6813
24 | 2662008.9813 | 1269751.5697
25 | 2662018.6178 | 1269830.2964
26 | 2662043.1153 | 1269800.5663
27 | 2662000.909 | 1269844.8241
28 | 2662047.2678 | 1269765.8674
29 | 2662077.7682 | 1269774.094
30 | 2661977.3933 | 1269876.4788
31 | 2662028.1979 | 1269888.916
32 | 2662047.0633 | 1269935.8977
33 | 2662036.7668 | 1269873.0499
34 | 2662065.7176 | 1269953.0804
35 | 2662044.7755 | 1269864.1844
36 | 2662067.6431 | 1269954.7649
37 | 2661998.0511 | 1269921.76
38 | 2662009.0889 | 1269937.974
39 | 2661982.1319 | 1269896.3343
40 | 2662032.9115 | 1269972.2616
41 | 2662071.0448 | 1269957.7408
42 | 2662082.497 | 1269980.2467
43 | 2662121.9272 | 1269862.3129
44 | 2662193.6918 | 1269888.9224
45 | 2662078.2612 | 1269796.4907
46 | 2662087.344 | 1269770.1587
47 | 2662077.7013 | 1269759.6589
48 | 2662059.9614 | 1269740.4245
49 | 2662120.8636 | 1269984.0481
50 | 2662132.0642 | 1269997.2566
51 | 2662139.2783 | 1269991.6837
52 | 2662112.2348 | 1269928.1733
53 | 2662154.5324 | 1269978.0851
54 | 2662161.4082 | 1269970.8228
55 | 2662046.538 | 1269735.2984
56 | 2662068.6112 | 1269833.4874

## line_std_types
| c_nf_per_km | r_ohm_per_km | x_ohm_per_km | max_i_ka | type | q_mm2 | alpha | voltage_rating
NAYY 4x50 SE | 210 | 0.642 | 0.083 | 0.142 | cs | 50 | 0.00403 | LV
NAYY 4x120 SE | 264 | 0.225 | 0.08 | 0.242 | cs | 120 | 0.00403 | LV
NAYY 4x150 SE | 261 | 0.208 | 0.08 | 0.27 | cs | 150 | 0.00403 | LV
NA2XS2Y 1x95 RM/25 12/20 kV | 216 | 0.313 | 0.132 | 0.252 | cs | 95 | 0.00403 | MV
NA2XS2Y 1x185 RM/25 12/20 kV | 273 | 0.161 | 0.117 | 0.362 | cs | 185 | 0.00403 | MV
NA2XS2Y 1x240 RM/25 12/20 kV | 304 | 0.122 | 0.112 | 0.421 | cs | 240 | 0.00403 | MV
NA2XS2Y 1x95 RM/25 6/10 kV | 315 | 0.313 | 0.123 | 0.249 | cs | 95 | 0.00403 | MV
NA2XS2Y 1x185 RM/25 6/10 kV | 406 | 0.161 | 0.11 | 0.358 | cs | 185 | 0.00403 | MV
NA2XS2Y 1x240 RM/25 6/10 kV | 456 | 0.122 | 0.105 | 0.416 | cs | 240 | 0.00403 | MV
NA2XS2Y 1x150 RM/25 12/20 kV | 250 | 0.206 | 0.116 | 0.319 | cs | 150 | 0.00403 | MV
NA2XS2Y 1x120 RM/25 12/20 kV | 230 | 0.253 | 0.119 | 0.283 | cs | 120 | 0.00403 | MV
NA2XS2Y 1x70 RM/25 12/20 kV | 190 | 0.443 | 0.132 | 0.22 | cs | 70 | 0.00403 | MV
NA2XS2Y 1x150 RM/25 6/10 kV | 360 | 0.206 | 0.11 | 0.315 | cs | 150 | 0.00403 | MV
NA2XS2Y 1x120 RM/25 6/10 kV | 340 | 0.253 | 0.113 | 0.28 | cs | 120 | 0.00403 | MV
NA2XS2Y 1x70 RM/25 6/10 kV | 280 | 0.443 | 0.123 | 0.217 | cs | 70 | 0.00403 | MV
N2XS(FL)2Y 1x120 RM/35 64/110 kV | 112 | 0.153 | 0.166 | 0.366 | cs | 120 | 0.00393 | HV
N2XS(FL)2Y 1x185 RM/35 64/110 kV | 125 | 0.099 | 0.156 | 0.457 | cs | 185 | 0.00393 | HV
N2XS(FL)2Y 1x240 RM/35 64/110 kV | 135 | 0.075 | 0.149 | 0.526 | cs | 240 | 0.00393 | HV
N2XS(FL)2Y 1x300 RM/35 64/110 kV | 144 | 0.06 | 0.144 | 0.588 | cs | 300 | 0.00393 | HV
15-AL1/3-ST1A 0.4 | 11 | 1.8769 | 0.35 | 0.105 | ol | 16 | 0.00403 | LV
24-AL1/4-ST1A 0.4 | 11.25 | 1.2012 | 0.335 | 0.14 | ol | 24 | 0.00403 | LV
48-AL1/8-ST1A 0.4 | 12.2 | 0.5939 | 0.3 | 0.21 | ol | 48 | 0.00403 | LV
94-AL1/15-ST1A 0.4 | 13.2 | 0.306 | 0.29 | 0.35 | ol | 94 | 0.00403 | LV
34-AL1/6-ST1A 10.0 | 9.7 | 0.8342 | 0.36 | 0.17 | ol | 34 | 0.00403 | MV
48-AL1/8-ST1A 10.0 | 10.1 | 0.5939 | 0.35 | 0.21 | ol | 48 | 0.00403 | MV
70-AL1/11-ST1A 10.0 | 10.4 | 0.4132 | 0.339 | 0.29 | ol | 70 | 0.00403 | MV
94-AL1/15-ST1A 10.0 | 10.75 | 0.306 | 0.33 | 0.35 | ol | 94 | 0.00403 | MV
122-AL1/20-ST1A 10.0 | 11.1 | 0.2376 | 0.323 | 0.41 | ol | 122 | 0.00403 | MV
149-AL1/24-ST1A 10.0 | 11.25 | 0.194 | 0.315 | 0.47 | ol | 149 | 0.00403 | MV
34-AL1/6-ST1A 20.0 | 9.15 | 0.8342 | 0.382 | 0.17 | ol | 34 | 0.00403 | MV
48-AL1/8-ST1A 20.0 | 9.5 | 0.5939 | 0.372 | 0.21 | ol | 48 | 0.00403 | MV
70-AL1/11-ST1A 20.0 | 9.7 | 0.4132 | 0.36 | 0.29 | ol | 70 | 0.00403 | MV
94-AL1/15-ST1A 20.0 | 10 | 0.306 | 0.35 | 0.35 | ol | 94 | 0.00403 | MV
122-AL1/20-ST1A 20.0 | 10.3 | 0.2376 | 0.344 | 0.41 | ol | 122 | 0.00403 | MV
149-AL1/24-ST1A 20.0 | 10.5 | 0.194 | 0.337 | 0.47 | ol | 149 | 0.00403 | MV
184-AL1/30-ST1A 20.0 | 10.75 | 0.1571 | 0.33 | 0.535 | ol | 184 | 0.00403 | MV
243-AL1/39-ST1A 20.0 | 11 | 0.1188 | 0.32 | 0.645 | ol | 243 | 0.00403 | MV
48-AL1/8-ST1A 110.0 | 8 | 0.5939 | 0.46 | 0.21 | ol | 48 | 0.00403 | HV
70-AL1/11-ST1A 110.0 | 8.4 | 0.4132 | 0.45 | 0.29 | ol | 70 | 0.00403 | HV
94-AL1/15-ST1A 110.0 | 8.65 | 0.306 | 0.44 | 0.35 | ol | 94 | 0.00403 | HV
122-AL1/20-ST1A 110.0 | 8.5 | 0.2376 | 0.43 | 0.41 | ol | 122 | 0.00403 | HV
149-AL1/24-ST1A 110.0 | 8.75 | 0.194 | 0.41 | 0.47 | ol | 149 | 0.00403 | HV
184-AL1/30-ST1A 110.0 | 8.8 | 0.1571 | 0.4 | 0.535 | ol | 184 | 0.00403 | HV
243-AL1/39-ST1A 110.0 | 9 | 0.1188 | 0.39 | 0.645 | ol | 243 | 0.00403 | HV
305-AL1/39-ST1A 110.0 | 9.2 | 0.0949 | 0.38 | 0.74 | ol | 305 | 0.00403 | HV
490-AL1/64-ST1A 110.0 | 9.75 | 0.059 | 0.37 | 0.96 | ol | 490 | 0.00403 | HV
679-AL1/86-ST1A 110.0 | 9.95 | 0.042 | 0.36 | 1.15 | ol | 679 | 0.00403 | HV
490-AL1/64-ST1A 220.0 | 10 | 0.059 | 0.285 | 0.96 | ol | 490 | 0.00403 | HV
679-AL1/86-ST1A 220.0 | 11.7 | 0.042 | 0.275 | 1.15 | ol | 679 | 0.00403 | HV
490-AL1/64-ST1A 380.0 | 11 | 0.059 | 0.253 | 0.96 | ol | 490 | 0.00403 | HV
679-AL1/86-ST1A 380.0 | 14.6 | 0.042 | 0.25 | 1.15 | ol | 679 | 0.00403 | HV

## trafo_std_types
| i0_percent | pfe_kw | vkr_percent | sn_mva | vn_lv_kv | vn_hv_kv | vk_percent | shift_degree | vector_group | tap_side | tap_neutral | tap_min | tap_max | tap_step_degree | tap_step_percent | tap_phase_shifter
160 MVA 380/110 kV | 0.06 | 60 | 0.25 | 160 | 110 | 380 | 12.2 | 0 | Yy0 | hv | 0 | -9 | 9 | 0 | 1.5 | FALSE
100 MVA 220/110 kV | 0.06 | 55 | 0.26 | 100 | 110 | 220 | 12 | 0 | Yy0 | hv | 0 | -9 | 9 | 0 | 1.5 | FALSE
63 MVA 110/20 kV | 0.04 | 22 | 0.32 | 63 | 20 | 110 | 18 | 150 | YNd5 | hv | 0 | -9 | 9 | 0 | 1.5 | FALSE
40 MVA 110/20 kV | 0.05 | 18 | 0.34 | 40 | 20 | 110 | 16.2 | 150 | YNd5 | hv | 0 | -9 | 9 | 0 | 1.5 | FALSE
25 MVA 110/20 kV | 0.07 | 14 | 0.41 | 25 | 20 | 110 | 12 | 150 | YNd5 | hv | 0 | -9 | 9 | 0 | 1.5 | FALSE
63 MVA 110/10 kV | 0.04 | 22 | 0.32 | 63 | 10 | 110 | 18 | 150 | YNd5 | hv | 0 | -9 | 9 | 0 | 1.5 | FALSE
40 MVA 110/10 kV | 0.05 | 18 | 0.34 | 40 | 10 | 110 | 16.2 | 150 | YNd5 | hv | 0 | -9 | 9 | 0 | 1.5 | FALSE
25 MVA 110/10 kV | 0.07 | 14 | 0.41 | 25 | 10 | 110 | 12 | 150 | YNd5 | hv | 0 | -9 | 9 | 0 | 1.5 | FALSE
0.25 MVA 20/0.4 kV | 0.32 | 0.8 | 1.44 | 0.25 | 0.4 | 20 | 6 | 150 | Yzn5 | hv | 0 | -2 | 2 | 0 | 2.5 | FALSE
0.4 MVA 20/0.4 kV | 0.3375 | 1.35 | 1.425 | 0.4 | 0.4 | 20 | 6 | 150 | Dyn5 | hv | 0 | -2 | 2 | 0 | 2.5 | FALSE
0.63 MVA 20/0.4 kV | 0.2619 | 1.65 | 1.206 | 0.63 | 0.4 | 20 | 6 | 150 | Dyn5 | hv | 0 | -2 | 2 | 0 | 2.5 | FALSE
0.25 MVA 10/0.4 kV | 0.24 | 0.6 | 1.2 | 0.25 | 0.4 | 10 | 4 | 150 | Dyn5 | hv | 0 | -2 | 2 | 0 | 2.5 | FALSE
0.4 MVA 10/0.4 kV | 0.2375 | 0.95 | 1.325 | 0.4 | 0.4 | 10 | 4 | 150 | Dyn5 | hv | 0 | -2 | 2 | 0 | 2.5 | FALSE
0.63 MVA 10/0.4 kV | 0.1873 | 1.18 | 1.0794 | 0.63 | 0.4 | 10 | 4 | 150 | Dyn5 | hv | 0 | -2 | 2 | 0 | 2.5 | FALSE

## trafo3w_std_types
| sn_hv_mva | sn_mv_mva | sn_lv_mva | vn_hv_kv | vn_mv_kv | vn_lv_kv | vk_hv_percent | vk_mv_percent | vk_lv_percent | vkr_hv_percent | vkr_mv_percent | vkr_lv_percent | pfe_kw | i0_percent | shift_mv_degree | shift_lv_degree | vector_group | tap_side | tap_neutral | tap_min | tap_max | tap_step_percent
63/25/38 MVA 110/20/10 kV | 63 | 25 | 38 | 110 | 20 | 10 | 10.4 | 10.4 | 10.4 | 0.28 | 0.32 | 0.35 | 35 | 0.89 | 0 | 0 | YN0yn0yn0 | hv | 0 | -10 | 10 | 1.2
63/25/38 MVA 110/10/10 kV | 63 | 25 | 38 | 110 | 10 | 10 | 10.4 | 10.4 | 10.4 | 0.28 | 0.32 | 0.35 | 35 | 0.89 | 0 | 0 | YN0yn0yn0 | hv | 0 | -10 | 10 | 1.2

## fuse_std_types
| fuse_type | i_rated_a | t_avg | t_min | t_total | x_avg | x_min | x_total
HV 100A | HV 100A | 100 | 0 | [10.0, 3.64, 0.854, 0.281, 0.1, 0.0531, 0.022, 0.01] | [10.0, 4.267, 1.21, 0.403, 0.1, 0.058, 0.022, 0.01] | 0 | [300.0, 350.0, 450.0, 550.0, 700.0, 850.0, 1200.0, 1752.0] | [600.0, 700.0, 900.0, 1150.0, 1665.0, 2000.0, 3000.0, 4313.0]
HV 10A | HV 10A | 10 | 0 | [10.0, 1675.0, 0.344, 0.156, 0.1, 0.0417, 0.0171, 0.01] | [10.0, 1.3, 0.3, 0.155, 0.1, 0.0555, 0.023, 0.01] | 0 | [30.0, 32.0, 35.0, 37.0, 39.0, 50.0, 70.0, 88.0] | [60.0, 70.0, 80.0, 87.0, 94.0, 110.0, 150.0, 216.0]
HV 125A | HV 125A | 125 | 0 | [10.0, 1.82, 0.344, 0.1, 0.0467, 0.0269, 0.01] | [10.0, 2.478, 0.426, 0.1, 0.0427, 0.0211, 0.01] | 0 | [375.0, 500.0, 700.0, 925.0, 1200.0, 1500.0, 2341.0] | [750.0, 1000.0, 1500.0, 2200.0, 3000.0, 4000.0, 5765.0]
HV 160A | HV 160A | 160 | 0 | [10.0, 4.15, 1.03, 0.198, 0.1, 0.051, 0.0172, 0.01] | [10.0, 2.3, 0.734, 0.274, 0.1, 0.046, 0.0177, 0.01] | 0 | [480.0, 550.0, 700.0, 1000.0, 1260.0, 1600.0, 2500.0, 3227.0] | [960.0, 1300.0, 1700.0, 2200.0, 2996.0, 4000.0, 6000.0, 7946.0]
HV 16A | HV 16A | 16 | 0 | [10.0, 0.352, 0.164, 0.1, 0.0649, 0.0342, 0.01] | [10.0, 2.34, 0.722, 0.181, 0.1, 0.055, 0.0296, 0.01] | 0 | [48.0, 60.0, 65.0, 71.0, 80.0, 100.0, 162.0] | [96.0, 110.0, 125.0, 150.0, 168.0, 200.0, 250.0, 398.0]
HV 200A | HV 200A | 200 | 0 | [10.0, 4.267, 1.21, 0.403, 0.1, 0.058, 0.022, 0.01] | [10.0, 3.73, 1.654, 0.328, 0.1, 0.0531, 0.019, 0.01] | 0 | [600.0, 700.0, 900.0, 1150.0, 1665.0, 2000.0, 3000.0, 4313.0] | [1200.0, 1500.0, 1800.0, 2700.0, 3960.0, 5000.0, 7500.0, 10620.0]
HV 20A | HV 20A | 20 | 0 | [10.0, 1.3, 0.3, 0.155, 0.1, 0.0555, 0.023, 0.01] | [10.0, 1.3, 0.161, 0.1, 0.0611, 0.0399, 0.0141, 0.01] | 0 | [60.0, 70.0, 80.0, 87.0, 94.0, 110.0, 150.0, 216.0] | [120.0, 150.0, 200.0, 223.0, 260.0, 300.0, 450.0, 532.0]
HV 25A | HV 25A | 25 | 0 | [10.0, 2.512, 0.833, 0.299, 0.1, 0.0372, 0.0223, 0.01] | [10.0, 3.125, 0.597, 0.198, 0.1, 0.0378, 0.022, 0.01] | 0 | [75.0, 82.0, 90.0, 100.0, 124.0, 170.0, 200.0, 289.0] | [150.0, 170.0, 210.0, 250.0, 294.0, 400.0, 500.0, 711.0]
HV 31.5A | HV 31.5A | 31.5 | 0 | [10.0, 2.34, 0.722, 0.181, 0.1, 0.055, 0.0296, 0.01] | [10.0, 2.84, 0.368, 0.164, 0.1, 0.0621, 0.0378, 0.0195, 0.01] | 0 | [95.0, 110.0, 125.0, 150.0, 165.0, 200.0, 250.0, 390.0] | [189.0, 220.0, 300.0, 350.0, 393.0, 450.0, 530.0, 700.0, 960.0]
HV 40A | HV 40A | 40 | 0 | [10.0, 1.3, 0.161, 0.1, 0.0611, 0.0399, 0.0141, 0.01] | [10.0, 2.05, 0.369, 0.198, 0.1, 0.051, 0.0298, 0.01] | 0 | [120.0, 150.0, 200.0, 223.0, 260.0, 300.0, 450.0, 532.0] | [240.0, 300.0, 400.0, 450.0, 530.0, 650.0, 800.0, 1311.0]
HV 50A | HV 50A | 50 | 0 | [10.0, 3.215, 0.597, 0.198, 0.1, 0.0378, 0.022, 0.01] | [10.0, 3.64, 0.854, 0.281, 0.1, 0.0531, 0.022, 0.01] | 0 | [150.0, 170.0, 210.0, 250.0, 294.0, 400.0, 500.0, 711.0] | [300.0, 350.0, 450.0, 550.0, 700.0, 850.0, 1200.0, 1752.0]
HV 6.3A | HV 6.3A | 6.3 | 0 | [10.0, 1.39, 0.344, 0.168, 0.1, 0.056, 0.0263, 0.01] | [10.0, 1.711, 0.516, 0.198, 0.1, 0.0634, 0.0303, 0.01] | 0 | [19.0, 19.5, 20.4, 20.8, 22.0, 25.0, 32.0, 48.0] | [38.0, 40.0, 43.0, 48.0, 53.0, 60.0, 75.0, 118.0]
HV 63A | HV 63A | 63 | 0 | [10.0, 2.84, 0.368, 0.164, 0.1, 0.0621, 0.0378, 0.0195, 0.01] | [10.0, 1.82, 0.344, 0.1, 0.0467, 0.0269, 0.01] | 0 | [189.0, 220.0, 300.0, 350.0, 393.0, 450.0, 530.0, 700.0, 961.0] | [378.0, 500.0, 700.0, 934.0, 1200.0, 1500.0, 2366.0]
HV 80A | HV 80A | 80 | 0 | [10.0, 2.05, 0.369, 0.198, 0.1, 0.051, 0.0298, 0.01] | [10.0, 4.15, 1.03, 0.198, 0.1, 0.051, 0.0172, 0.01] | 0 | [240.0, 300.0, 400.0, 450.0, 530.0, 650.0, 800.0, 1311.0] | [480.0, 550.0, 700.0, 1000.0, 1260.0, 1600.0, 2500.0, 3227.0]
Siemens NH-1-100 | Siemens NH-1-100 | 100 | [5400.0, 2000.0, 400.0, 20.0, 1.0, 0.2, 0.012, 0.004] | 0 | 0 | [150.0, 190.0, 250.0, 430.0, 900.0, 1250.0, 2700.0, 3600.0] | 0 | 0
Siemens NH-1-125 | Siemens NH-1-125 | 125 | [4800.0, 120.0, 7.0, 0.1, 0.004] | 0 | 0 | [180.0, 400.0, 740.0, 2000.0, 4250.0] | 0 | 0
Siemens NH-1-16 | Siemens NH-1-16 | 16 | [4000.0, 400.0, 2.0, 0.1, 0.04, 0.01] | 0 | 0 | [26.0, 35.0, 75.0, 150.0, 200.0, 300.0] | 0 | 0
Siemens NH-1-160 | Siemens NH-1-160 | 160 | [4800.0, 120.0, 7.0, 0.1, 0.004] | 0 | 0 | [210.0, 500.0, 900.0, 2300.0, 5000.0] | 0 | 0
Siemens NH-1-25 | Siemens NH-1-25 | 25 | [4000.0, 1000.0, 10.0, 0.2, 0.02, 0.01] | 0 | 0 | [40.0, 50.0, 100.0, 210.0, 400.0, 500.0] | 0 | 0
Siemens NH-1-50 | Siemens NH-1-50 | 50 | [4000.0, 40.0, 4.0, 1.0, 0.02, 0.01] | 0 | 0 | [86.0, 200.0, 300.0, 400.0, 1000.0, 1280.0] | 0 | 0
Siemens NH-1-63 | Siemens NH-1-63 | 63 | [4000.0, 100.0, 10.0, 2.0, 0.04, 0.01] | 0 | 0 | [100.0, 200.0, 300.0, 400.0, 1000.0, 1500.0] | 0 | 0
Siemens NH-1-80 | Siemens NH-1-80 | 80 | [4800.0, 120.0, 7.0, 0.1, 0.01] | 0 | 0 | [150.58, 250.0, 450.0, 1150.0, 2470.0] | 0 | 0
Siemens NH-2-1000 | Siemens NH-2-1000 | 1000 | [4800.0, 120.0, 7.0, 0.1, 0.004] | 0 | 0 | [1900.0, 3500.0, 8400.0, 24000.0, 52000.0] | 0 | 0
Siemens NH-2-200 | Siemens NH-2-200 | 200 | [4800.0, 120.0, 7.0, 0.1, 0.004] | 0 | 0 | [280.0, 650.0, 1200.0, 3000.0, 7000.0] | 0 | 0
Siemens NH-2-224 | Siemens NH-2-224 | 224 | [4800.0, 120.0, 7.0, 0.2, 0.04, 0.004] | 0 | 0 | [400.0, 750.0, 1453.0, 3025.0, 4315.0, 7600.0] | 0 | 0
Siemens NH-2-250 | Siemens NH-2-250 | 250 | [4800.0, 120.0, 7.0, 0.1, 0.004] | 0 | 0 | [450.0, 800.0, 1650.0, 4000.0, 8500.0] | 0 | 0
Siemens NH-2-315 | Siemens NH-2-315 | 315 | [4800.0, 120.0, 7.0, 0.1, 0.004] | 0 | 0 | [550.0, 920.0, 1900.0, 5000.0, 11000.0] | 0 | 0
Siemens NH-2-355 | Siemens NH-2-355 | 355 | [4800.0, 120.0, 6.0, 0.1, 0.004] | 0 | 0 | [650.0, 1116.27, 2350.0, 5840.0, 12790.0] | 0 | 0
Siemens NH-2-400 | Siemens NH-2-400 | 400 | [4800.0, 120.0, 7.0, 0.1, 0.004] | 0 | 0 | [720.0, 1350.0, 2800.0, 6500.0, 15000.0] | 0 | 0
Siemens NH-2-425 | Siemens NH-2-425 | 425 | [4800.0, 120.0, 7.0, 0.1, 0.004] | 0 | 0 | [850.0, 1500.0, 3050.0, 7500.0, 16500.0] | 0 | 0
Siemens NH-2-630 | Siemens NH-2-630 | 630 | [4800.0, 120.0, 7.0, 0.1, 0.004] | 0 | 0 | [1200.0, 2000.0, 4800.0, 12000.0, 26000.0] | 0 | 0

## dtypes
| element | column | dtype
0 | bus | name | object
1 | bus | vn_kv | float64
2 | bus | type | object
3 | bus | zone | object
4 | bus | in_service | bool
5 | load | name | object
6 | load | bus | uint32
7 | load | p_mw | float64
8 | load | q_mvar | float64
9 | load | const_z_percent | float64
10 | load | const_i_percent | float64
11 | load | sn_mva | float64
12 | load | scaling | float64
13 | load | in_service | bool
14 | load | type | object
15 | ext_grid | name | object
16 | ext_grid | bus | uint32
17 | ext_grid | vm_pu | float64
18 | ext_grid | va_degree | float64
19 | ext_grid | slack_weight | float64
20 | ext_grid | in_service | bool
21 | line | name | object
22 | line | std_type | object
23 | line | from_bus | uint32
24 | line | to_bus | uint32
25 | line | length_km | float64
26 | line | r_ohm_per_km | float64
27 | line | x_ohm_per_km | float64
28 | line | c_nf_per_km | float64
29 | line | g_us_per_km | float64
30 | line | max_i_ka | float64
31 | line | df | float64
32 | line | parallel | uint32
33 | line | type | object
34 | line | in_service | bool
35 | trafo | name | object
36 | trafo | std_type | object
37 | trafo | hv_bus | uint32
38 | trafo | lv_bus | uint32
39 | trafo | sn_mva | float64
40 | trafo | vn_hv_kv | float64
41 | trafo | vn_lv_kv | float64
42 | trafo | vk_percent | float64
43 | trafo | vkr_percent | float64
44 | trafo | pfe_kw | float64
45 | trafo | i0_percent | float64
46 | trafo | shift_degree | float64
47 | trafo | tap_side | object
48 | trafo | tap_neutral | int32
49 | trafo | tap_min | int32
50 | trafo | tap_max | int32
51 | trafo | tap_step_percent | float64
52 | trafo | tap_step_degree | float64
53 | trafo | tap_pos | int32
54 | trafo | tap_phase_shifter | bool
55 | trafo | parallel | uint32
56 | trafo | df | float64
57 | trafo | in_service | bool
58 | line_geodata | coords | object
59 | bus_geodata | x | float64
60 | bus_geodata | y | float64
61 | bus_geodata | coords | object

## parameters
| version | format_version | converged | OPF_converged | name | f_hz | sn_mva
0 | 2.14.6 | 2.14.0 | FALSE | FALSE |  | 50 | 1