## bus
| name | vn_kv | type | zone | in_service
0 | bus_LV_4304-8_0_3_node_0 | 0.4 | n |  | TRUE
1 | bus_LV_4304-8_0_3_node_1 | 0.4 | n |  | TRUE
2 | bus_LV_4304-8_0_3_node_2 | 0.4 | n |  | TRUE
3 | bus_LV_4304-8_0_3_node_3 | 0.4 | n |  | TRUE
4 | bus_LV_4304-8_0_3_node_4 | 0.4 | n |  | TRUE
5 | bus_LV_4304-8_0_3_node_40 | 0.4 | n |  | TRUE
6 | bus_LV_4304-8_0_3_node_34 | 0.4 | n |  | TRUE
7 | bus_LV_4304-8_0_3_node_39 | 0.4 | n |  | TRUE
8 | bus_LV_4304-8_0_3_node_35 | 0.4 | n |  | TRUE
9 | bus_LV_4304-8_0_3_node_5 | 0.4 | n |  | TRUE
10 | bus_LV_4304-8_0_3_node_6 | 0.4 | n |  | TRUE
11 | bus_LV_4304-8_0_3_node_7 | 0.4 | n |  | TRUE
12 | bus_LV_4304-8_0_3_node_46 | 0.4 | n |  | TRUE
13 | bus_LV_4304-8_0_3_node_8 | 0.4 | n |  | TRUE
14 | bus_LV_4304-8_0_3_node_9 | 0.4 | n |  | TRUE
15 | bus_LV_4304-8_0_3_node_48 | 0.4 | n |  | TRUE
16 | bus_LV_4304-8_0_3_node_41 | 0.4 | n |  | TRUE
17 | bus_LV_4304-8_0_3_node_10 | 0.4 | n |  | TRUE
18 | bus_LV_4304-8_0_3_node_13 | 0.4 | n |  | TRUE
19 | bus_LV_4304-8_0_3_node_14 | 0.4 | n |  | TRUE
20 | bus_LV_4304-8_0_3_node_51 | 0.4 | n |  | TRUE
21 | bus_LV_4304-8_0_3_node_78 | 0.4 | n |  | TRUE
22 | bus_LV_4304-8_0_3_node_37 | 0.4 | n |  | TRUE
23 | bus_LV_4304-8_0_3_node_75 | 0.4 | n |  | TRUE
24 | bus_LV_4304-8_0_3_node_15 | 0.4 | n |  | TRUE
25 | bus_LV_4304-8_0_3_node_71 | 0.4 | n |  | TRUE
26 | bus_LV_4304-8_0_3_node_68 | 0.4 | n |  | TRUE
27 | bus_LV_4304-8_0_3_node_11 | 0.4 | n |  | TRUE
28 | bus_LV_4304-8_0_3_node_12 | 0.4 | n |  | TRUE
29 | bus_LV_4304-8_0_3_node_16 | 0.4 | n |  | TRUE
30 | bus_LV_4304-8_0_3_node_17 | 0.4 | n |  | TRUE
31 | bus_LV_4304-8_0_3_node_18 | 0.4 | n |  | TRUE
32 | bus_LV_4304-8_0_3_node_29 | 0.4 | n |  | TRUE
33 | bus_LV_4304-8_0_3_node_38 | 0.4 | n |  | TRUE
34 | bus_LV_4304-8_0_3_node_43 | 0.4 | n |  | TRUE
35 | bus_LV_4304-8_0_3_node_73 | 0.4 | n |  | TRUE
36 | bus_LV_4304-8_0_3_node_36 | 0.4 | n |  | TRUE
37 | bus_LV_4304-8_0_3_node_76 | 0.4 | n |  | TRUE
38 | bus_LV_4304-8_0_3_node_74 | 0.4 | n |  | TRUE
39 | bus_LV_4304-8_0_3_node_72 | 0.4 | n |  | TRUE
40 | bus_LV_4304-8_0_3_node_70 | 0.4 | n |  | TRUE
41 | bus_LV_4304-8_0_3_node_66 | 0.4 | n |  | TRUE
42 | bus_LV_4304-8_0_3_node_58 | 0.4 | n |  | TRUE
43 | bus_LV_4304-8_0_3_node_65 | 0.4 | n |  | TRUE
44 | bus_LV_4304-8_0_3_node_30 | 0.4 | n |  | TRUE
45 | bus_LV_4304-8_0_3_node_27 | 0.4 | n |  | TRUE
46 | bus_LV_4304-8_0_3_node_19 | 0.4 | n |  | TRUE
47 | bus_LV_4304-8_0_3_node_20 | 0.4 | n |  | TRUE
48 | bus_LV_4304-8_0_3_node_21 | 0.4 | n |  | TRUE
49 | bus_LV_4304-8_0_3_node_23 | 0.4 | n |  | TRUE
50 | bus_LV_4304-8_0_3_node_52 | 0.4 | n |  | TRUE
51 | bus_LV_4304-8_0_3_node_45 | 0.4 | n |  | TRUE
52 | bus_LV_4304-8_0_3_node_44 | 0.4 | n |  | TRUE
53 | bus_LV_4304-8_0_3_node_24 | 0.4 | n |  | TRUE
54 | bus_LV_4304-8_0_3_node_25 | 0.4 | n |  | TRUE
55 | bus_LV_4304-8_0_3_node_26 | 0.4 | n |  | TRUE
56 | bus_LV_4304-8_0_3_node_28 | 0.4 | n |  | TRUE
57 | bus_LV_4304-8_0_3_node_31 | 0.4 | n |  | TRUE
58 | bus_LV_4304-8_0_3_node_32 | 0.4 | n |  | TRUE
59 | bus_LV_4304-8_0_3_node_42 | 0.4 | n |  | TRUE
60 | bus_LV_4304-8_0_3_node_33 | 0.4 | n |  | TRUE
61 | bus_LV_4304-8_0_3_node_49 | 0.4 | n |  | TRUE
62 | bus_LV_4304-8_0_3_node_61 | 0.4 | n |  | TRUE
63 | bus_LV_4304-8_0_3_node_50 | 0.4 | n |  | TRUE
64 | bus_LV_4304-8_0_3_node_64 | 0.4 | n |  | TRUE
65 | bus_LV_4304-8_0_3_node_60 | 0.4 | n |  | TRUE
66 | bus_LV_4304-8_0_3_node_54 | 0.4 | n |  | TRUE
67 | bus_LV_4304-8_0_3_node_55 | 0.4 | n |  | TRUE
68 | bus_LV_4304-8_0_3_node_56 | 0.4 | n |  | TRUE
69 | bus_LV_4304-8_0_3_node_62 | 0.4 | n |  | TRUE
70 | bus_LV_4304-8_0_3_node_57 | 0.4 | n |  | TRUE
71 | bus_LV_4304-8_0_3_node_63 | 0.4 | n |  | TRUE
72 | bus_LV_4304-8_0_3_node_67 | 0.4 | n |  | TRUE
73 | bus_LV_4304-8_0_3_node_59 | 0.4 | n |  | TRUE
74 | bus_LV_4304-8_0_3_node_77 | 0.4 | n |  | TRUE
75 | bus_MV_486_1_node_103 | 20 | n |  | TRUE

## load
| name | bus | p_mw | q_mvar | const_z_percent | const_i_percent | sn_mva | scaling | in_service | type
0 | LV_4304-8_0_3_load_0 | 0 | 0.0032794 | 0.00082189 | 0 | 0 |  | 1 | TRUE | wye
1 | LV_4304-8_0_3_load_1 | 1 | 0.0011399 | 0.00028568 | 0 | 0 |  | 1 | TRUE | wye
2 | LV_4304-8_0_3_load_2 | 2 | 0.0020357 | 0.0005102 | 0 | 0 |  | 1 | TRUE | wye
3 | LV_4304-8_0_3_load_3 | 3 | 0.0010622 | 0.00026622 | 0 | 0 |  | 1 | TRUE | wye
4 | LV_4304-8_0_3_load_4 | 4 | 0.00075996 | 0.00019047 | 0 | 0 |  | 1 | TRUE | wye
5 | LV_4304-8_0_3_load_40 | 5 | 0.0013714 | 0.0003437 | 0 | 0 |  | 1 | TRUE | wye
6 | LV_4304-8_0_3_load_34 | 6 | 0.0011905 | 0.00029838 | 0 | 0 |  | 1 | TRUE | wye
7 | LV_4304-8_0_3_load_39 | 7 | 0.00064761 | 0.00016231 | 0 | 0 |  | 1 | TRUE | wye
8 | LV_4304-8_0_3_load_35 | 8 | 0.0020989 | 0.00052604 | 0 | 0 |  | 1 | TRUE | wye
9 | LV_4304-8_0_3_load_5 | 9 | 0.00081641 | 0.00020461 | 0 | 0 |  | 1 | TRUE | wye
10 | LV_4304-8_0_3_load_6 | 10 | 0.0050785 | 0.0012728 | 0 | 0 |  | 1 | TRUE | wye
11 | LV_4304-8_0_3_load_46 | 12 | 0.00076941 | 0.00019283 | 0 | 0 |  | 1 | TRUE | wye
12 | LV_4304-8_0_3_load_9 | 14 | 0.00070175 | 0.00017587 | 0 | 0 |  | 1 | TRUE | wye
13 | LV_4304-8_0_3_load_41 | 16 | 0.001076 | 0.00026966 | 0 | 0 |  | 1 | TRUE | wye
14 | LV_4304-8_0_3_load_14 | 19 | 0.0027604 | 0.00069181 | 0 | 0 |  | 1 | TRUE | wye
15 | LV_4304-8_0_3_load_51 | 20 | 0.0036074 | 0.0009041 | 0 | 0 |  | 1 | TRUE | wye
16 | LV_4304-8_0_3_load_78 | 21 | 0.0036236 | 0.00090816 | 0 | 0 |  | 1 | TRUE | wye
17 | LV_4304-8_0_3_load_68 | 26 | 0.0082849 | 0.0020764 | 0 | 0 |  | 1 | TRUE | wye
18 | LV_4304-8_0_3_load_11 | 27 | 0.0010909 | 0.0002734 | 0 | 0 |  | 1 | TRUE | wye
19 | LV_4304-8_0_3_load_16 | 29 | 0.0010904 | 0.00027327 | 0 | 0 |  | 1 | TRUE | wye
20 | LV_4304-8_0_3_load_17 | 30 | 0.0011617 | 0.00029115 | 0 | 0 |  | 1 | TRUE | wye
21 | LV_4304-8_0_3_load_18 | 31 | 0.0017693 | 0.00044343 | 0 | 0 |  | 1 | TRUE | wye
22 | LV_4304-8_0_3_load_29 | 32 | 0.00080587 | 0.00020197 | 0 | 0 |  | 1 | TRUE | wye
23 | LV_4304-8_0_3_load_38 | 33 | 0.0010883 | 0.00027275 | 0 | 0 |  | 1 | TRUE | wye
24 | LV_4304-8_0_3_load_43 | 34 | 0.0011993 | 0.00030057 | 0 | 0 |  | 1 | TRUE | wye
25 | LV_4304-8_0_3_load_73 | 35 | 0.014051 | 0.0035216 | 0 | 0 |  | 1 | TRUE | wye
26 | LV_4304-8_0_3_load_76 | 37 | 0.0035238 | 0.00088315 | 0 | 0 |  | 1 | TRUE | wye
27 | LV_4304-8_0_3_load_74 | 38 | 0.0035607 | 0.00089239 | 0 | 0 |  | 1 | TRUE | wye
28 | LV_4304-8_0_3_load_72 | 39 | 0.0035754 | 0.00089607 | 0 | 0 |  | 1 | TRUE | wye
29 | LV_4304-8_0_3_load_66 | 41 | 0.0045179 | 0.0011323 | 0 | 0 |  | 1 | TRUE | wye
30 | LV_4304-8_0_3_load_65 | 43 | 0.0034022 | 0.00085267 | 0 | 0 |  | 1 | TRUE | wye
31 | LV_4304-8_0_3_load_30 | 44 | 0.00084786 | 0.00021249 | 0 | 0 |  | 1 | TRUE | wye
32 | LV_4304-8_0_3_load_27 | 45 | 0.0011192 | 0.00028049 | 0 | 0 |  | 1 | TRUE | wye
33 | LV_4304-8_0_3_load_19 | 46 | 0.0030569 | 0.00076613 | 0 | 0 |  | 1 | TRUE | wye
34 | LV_4304-8_0_3_load_20 | 47 | 0.0030565 | 0.00076602 | 0 | 0 |  | 1 | TRUE | wye
35 | LV_4304-8_0_3_load_21 | 48 | 0.0025922 | 0.00064967 | 0 | 0 |  | 1 | TRUE | wye
36 | LV_4304-8_0_3_load_52 | 50 | 0.0023313 | 0.00058427 | 0 | 0 |  | 1 | TRUE | wye
37 | LV_4304-8_0_3_load_44 | 52 | 0.00068657 | 0.00017207 | 0 | 0 |  | 1 | TRUE | wye
38 | LV_4304-8_0_3_load_24 | 53 | 0.0019355 | 0.00048509 | 0 | 0 |  | 1 | TRUE | wye
39 | LV_4304-8_0_3_load_25 | 54 | 0.0011082 | 0.00027773 | 0 | 0 |  | 1 | TRUE | wye
40 | LV_4304-8_0_3_load_26 | 55 | 0.0011245 | 0.00028182 | 0 | 0 |  | 1 | TRUE | wye
41 | LV_4304-8_0_3_load_28 | 56 | 0.0011377 | 0.00028512 | 0 | 0 |  | 1 | TRUE | wye
42 | LV_4304-8_0_3_load_31 | 57 | 0.0010662 | 0.00026721 | 0 | 0 |  | 1 | TRUE | wye
43 | LV_4304-8_0_3_load_32 | 58 | 0.00074668 | 0.00018714 | 0 | 0 |  | 1 | TRUE | wye
44 | LV_4304-8_0_3_load_42 | 59 | 0.0011948 | 0.00029944 | 0 | 0 |  | 1 | TRUE | wye
45 | LV_4304-8_0_3_load_33 | 60 | 0.00070223 | 0.000176 | 0 | 0 |  | 1 | TRUE | wye
46 | LV_4304-8_0_3_load_49 | 61 | 0.00099552 | 0.0002495 | 0 | 0 |  | 1 | TRUE | wye
47 | LV_4304-8_0_3_load_61 | 62 | 0.00046809 | 0.00011731 | 0 | 0 |  | 1 | TRUE | wye
48 | LV_4304-8_0_3_load_50 | 63 | 0.001073 | 0.00026892 | 0 | 0 |  | 1 | TRUE | wye
49 | LV_4304-8_0_3_load_64 | 64 | 0.0012174 | 0.00030511 | 0 | 0 |  | 1 | TRUE | wye
50 | LV_4304-8_0_3_load_60 | 65 | 0.001036 | 0.00025964 | 0 | 0 |  | 1 | TRUE | wye
51 | LV_4304-8_0_3_load_54 | 66 | 0.0048607 | 0.0012182 | 0 | 0 |  | 1 | TRUE | wye
52 | LV_4304-8_0_3_load_55 | 67 | 0.017606 | 0.0044125 | 0 | 0 |  | 1 | TRUE | wye
53 | LV_4304-8_0_3_load_56 | 68 | 0.030677 | 0.0076885 | 0 | 0 |  | 1 | TRUE | wye
54 | LV_4304-8_0_3_load_62 | 69 | 0.0018874 | 0.00047304 | 0 | 0 |  | 1 | TRUE | wye
55 | LV_4304-8_0_3_load_63 | 71 | 0.002246 | 0.00056291 | 0 | 0 |  | 1 | TRUE | wye
56 | LV_4304-8_0_3_load_67 | 72 | 0.0029132 | 0.00073012 | 0 | 0 |  | 1 | TRUE | wye
57 | LV_4304-8_0_3_load_59 | 73 | 0.017337 | 0.004345 | 0 | 0 |  | 1 | TRUE | wye
58 | LV_4304-8_0_3_load_77 | 74 | 0.046197 | 0.011578 | 0 | 0 |  | 1 | TRUE | wye

## ext_grid
| name | bus | vm_pu | va_degree | slack_weight | in_service
0 |  | 41 | 1 | 0 | 1 | TRUE

## line
| name | std_type | from_bus | to_bus | length_km | r_ohm_per_km | x_ohm_per_km | c_nf_per_km | g_us_per_km | max_i_ka | df | parallel | type | in_service
0 | LV_4304-8_0_3_line_0 |  | 0 | 1 | 0.013375 | 0.125 | 0.08 | 261 | 0 | 0.364 | 1 | 1 | cs | TRUE
1 | LV_4304-8_0_3_line_1 |  | 0 | 2 | 0.012735 | 0.125 | 0.08 | 261 | 0 | 0.364 | 1 | 1 | cs | TRUE
2 | LV_4304-8_0_3_line_2 |  | 1 | 3 | 0.020126 | 0.125 | 0.08 | 261 | 0 | 0.364 | 1 | 1 | cs | TRUE
3 | LV_4304-8_0_3_line_3 |  | 2 | 4 | 0.034868 | 0.125 | 0.08 | 261 | 0 | 0.364 | 1 | 1 | cs | TRUE
4 | LV_4304-8_0_3_line_4 |  | 3 | 5 | 0.016827 | 0.125 | 0.08 | 261 | 0 | 0.364 | 1 | 1 | cs | TRUE
5 | LV_4304-8_0_3_line_5 |  | 4 | 6 | 0.038095 | 0.125 | 0.08 | 261 | 0 | 0.364 | 1 | 2 | cs | TRUE
6 | LV_4304-8_0_3_line_6 |  | 5 | 7 | 0.001113 | 0.125 | 0.08 | 261 | 0 | 0.364 | 1 | 1 | cs | TRUE
7 | LV_4304-8_0_3_line_7 |  | 6 | 8 | 0.040572 | 0.125 | 0.08 | 261 | 0 | 0.364 | 1 | 2 | cs | TRUE
8 | LV_4304-8_0_3_line_8 |  | 7 | 33 | 0.020029 | 0.125 | 0.08 | 261 | 0 | 0.364 | 1 | 1 | cs | TRUE
9 | LV_4304-8_0_3_line_9 |  | 8 | 36 | 0.02055 | 0.125 | 0.08 | 261 | 0 | 0.364 | 1 | 2 | cs | TRUE
10 | LV_4304-8_0_3_line_10 |  | 9 | 10 | 0.030349 | 0.125 | 0.08 | 261 | 0 | 0.364 | 1 | 1 | cs | TRUE
11 | LV_4304-8_0_3_line_11 |  | 9 | 11 | 0.0041715 | 0.125 | 0.08 | 261 | 0 | 0.364 | 1 | 1 | cs | TRUE
12 | LV_4304-8_0_3_line_12 |  | 9 | 12 | 0.034156 | 0.125 | 0.08 | 261 | 0 | 0.364 | 1 | 1 | cs | TRUE
13 | LV_4304-8_0_3_line_13 |  | 10 | 13 | 0.0043199 | 0.125 | 0.08 | 261 | 0 | 0.364 | 1 | 1 | cs | TRUE
14 | LV_4304-8_0_3_line_14 |  | 11 | 14 | 0.013512 | 0.125 | 0.08 | 261 | 0 | 0.364 | 1 | 1 | cs | TRUE
15 | LV_4304-8_0_3_line_15 |  | 13 | 15 | 0.038981 | 0.125 | 0.08 | 261 | 0 | 0.364 | 1 | 1 | cs | TRUE
16 | LV_4304-8_0_3_line_16 |  | 14 | 16 | 0.01723 | 0.125 | 0.08 | 261 | 0 | 0.364 | 1 | 1 | cs | TRUE
17 | LV_4304-8_0_3_line_17 |  | 15 | 20 | 0.009528 | 0.125 | 0.08 | 261 | 0 | 0.364 | 1 | 1 | cs | TRUE
18 | LV_4304-8_0_3_line_18 |  | 16 | 19 | 0.017157 | 0.125 | 0.08 | 261 | 0 | 0.364 | 1 | 1 | cs | TRUE
19 | LV_4304-8_0_3_line_19 |  | 17 | 18 | 0.043933 | 0.125 | 0.08 | 261 | 0 | 0.364 | 1 | 1 | cs | TRUE
20 | LV_4304-8_0_3_line_20 |  | 17 | 19 | 0.090889 | 0.125 | 0.08 | 261 | 0 | 0.364 | 1 | 1 | cs | TRUE
21 | LV_4304-8_0_3_line_21 |  | 18 | 21 | 0.020357 | 0.125 | 0.08 | 261 | 0 | 0.364 | 1 | 1 | cs | TRUE
22 | LV_4304-8_0_3_line_22 |  | 18 | 22 | 0.043779 | 0.125 | 0.08 | 261 | 0 | 0.364 | 1 | 2 | cs | TRUE
23 | LV_4304-8_0_3_line_23 |  | 18 | 23 | 0.029716 | 0.125 | 0.08 | 261 | 0 | 0.364 | 1 | 2 | cs | TRUE
24 | LV_4304-8_0_3_line_24 |  | 22 | 35 | 0.050414 | 0.125 | 0.08 | 261 | 0 | 0.364 | 1 | 1 | cs | TRUE
25 | LV_4304-8_0_3_line_25 |  | 22 | 36 | 0.11268 | 0.125 | 0.08 | 261 | 0 | 0.364 | 1 | 2 | cs | TRUE
26 | LV_4304-8_0_3_line_26 |  | 23 | 37 | 0.020752 | 0.125 | 0.08 | 261 | 0 | 0.364 | 1 | 2 | cs | TRUE
27 | LV_4304-8_0_3_line_27 |  | 23 | 38 | 0.0026257 | 0.125 | 0.08 | 261 | 0 | 0.364 | 1 | 1 | cs | TRUE
28 | LV_4304-8_0_3_line_28 |  | 24 | 25 | 0.013705 | 0.125 | 0.08 | 261 | 0 | 0.364 | 1 | 1 | cs | TRUE
29 | LV_4304-8_0_3_line_29 |  | 24 | 26 | 0.01731 | 0.125 | 0.08 | 261 | 0 | 0.364 | 1 | 1 | cs | TRUE
30 | LV_4304-8_0_3_line_30 |  | 25 | 39 | 0.019674 | 0.125 | 0.08 | 261 | 0 | 0.364 | 1 | 1 | cs | TRUE
31 | LV_4304-8_0_3_line_31 |  | 27 | 28 | 0.014609 | 0.125 | 0.08 | 261 | 0 | 0.364 | 1 | 1 | cs | TRUE
32 | LV_4304-8_0_3_line_32 |  | 28 | 29 | 0.019966 | 0.125 | 0.08 | 261 | 0 | 0.364 | 1 | 1 | cs | TRUE
33 | LV_4304-8_0_3_line_33 |  | 28 | 30 | 0.015749 | 0.125 | 0.08 | 261 | 0 | 0.364 | 1 | 1 | cs | TRUE
34 | LV_4304-8_0_3_line_34 |  | 28 | 31 | 0.011635 | 0.125 | 0.08 | 261 | 0 | 0.364 | 1 | 1 | cs | TRUE
35 | LV_4304-8_0_3_line_35 |  | 29 | 32 | 0.010931 | 0.125 | 0.08 | 261 | 0 | 0.364 | 1 | 1 | cs | TRUE
36 | LV_4304-8_0_3_line_36 |  | 30 | 33 | 0.013956 | 0.125 | 0.08 | 261 | 0 | 0.364 | 1 | 1 | cs | TRUE
37 | LV_4304-8_0_3_line_37 |  | 31 | 34 | 0.017954 | 0.125 | 0.08 | 261 | 0 | 0.364 | 1 | 1 | cs | TRUE
38 | LV_4304-8_0_3_line_38 |  | 32 | 44 | 0.0045889 | 0.125 | 0.08 | 261 | 0 | 0.364 | 1 | 1 | cs | TRUE
39 | LV_4304-8_0_3_line_39 |  | 34 | 45 | 0.0053228 | 0.125 | 0.08 | 261 | 0 | 0.364 | 1 | 1 | cs | TRUE
40 | LV_4304-8_0_3_line_40 |  | 35 | 40 | 0.079453 | 0.125 | 0.08 | 261 | 0 | 0.364 | 1 | 1 | cs | TRUE
41 | LV_4304-8_0_3_line_41 |  | 37 | 61 | 0.16749 | 0.125 | 0.08 | 261 | 0 | 0.364 | 1 | 1 | cs | TRUE
42 | LV_4304-8_0_3_line_42 |  | 37 | 63 | 0.10379 | 0.125 | 0.08 | 261 | 0 | 0.364 | 1 | 2 | cs | TRUE
43 | LV_4304-8_0_3_line_43 |  | 39 | 40 | 0.055067 | 0.125 | 0.08 | 261 | 0 | 0.364 | 1 | 1 | cs | TRUE
44 | LV_4304-8_0_3_line_44 |  | 41 | 42 | 0.026675 | 0.125 | 0.08 | 261 | 0 | 0.364 | 1 | 1 | cs | TRUE
45 | LV_4304-8_0_3_line_45 |  | 41 | 43 | 0.0628 | 0.125 | 0.08 | 261 | 0 | 0.364 | 1 | 2 | cs | TRUE
46 | LV_4304-8_0_3_line_46 |  | 42 | 70 | 0.035218 | 0.125 | 0.08 | 261 | 0 | 0.364 | 1 | 1 | cs | TRUE
47 | LV_4304-8_0_3_line_47 |  | 43 | 64 | 0.026458 | 0.125 | 0.08 | 261 | 0 | 0.364 | 1 | 2 | cs | TRUE
48 | LV_4304-8_0_3_line_48 |  | 44 | 59 | 0.0092872 | 0.125 | 0.08 | 261 | 0 | 0.364 | 1 | 1 | cs | TRUE
49 | LV_4304-8_0_3_line_49 |  | 45 | 54 | 0.013167 | 0.125 | 0.08 | 261 | 0 | 0.364 | 1 | 1 | cs | TRUE
50 | LV_4304-8_0_3_line_50 |  | 46 | 47 | 0.051716 | 0.125 | 0.08 | 261 | 0 | 0.364 | 1 | 1 | cs | TRUE
51 | LV_4304-8_0_3_line_51 |  | 46 | 48 | 0.042611 | 0.125 | 0.08 | 261 | 0 | 0.364 | 1 | 1 | cs | TRUE
52 | LV_4304-8_0_3_line_52 |  | 48 | 49 | 0.084612 | 0.125 | 0.08 | 261 | 0 | 0.364 | 1 | 1 | cs | TRUE
53 | LV_4304-8_0_3_line_53 |  | 49 | 50 | 0.014183 | 0.125 | 0.08 | 261 | 0 | 0.364 | 1 | 1 | cs | TRUE
54 | LV_4304-8_0_3_line_54 |  | 49 | 51 | 0.23613 | 0.125 | 0.08 | 261 | 0 | 0.364 | 1 | 1 | cs | TRUE
55 | LV_4304-8_0_3_line_55 |  | 51 | 52 | 0.09885 | 0.125 | 0.08 | 261 | 0 | 0.364 | 1 | 1 | cs | TRUE
56 | LV_4304-8_0_3_line_56 |  | 52 | 60 | 0.015756 | 0.125 | 0.08 | 261 | 0 | 0.364 | 1 | 1 | cs | TRUE
57 | LV_4304-8_0_3_line_57 |  | 53 | 54 | 0.0078237 | 0.125 | 0.08 | 261 | 0 | 0.364 | 1 | 1 | cs | TRUE
58 | LV_4304-8_0_3_line_58 |  | 53 | 55 | 0.010538 | 0.125 | 0.08 | 261 | 0 | 0.364 | 1 | 1 | cs | TRUE
59 | LV_4304-8_0_3_line_59 |  | 55 | 56 | 0.012047 | 0.125 | 0.08 | 261 | 0 | 0.364 | 1 | 1 | cs | TRUE
60 | LV_4304-8_0_3_line_60 |  | 56 | 57 | 0.0076201 | 0.125 | 0.08 | 261 | 0 | 0.364 | 1 | 1 | cs | TRUE
61 | LV_4304-8_0_3_line_61 |  | 57 | 58 | 0.015844 | 0.125 | 0.08 | 261 | 0 | 0.364 | 1 | 1 | cs | TRUE
62 | LV_4304-8_0_3_line_62 |  | 58 | 60 | 0.0037437 | 0.125 | 0.08 | 261 | 0 | 0.364 | 1 | 1 | cs | TRUE
63 | LV_4304-8_0_3_line_63 |  | 61 | 62 | 0.011494 | 0.125 | 0.08 | 261 | 0 | 0.364 | 1 | 1 | cs | TRUE
64 | LV_4304-8_0_3_line_64 |  | 62 | 65 | 0.03959 | 0.125 | 0.08 | 261 | 0 | 0.364 | 1 | 1 | cs | TRUE
65 | LV_4304-8_0_3_line_65 |  | 63 | 64 | 0.028955 | 0.125 | 0.08 | 261 | 0 | 0.364 | 1 | 2 | cs | TRUE
66 | LV_4304-8_0_3_line_66 |  | 66 | 67 | 0.075731 | 0.125 | 0.08 | 261 | 0 | 0.364 | 1 | 1 | cs | TRUE
67 | LV_4304-8_0_3_line_67 |  | 66 | 68 | 0.012184 | 0.125 | 0.08 | 261 | 0 | 0.364 | 1 | 1 | cs | TRUE
68 | LV_4304-8_0_3_line_68 |  | 66 | 69 | 0.091335 | 0.125 | 0.08 | 261 | 0 | 0.364 | 1 | 1 | cs | TRUE
69 | LV_4304-8_0_3_line_69 |  | 67 | 70 | 0.28111 | 0.125 | 0.08 | 261 | 0 | 0.364 | 1 | 1 | cs | TRUE
70 | LV_4304-8_0_3_line_70 |  | 69 | 71 | 0.028194 | 0.125 | 0.08 | 261 | 0 | 0.364 | 1 | 1 | cs | TRUE
71 | LV_4304-8_0_3_line_71 |  | 70 | 73 | 0.05169 | 0.125 | 0.08 | 261 | 0 | 0.364 | 1 | 1 | cs | TRUE
72 | LV_4304-8_0_3_line_72 |  | 71 | 72 | 0.033587 | 0.125 | 0.08 | 261 | 0 | 0.364 | 1 | 1 | cs | TRUE
73 | LV_4304-8_0_3_line_73 |  | 73 | 74 | 0.13895 | 0.125 | 0.08 | 261 | 0 | 0.364 | 1 | 1 | cs | TRUE

## trafo
| name | std_type | hv_bus | lv_bus | sn_mva | vn_hv_kv | vn_lv_kv | vk_percent | vkr_percent | pfe_kw | i0_percent | shift_degree | tap_side | tap_neutral | tap_min | tap_max | tap_step_percent | tap_step_degree | tap_pos | tap_phase_shifter | parallel | df | in_service
0 | LV_4304-8_0_3_trafo_66 | 0.63 MVA 20/0.4 kV | 75 | 41 | 0.63 | 20 | 0.4 | 6 | 1.206 | 1.65 | 0.2619 | 150 | hv | 0 | -2 | 2 | 2.5 | 0 | 0 | FALSE | 1 | 1 | TRUE

## line_geodata
| x0 | y0 | x1 | y1 | x2 | y2 | x3 | y3 | x4 | y4 | x5 | y5 | x6 | y6 | x7 | y7 | x8 | y8 | x9 | y9 | x10 | y10 | x11 | y11 | x12 | y12
0 | 2661325.4997 | 1268025.2155 | 2661323.4756 | 1268038.4362
1 | 2661325.4997 | 1268025.2155 | 2661327.4271 | 1268012.6267
2 | 2661323.7642 | 1268058.481 | 2661322.9993 | 1268051.2999 | 2661322.9464 | 1268041.8922 | 2661323.4756 | 1268038.4362
3 | 2661333.0315 | 1267978.214 | 2661330.5442 | 1267992.267 | 2661327.4271 | 1268012.6267
4 | 2661323.7642 | 1268058.481 | 2661324.2063 | 1268062.632 | 2661328.1746 | 1268074.6461
5 | 2661333.0315 | 1267978.214 | 2661335.5575 | 1267963.9421 | 2661335.406 | 1267950.2636 | 2661333.6622 | 1267940.4958
6 | 2661328.1746 | 1268074.6461 | 2661328.5236 | 1268075.7029
7 | 2661333.6622 | 1267940.4958 | 2661332.198 | 1267932.2945 | 2661330.5302 | 1267922.5699 | 2661323.4426 | 1267909.2641 | 2661318.0366 | 1267904.3599
8 | 2661334.8052 | 1268094.7209 | 2661328.5236 | 1268075.7029
9 | 2661298.0262 | 1267899.6822 | 2661318.0366 | 1267904.3599
10 | 2661316.9202 | 1268223.716 | 2661322.4869 | 1268234.7884 | 2661333.1205 | 1268246.4965 | 2661334.1455 | 1268248.3744
11 | 2661315.0464 | 1268219.989 | 2661316.9202 | 1268223.716
12 | 2661316.9202 | 1268223.716 | 2661297.882 | 1268252.0737
13 | 2661336.2152 | 1268252.1662 | 2661334.1455 | 1268248.3744
14 | 2661315.0464 | 1268219.989 | 2661309.0465 | 1268207.882
15 | 2661336.2152 | 1268252.1662 | 2661317.466 | 1268286.3419
16 | 2661309.0465 | 1268207.882 | 2661301.3956 | 1268192.4437
17 | 2661317.466 | 1268286.3419 | 2661311.1825 | 1268293.5044
18 | 2661293.7772 | 1268177.0708 | 2661301.3956 | 1268192.4437
19 | 2661276.8003 | 1268052.0881 | 2661266.7114 | 1268079.2484 | 2661261.343 | 1268093.2255
20 | 2661261.343 | 1268093.2255 | 2661262.7203 | 1268109.9302 | 2661265.7933 | 1268120.6034 | 2661293.7772 | 1268177.0708
21 | 2661276.8003 | 1268052.0881 | 2661257.6179 | 1268059.0612
22 | 2661291.9562 | 1268011.0031 | 2661276.8003 | 1268052.0881
23 | 2661263.8536 | 1268025.3226 | 2661276.8003 | 1268052.0881
24 | 2661291.9562 | 1268011.0031 | 2661290.9605 | 1268003.9542 | 2661290.6965 | 1267995.3005 | 2661274.9022 | 1267964.4735
25 | 2661298.0262 | 1267899.6822 | 2661301.6632 | 1267930.7211 | 2661302.2368 | 1267946.5278 | 2661300.8595 | 1267967.5516 | 2661298.2747 | 1267990.342 | 2661291.9562 | 1268011.0031
26 | 2661245.0354 | 1268034.1899 | 2661263.8536 | 1268025.3226
27 | 2661263.8536 | 1268025.3226 | 2661266.2293 | 1268024.2042
28 | 2661180.7818 | 1267866.1869 | 2661187.462 | 1267878.1651
29 | 2661180.7818 | 1267866.1869 | 2661172.6984 | 1267850.8807
30 | 2661187.462 | 1267878.1651 | 2661196.6228 | 1267895.5761
31 | 2661350.9025 | 1268119.2295 | 2661337.4272 | 1268124.8724
32 | 2661350.9025 | 1268119.2295 | 2661356.5696 | 1268112.7389 | 2661356.538 | 1268101.3891
33 | 2661350.9025 | 1268119.2295 | 2661341.0074 | 1268106.9775
34 | 2661350.9025 | 1268119.2295 | 2661356.5483 | 1268129.2845 | 2661356.5801 | 1268129.3825
35 | 2661355.307 | 1268090.6463 | 2661356.5186 | 1268094.458 | 2661356.538 | 1268101.3891
36 | 2661334.8052 | 1268094.7209 | 2661337.3632 | 1268102.4652 | 2661341.0074 | 1268106.9775
37 | 2661356.5801 | 1268129.3825 | 2661362.1311 | 1268146.4566
38 | 2661355.307 | 1268090.6463 | 2661353.9168 | 1268086.273
39 | 2661363.7768 | 1268151.5186 | 2661362.1311 | 1268146.4566
40 | 2661237.3501 | 1267895.5725 | 2661260.7021 | 1267943.1058 | 2661264.957 | 1267945.0625 | 2661274.9022 | 1267964.4735
41 | 2661245.0354 | 1268034.1899 | 2661077.5429 | 1268034.9288
42 | 2661245.0354 | 1268034.1899 | 2661141.3984 | 1268028.5585
43 | 2661237.3501 | 1267895.5725 | 2661205.4802 | 1267912.4107 | 2661196.6228 | 1267895.5761
44 | 2661056.3441 | 1267911.7236 | 2661058.477 | 1267915.8154 | 2661066.185 | 1267929.5943 | 2661070.2271 | 1267934.3912
45 | 2661070.2271 | 1267934.3912 | 2661074.7582 | 1267939.7683 | 2661097.3463 | 1267965.2097 | 2661109.7615 | 1267983.0634
46 | 2661025.6371 | 1267894.7382 | 2661035.012 | 1267897.993 | 2661048.8701 | 1267906.6093 | 2661056.3441 | 1267911.7236
47 | 2661124.8671 | 1268004.7859 | 2661109.7615 | 1267983.0634
48 | 2661351.1033 | 1268077.4223 | 2661353.9168 | 1268086.273
49 | 2661367.8479 | 1268164.0404 | 2661363.7768 | 1268151.5186
50 | 2661376.8973 | 1267968.8507 | 2661376.8961 | 1267968.8415 | 2661372.7337 | 1267917.3023
51 | 2661382.5207 | 1268011.0893 | 2661376.8973 | 1267968.8507
52 | 2661394.1016 | 1268094.9041 | 2661387.5502 | 1268048.868 | 2661382.5207 | 1268011.0893
53 | 2661394.1016 | 1268094.9041 | 2661403.6435 | 1268090.7333 | 2661406.8994 | 1268088.8333
54 | 2661394.1016 | 1268094.9041 | 2661401.4017 | 1268134.7988 | 2661404.5426 | 1268151.9444 | 2661413.697 | 1268192.281 | 2661416.6766 | 1268209.7362 | 2661416.7317 | 1268228.3286 | 2661415.909 | 1268252.4383 | 2661418.8734 | 1268287.9959 | 2661423.1305 | 1268324.4565 | 2661420.5255 | 1268327.4428
55 | 2661420.5255 | 1268327.4428 | 2661420.4328 | 1268325.4959 | 2661400.8175 | 1268254.7165 | 2661395.8077 | 1268240.6984 | 2661391.6177 | 1268233.2261
56 | 2661384.803 | 1268219.1035 | 2661386.1054 | 1268223.3957 | 2661391.6177 | 1268233.2261
57 | 2661367.8479 | 1268164.0404 | 2661370.2668 | 1268171.4808
58 | 2661373.4052 | 1268181.54 | 2661371.5582 | 1268175.4529 | 2661370.2668 | 1268171.4808
59 | 2661376.903 | 1268193.0676 | 2661373.4052 | 1268181.54
60 | 2661376.903 | 1268193.0676 | 2661379.1155 | 1268200.3594
61 | 2661383.716 | 1268215.5211 | 2661379.1155 | 1268200.3594
62 | 2661383.716 | 1268215.5211 | 2661384.803 | 1268219.1035
63 | 2661068.3201 | 1268028.0692 | 2661077.5429 | 1268034.9288
64 | 2661035.4545 | 1268006.101 | 2661051.1564 | 1268015.3036 | 2661068.3201 | 1268028.0692
65 | 2661124.8671 | 1268004.7859 | 2661141.3984 | 1268028.5585
66 | 2660752.9041 | 1267848.6733 | 2660748.9866 | 1267863.5544 | 2660749.8414 | 1267868.9895 | 2660756.7389 | 1267875.2985 | 2660766.0857 | 1267879.8313 | 2660800.1412 | 1267888.3515
67 | 2660756.23 | 1267836.9533 | 2660753.9291 | 1267844.78 | 2660752.9041 | 1267848.6733
68 | 2660752.9041 | 1267848.6733 | 2660663.1378 | 1267865.5299
69 | 2661025.6371 | 1267894.7382 | 2661023.828 | 1267898.6447 | 2661016.7701 | 1267934.1319 | 2661012.5029 | 1267946.4749 | 2661009.7349 | 1267950.6718 | 2661002.3328 | 1267953.9089 | 2660993.1301 | 1267955.126 | 2660947.1368 | 1267942.4755 | 2660931.2547 | 1267935.9735 | 2660899.0965 | 1267921.7537 | 2660853.6928 | 1267900.0476 | 2660816.4234 | 1267892.425 | 2660800.1412 | 1267888.3515
70 | 2660635.0608 | 1267862.9681 | 2660663.1378 | 1267865.5299
71 | 2661025.6371 | 1267894.7382 | 2660999.7068 | 1267886.0419 | 2660982.9025 | 1267882.0989 | 2660976.0095 | 1267880.4829
72 | 2660601.7647 | 1267858.8318 | 2660613.0183 | 1267860.9569 | 2660635.0608 | 1267862.9681
73 | 2660840.7252 | 1267848.7867 | 2660884.0206 | 1267858.9289 | 2660956.8849 | 1267876.0037 | 2660965.1895 | 1267877.9464 | 2660976.0095 | 1267880.4829

## bus_geodata
| x | y | coords
0 | 2661325.4997 | 1268025.2155
1 | 2661323.4756 | 1268038.4362
2 | 2661327.4271 | 1268012.6267
3 | 2661323.7642 | 1268058.481
4 | 2661333.0315 | 1267978.214
5 | 2661328.1746 | 1268074.6461
6 | 2661333.6622 | 1267940.4958
7 | 2661328.5236 | 1268075.7029
8 | 2661318.0366 | 1267904.3599
9 | 2661316.9202 | 1268223.716
10 | 2661334.1455 | 1268248.3744
11 | 2661315.0464 | 1268219.989
12 | 2661297.882 | 1268252.0737
13 | 2661336.2152 | 1268252.1662
14 | 2661309.0465 | 1268207.882
15 | 2661317.466 | 1268286.3419
16 | 2661301.3956 | 1268192.4437
17 | 2661261.343 | 1268093.2255
18 | 2661276.8003 | 1268052.0881
19 | 2661293.7772 | 1268177.0708
20 | 2661311.1825 | 1268293.5044
21 | 2661257.6179 | 1268059.0612
22 | 2661291.9562 | 1268011.0031
23 | 2661263.8536 | 1268025.3226
24 | 2661180.7818 | 1267866.1869
25 | 2661187.462 | 1267878.1651
26 | 2661172.6984 | 1267850.8807
27 | 2661337.4272 | 1268124.8724
28 | 2661350.9025 | 1268119.2295
29 | 2661356.538 | 1268101.3891
30 | 2661341.0074 | 1268106.9775
31 | 2661356.5801 | 1268129.3825
32 | 2661355.307 | 1268090.6463
33 | 2661334.8052 | 1268094.7209
34 | 2661362.1311 | 1268146.4566
35 | 2661274.9022 | 1267964.4735
36 | 2661298.0262 | 1267899.6822
37 | 2661245.0354 | 1268034.1899
38 | 2661266.2293 | 1268024.2042
39 | 2661196.6228 | 1267895.5761
40 | 2661237.3501 | 1267895.5725
41 | 2661070.2271 | 1267934.3912
42 | 2661056.3441 | 1267911.7236
43 | 2661109.7615 | 1267983.0634
44 | 2661353.9168 | 1268086.273
45 | 2661363.7768 | 1268151.5186
46 | 2661376.8973 | 1267968.8507
47 | 2661372.7337 | 1267917.3023
48 | 2661382.5207 | 1268011.0893
49 | 2661394.1016 | 1268094.9041
50 | 2661406.8994 | 1268088.8333
51 | 2661420.5255 | 1268327.4428
52 | 2661391.6177 | 1268233.2261
53 | 2661370.2668 | 1268171.4808
54 | 2661367.8479 | 1268164.0405
55 | 2661373.4052 | 1268181.54
56 | 2661376.903 | 1268193.0676
57 | 2661379.1155 | 1268200.3594
58 | 2661383.716 | 1268215.5211
59 | 2661351.1033 | 1268077.4223
60 | 2661384.803 | 1268219.1035
61 | 2661077.5429 | 1268034.9288
62 | 2661068.3201 | 1268028.0692
63 | 2661141.3984 | 1268028.5585
64 | 2661124.8671 | 1268004.7859
65 | 2661035.4545 | 1268006.101
66 | 2660752.9041 | 1267848.6733
67 | 2660800.1412 | 1267888.3515
68 | 2660756.23 | 1267836.9533
69 | 2660663.1378 | 1267865.5299
70 | 2661025.6371 | 1267894.7382
71 | 2660635.0608 | 1267862.9681
72 | 2660601.7647 | 1267858.8318
73 | 2660976.0095 | 1267880.4829
74 | 2660840.7252 | 1267848.7867
75 | 2661056.3441 | 1267911.7236

## line_std_types
| c_nf_per_km | r_ohm_per_km | x_ohm_per_km | max_i_ka | type | q_mm2 | alpha | voltage_rating
NAYY 4x50 SE | 210 | 0.642 | 0.083 | 0.142 | cs | 50 | 0.00403 | LV
NAYY 4x120 SE | 264 | 0.225 | 0.08 | 0.242 | cs | 120 | 0.00403 | LV
NAYY 4x150 SE | 261 | 0.208 | 0.08 | 0.27 | cs | 150 | 0.00403 | LV
NA2XS2Y 1x95 RM/25 12/20 kV | 216 | 0.313 | 0.132 | 0.252 | cs | 95 | 0.00403 | MV
NA2XS2Y 1x185 RM/25 12/20 kV | 273 | 0.161 | 0.117 | 0.362 | cs | 185 | 0.00403 | MV
NA2XS2Y 1x240 RM/25 12/20 kV | 304 | 0.122 | 0.112 | 0.421 | cs | 240 | 0.00403 | MV
NA2XS2Y 1x95 RM/25 6/10 kV | 315 | 0.313 | 0.123 | 0.249 | cs | 95 | 0.00403 | MV
NA2XS2Y 1x185 RM/25 6/10 kV | 406 | 0.161 | 0.11 | 0.358 | cs | 185 | 0.00403 | MV
NA2XS2Y 1x240 RM/25 6/10 kV | 456 | 0.122 | 0.105 | 0.416 | cs | 240 | 0.00403 | MV
NA2XS2Y 1x150 RM/25 12/20 kV | 250 | 0.206 | 0.116 | 0.319 | cs | 150 | 0.00403 | MV
NA2XS2Y 1x120 RM/25 12/20 kV | 230 | 0.253 | 0.119 | 0.283 | cs | 120 | 0.00403 | MV
NA2XS2Y 1x70 RM/25 12/20 kV | 190 | 0.443 | 0.132 | 0.22 | cs | 70 | 0.00403 | MV
NA2XS2Y 1x150 RM/25 6/10 kV | 360 | 0.206 | 0.11 | 0.315 | cs | 150 | 0.00403 | MV
NA2XS2Y 1x120 RM/25 6/10 kV | 340 | 0.253 | 0.113 | 0.28 | cs | 120 | 0.00403 | MV
NA2XS2Y 1x70 RM/25 6/10 kV | 280 | 0.443 | 0.123 | 0.217 | cs | 70 | 0.00403 | MV
N2XS(FL)2Y 1x120 RM/35 64/110 kV | 112 | 0.153 | 0.166 | 0.366 | cs | 120 | 0.00393 | HV
N2XS(FL)2Y 1x185 RM/35 64/110 kV | 125 | 0.099 | 0.156 | 0.457 | cs | 185 | 0.00393 | HV
N2XS(FL)2Y 1x240 RM/35 64/110 kV | 135 | 0.075 | 0.149 | 0.526 | cs | 240 | 0.00393 | HV
N2XS(FL)2Y 1x300 RM/35 64/110 kV | 144 | 0.06 | 0.144 | 0.588 | cs | 300 | 0.00393 | HV
15-AL1/3-ST1A 0.4 | 11 | 1.8769 | 0.35 | 0.105 | ol | 16 | 0.00403 | LV
24-AL1/4-ST1A 0.4 | 11.25 | 1.2012 | 0.335 | 0.14 | ol | 24 | 0.00403 | LV
48-AL1/8-ST1A 0.4 | 12.2 | 0.5939 | 0.3 | 0.21 | ol | 48 | 0.00403 | LV
94-AL1/15-ST1A 0.4 | 13.2 | 0.306 | 0.29 | 0.35 | ol | 94 | 0.00403 | LV
34-AL1/6-ST1A 10.0 | 9.7 | 0.8342 | 0.36 | 0.17 | ol | 34 | 0.00403 | MV
48-AL1/8-ST1A 10.0 | 10.1 | 0.5939 | 0.35 | 0.21 | ol | 48 | 0.00403 | MV
70-AL1/11-ST1A 10.0 | 10.4 | 0.4132 | 0.339 | 0.29 | ol | 70 | 0.00403 | MV
94-AL1/15-ST1A 10.0 | 10.75 | 0.306 | 0.33 | 0.35 | ol | 94 | 0.00403 | MV
122-AL1/20-ST1A 10.0 | 11.1 | 0.2376 | 0.323 | 0.41 | ol | 122 | 0.00403 | MV
149-AL1/24-ST1A 10.0 | 11.25 | 0.194 | 0.315 | 0.47 | ol | 149 | 0.00403 | MV
34-AL1/6-ST1A 20.0 | 9.15 | 0.8342 | 0.382 | 0.17 | ol | 34 | 0.00403 | MV
48-AL1/8-ST1A 20.0 | 9.5 | 0.5939 | 0.372 | 0.21 | ol | 48 | 0.00403 | MV
70-AL1/11-ST1A 20.0 | 9.7 | 0.4132 | 0.36 | 0.29 | ol | 70 | 0.00403 | MV
94-AL1/15-ST1A 20.0 | 10 | 0.306 | 0.35 | 0.35 | ol | 94 | 0.00403 | MV
122-AL1/20-ST1A 20.0 | 10.3 | 0.2376 | 0.344 | 0.41 | ol | 122 | 0.00403 | MV
149-AL1/24-ST1A 20.0 | 10.5 | 0.194 | 0.337 | 0.47 | ol | 149 | 0.00403 | MV
184-AL1/30-ST1A 20.0 | 10.75 | 0.1571 | 0.33 | 0.535 | ol | 184 | 0.00403 | MV
243-AL1/39-ST1A 20.0 | 11 | 0.1188 | 0.32 | 0.645 | ol | 243 | 0.00403 | MV
48-AL1/8-ST1A 110.0 | 8 | 0.5939 | 0.46 | 0.21 | ol | 48 | 0.00403 | HV
70-AL1/11-ST1A 110.0 | 8.4 | 0.4132 | 0.45 | 0.29 | ol | 70 | 0.00403 | HV
94-AL1/15-ST1A 110.0 | 8.65 | 0.306 | 0.44 | 0.35 | ol | 94 | 0.00403 | HV
122-AL1/20-ST1A 110.0 | 8.5 | 0.2376 | 0.43 | 0.41 | ol | 122 | 0.00403 | HV
149-AL1/24-ST1A 110.0 | 8.75 | 0.194 | 0.41 | 0.47 | ol | 149 | 0.00403 | HV
184-AL1/30-ST1A 110.0 | 8.8 | 0.1571 | 0.4 | 0.535 | ol | 184 | 0.00403 | HV
243-AL1/39-ST1A 110.0 | 9 | 0.1188 | 0.39 | 0.645 | ol | 243 | 0.00403 | HV
305-AL1/39-ST1A 110.0 | 9.2 | 0.0949 | 0.38 | 0.74 | ol | 305 | 0.00403 | HV
490-AL1/64-ST1A 110.0 | 9.75 | 0.059 | 0.37 | 0.96 | ol | 490 | 0.00403 | HV
679-AL1/86-ST1A 110.0 | 9.95 | 0.042 | 0.36 | 1.15 | ol | 679 | 0.00403 | HV
490-AL1/64-ST1A 220.0 | 10 | 0.059 | 0.285 | 0.96 | ol | 490 | 0.00403 | HV
679-AL1/86-ST1A 220.0 | 11.7 | 0.042 | 0.275 | 1.15 | ol | 679 | 0.00403 | HV
490-AL1/64-ST1A 380.0 | 11 | 0.059 | 0.253 | 0.96 | ol | 490 | 0.00403 | HV
679-AL1/86-ST1A 380.0 | 14.6 | 0.042 | 0.25 | 1.15 | ol | 679 | 0.00403 | HV

## trafo_std_types
| i0_percent | pfe_kw | vkr_percent | sn_mva | vn_lv_kv | vn_hv_kv | vk_percent | shift_degree | vector_group | tap_side | tap_neutral | tap_min | tap_max | tap_step_degree | tap_step_percent | tap_phase_shifter
160 MVA 380/110 kV | 0.06 | 60 | 0.25 | 160 | 110 | 380 | 12.2 | 0 | Yy0 | hv | 0 | -9 | 9 | 0 | 1.5 | FALSE
100 MVA 220/110 kV | 0.06 | 55 | 0.26 | 100 | 110 | 220 | 12 | 0 | Yy0 | hv | 0 | -9 | 9 | 0 | 1.5 | FALSE
63 MVA 110/20 kV | 0.04 | 22 | 0.32 | 63 | 20 | 110 | 18 | 150 | YNd5 | hv | 0 | -9 | 9 | 0 | 1.5 | FALSE
40 MVA 110/20 kV | 0.05 | 18 | 0.34 | 40 | 20 | 110 | 16.2 | 150 | YNd5 | hv | 0 | -9 | 9 | 0 | 1.5 | FALSE
25 MVA 110/20 kV | 0.07 | 14 | 0.41 | 25 | 20 | 110 | 12 | 150 | YNd5 | hv | 0 | -9 | 9 | 0 | 1.5 | FALSE
63 MVA 110/10 kV | 0.04 | 22 | 0.32 | 63 | 10 | 110 | 18 | 150 | YNd5 | hv | 0 | -9 | 9 | 0 | 1.5 | FALSE
40 MVA 110/10 kV | 0.05 | 18 | 0.34 | 40 | 10 | 110 | 16.2 | 150 | YNd5 | hv | 0 | -9 | 9 | 0 | 1.5 | FALSE
25 MVA 110/10 kV | 0.07 | 14 | 0.41 | 25 | 10 | 110 | 12 | 150 | YNd5 | hv | 0 | -9 | 9 | 0 | 1.5 | FALSE
0.25 MVA 20/0.4 kV | 0.32 | 0.8 | 1.44 | 0.25 | 0.4 | 20 | 6 | 150 | Yzn5 | hv | 0 | -2 | 2 | 0 | 2.5 | FALSE
0.4 MVA 20/0.4 kV | 0.3375 | 1.35 | 1.425 | 0.4 | 0.4 | 20 | 6 | 150 | Dyn5 | hv | 0 | -2 | 2 | 0 | 2.5 | FALSE
0.63 MVA 20/0.4 kV | 0.2619 | 1.65 | 1.206 | 0.63 | 0.4 | 20 | 6 | 150 | Dyn5 | hv | 0 | -2 | 2 | 0 | 2.5 | FALSE
0.25 MVA 10/0.4 kV | 0.24 | 0.6 | 1.2 | 0.25 | 0.4 | 10 | 4 | 150 | Dyn5 | hv | 0 | -2 | 2 | 0 | 2.5 | FALSE
0.4 MVA 10/0.4 kV | 0.2375 | 0.95 | 1.325 | 0.4 | 0.4 | 10 | 4 | 150 | Dyn5 | hv | 0 | -2 | 2 | 0 | 2.5 | FALSE
0.63 MVA 10/0.4 kV | 0.1873 | 1.18 | 1.0794 | 0.63 | 0.4 | 10 | 4 | 150 | Dyn5 | hv | 0 | -2 | 2 | 0 | 2.5 | FALSE

## trafo3w_std_types
| sn_hv_mva | sn_mv_mva | sn_lv_mva | vn_hv_kv | vn_mv_kv | vn_lv_kv | vk_hv_percent | vk_mv_percent | vk_lv_percent | vkr_hv_percent | vkr_mv_percent | vkr_lv_percent | pfe_kw | i0_percent | shift_mv_degree | shift_lv_degree | vector_group | tap_side | tap_neutral | tap_min | tap_max | tap_step_percent
63/25/38 MVA 110/20/10 kV | 63 | 25 | 38 | 110 | 20 | 10 | 10.4 | 10.4 | 10.4 | 0.28 | 0.32 | 0.35 | 35 | 0.89 | 0 | 0 | YN0yn0yn0 | hv | 0 | -10 | 10 | 1.2
63/25/38 MVA 110/10/10 kV | 63 | 25 | 38 | 110 | 10 | 10 | 10.4 | 10.4 | 10.4 | 0.28 | 0.32 | 0.35 | 35 | 0.89 | 0 | 0 | YN0yn0yn0 | hv | 0 | -10 | 10 | 1.2

## fuse_std_types
| fuse_type | i_rated_a | t_avg | t_min | t_total | x_avg | x_min | x_total
HV 100A | HV 100A | 100 | 0 | [10.0, 3.64, 0.854, 0.281, 0.1, 0.0531, 0.022, 0.01] | [10.0, 4.267, 1.21, 0.403, 0.1, 0.058, 0.022, 0.01] | 0 | [300.0, 350.0, 450.0, 550.0, 700.0, 850.0, 1200.0, 1752.0] | [600.0, 700.0, 900.0, 1150.0, 1665.0, 2000.0, 3000.0, 4313.0]
HV 10A | HV 10A | 10 | 0 | [10.0, 1675.0, 0.344, 0.156, 0.1, 0.0417, 0.0171, 0.01] | [10.0, 1.3, 0.3, 0.155, 0.1, 0.0555, 0.023, 0.01] | 0 | [30.0, 32.0, 35.0, 37.0, 39.0, 50.0, 70.0, 88.0] | [60.0, 70.0, 80.0, 87.0, 94.0, 110.0, 150.0, 216.0]
HV 125A | HV 125A | 125 | 0 | [10.0, 1.82, 0.344, 0.1, 0.0467, 0.0269, 0.01] | [10.0, 2.478, 0.426, 0.1, 0.0427, 0.0211, 0.01] | 0 | [375.0, 500.0, 700.0, 925.0, 1200.0, 1500.0, 2341.0] | [750.0, 1000.0, 1500.0, 2200.0, 3000.0, 4000.0, 5765.0]
HV 160A | HV 160A | 160 | 0 | [10.0, 4.15, 1.03, 0.198, 0.1, 0.051, 0.0172, 0.01] | [10.0, 2.3, 0.734, 0.274, 0.1, 0.046, 0.0177, 0.01] | 0 | [480.0, 550.0, 700.0, 1000.0, 1260.0, 1600.0, 2500.0, 3227.0] | [960.0, 1300.0, 1700.0, 2200.0, 2996.0, 4000.0, 6000.0, 7946.0]
HV 16A | HV 16A | 16 | 0 | [10.0, 0.352, 0.164, 0.1, 0.0649, 0.0342, 0.01] | [10.0, 2.34, 0.722, 0.181, 0.1, 0.055, 0.0296, 0.01] | 0 | [48.0, 60.0, 65.0, 71.0, 80.0, 100.0, 162.0] | [96.0, 110.0, 125.0, 150.0, 168.0, 200.0, 250.0, 398.0]
HV 200A | HV 200A | 200 | 0 | [10.0, 4.267, 1.21, 0.403, 0.1, 0.058, 0.022, 0.01] | [10.0, 3.73, 1.654, 0.328, 0.1, 0.0531, 0.019, 0.01] | 0 | [600.0, 700.0, 900.0, 1150.0, 1665.0, 2000.0, 3000.0, 4313.0] | [1200.0, 1500.0, 1800.0, 2700.0, 3960.0, 5000.0, 7500.0, 10620.0]
HV 20A | HV 20A | 20 | 0 | [10.0, 1.3, 0.3, 0.155, 0.1, 0.0555, 0.023, 0.01] | [10.0, 1.3, 0.161, 0.1, 0.0611, 0.0399, 0.0141, 0.01] | 0 | [60.0, 70.0, 80.0, 87.0, 94.0, 110.0, 150.0, 216.0] | [120.0, 150.0, 200.0, 223.0, 260.0, 300.0, 450.0, 532.0]
HV 25A | HV 25A | 25 | 0 | [10.0, 2.512, 0.833, 0.299, 0.1, 0.0372, 0.0223, 0.01] | [10.0, 3.125, 0.597, 0.198, 0.1, 0.0378, 0.022, 0.01] | 0 | [75.0, 82.0, 90.0, 100.0, 124.0, 170.0, 200.0, 289.0] | [150.0, 170.0, 210.0, 250.0, 294.0, 400.0, 500.0, 711.0]
HV 31.5A | HV 31.5A | 31.5 | 0 | [10.0, 2.34, 0.722, 0.181, 0.1, 0.055, 0.0296, 0.01] | [10.0, 2.84, 0.368, 0.164, 0.1, 0.0621, 0.0378, 0.0195, 0.01] | 0 | [95.0, 110.0, 125.0, 150.0, 165.0, 200.0, 250.0, 390.0] | [189.0, 220.0, 300.0, 350.0, 393.0, 450.0, 530.0, 700.0, 960.0]
HV 40A | HV 40A | 40 | 0 | [10.0, 1.3, 0.161, 0.1, 0.0611, 0.0399, 0.0141, 0.01] | [10.0, 2.05, 0.369, 0.198, 0.1, 0.051, 0.0298, 0.01] | 0 | [120.0, 150.0, 200.0, 223.0, 260.0, 300.0, 450.0, 532.0] | [240.0, 300.0, 400.0, 450.0, 530.0, 650.0, 800.0, 1311.0]
HV 50A | HV 50A | 50 | 0 | [10.0, 3.215, 0.597, 0.198, 0.1, 0.0378, 0.022, 0.01] | [10.0, 3.64, 0.854, 0.281, 0.1, 0.0531, 0.022, 0.01] | 0 | [150.0, 170.0, 210.0, 250.0, 294.0, 400.0, 500.0, 711.0] | [300.0, 350.0, 450.0, 550.0, 700.0, 850.0, 1200.0, 1752.0]
HV 6.3A | HV 6.3A | 6.3 | 0 | [10.0, 1.39, 0.344, 0.168, 0.1, 0.056, 0.0263, 0.01] | [10.0, 1.711, 0.516, 0.198, 0.1, 0.0634, 0.0303, 0.01] | 0 | [19.0, 19.5, 20.4, 20.8, 22.0, 25.0, 32.0, 48.0] | [38.0, 40.0, 43.0, 48.0, 53.0, 60.0, 75.0, 118.0]
HV 63A | HV 63A | 63 | 0 | [10.0, 2.84, 0.368, 0.164, 0.1, 0.0621, 0.0378, 0.0195, 0.01] | [10.0, 1.82, 0.344, 0.1, 0.0467, 0.0269, 0.01] | 0 | [189.0, 220.0, 300.0, 350.0, 393.0, 450.0, 530.0, 700.0, 961.0] | [378.0, 500.0, 700.0, 934.0, 1200.0, 1500.0, 2366.0]
HV 80A | HV 80A | 80 | 0 | [10.0, 2.05, 0.369, 0.198, 0.1, 0.051, 0.0298, 0.01] | [10.0, 4.15, 1.03, 0.198, 0.1, 0.051, 0.0172, 0.01] | 0 | [240.0, 300.0, 400.0, 450.0, 530.0, 650.0, 800.0, 1311.0] | [480.0, 550.0, 700.0, 1000.0, 1260.0, 1600.0, 2500.0, 3227.0]
Siemens NH-1-100 | Siemens NH-1-100 | 100 | [5400.0, 2000.0, 400.0, 20.0, 1.0, 0.2, 0.012, 0.004] | 0 | 0 | [150.0, 190.0, 250.0, 430.0, 900.0, 1250.0, 2700.0, 3600.0] | 0 | 0
Siemens NH-1-125 | Siemens NH-1-125 | 125 | [4800.0, 120.0, 7.0, 0.1, 0.004] | 0 | 0 | [180.0, 400.0, 740.0, 2000.0, 4250.0] | 0 | 0
Siemens NH-1-16 | Siemens NH-1-16 | 16 | [4000.0, 400.0, 2.0, 0.1, 0.04, 0.01] | 0 | 0 | [26.0, 35.0, 75.0, 150.0, 200.0, 300.0] | 0 | 0
Siemens NH-1-160 | Siemens NH-1-160 | 160 | [4800.0, 120.0, 7.0, 0.1, 0.004] | 0 | 0 | [210.0, 500.0, 900.0, 2300.0, 5000.0] | 0 | 0
Siemens NH-1-25 | Siemens NH-1-25 | 25 | [4000.0, 1000.0, 10.0, 0.2, 0.02, 0.01] | 0 | 0 | [40.0, 50.0, 100.0, 210.0, 400.0, 500.0] | 0 | 0
Siemens NH-1-50 | Siemens NH-1-50 | 50 | [4000.0, 40.0, 4.0, 1.0, 0.02, 0.01] | 0 | 0 | [86.0, 200.0, 300.0, 400.0, 1000.0, 1280.0] | 0 | 0
Siemens NH-1-63 | Siemens NH-1-63 | 63 | [4000.0, 100.0, 10.0, 2.0, 0.04, 0.01] | 0 | 0 | [100.0, 200.0, 300.0, 400.0, 1000.0, 1500.0] | 0 | 0
Siemens NH-1-80 | Siemens NH-1-80 | 80 | [4800.0, 120.0, 7.0, 0.1, 0.01] | 0 | 0 | [150.58, 250.0, 450.0, 1150.0, 2470.0] | 0 | 0
Siemens NH-2-1000 | Siemens NH-2-1000 | 1000 | [4800.0, 120.0, 7.0, 0.1, 0.004] | 0 | 0 | [1900.0, 3500.0, 8400.0, 24000.0, 52000.0] | 0 | 0
Siemens NH-2-200 | Siemens NH-2-200 | 200 | [4800.0, 120.0, 7.0, 0.1, 0.004] | 0 | 0 | [280.0, 650.0, 1200.0, 3000.0, 7000.0] | 0 | 0
Siemens NH-2-224 | Siemens NH-2-224 | 224 | [4800.0, 120.0, 7.0, 0.2, 0.04, 0.004] | 0 | 0 | [400.0, 750.0, 1453.0, 3025.0, 4315.0, 7600.0] | 0 | 0
Siemens NH-2-250 | Siemens NH-2-250 | 250 | [4800.0, 120.0, 7.0, 0.1, 0.004] | 0 | 0 | [450.0, 800.0, 1650.0, 4000.0, 8500.0] | 0 | 0
Siemens NH-2-315 | Siemens NH-2-315 | 315 | [4800.0, 120.0, 7.0, 0.1, 0.004] | 0 | 0 | [550.0, 920.0, 1900.0, 5000.0, 11000.0] | 0 | 0
Siemens NH-2-355 | Siemens NH-2-355 | 355 | [4800.0, 120.0, 6.0, 0.1, 0.004] | 0 | 0 | [650.0, 1116.27, 2350.0, 5840.0, 12790.0] | 0 | 0
Siemens NH-2-400 | Siemens NH-2-400 | 400 | [4800.0, 120.0, 7.0, 0.1, 0.004] | 0 | 0 | [720.0, 1350.0, 2800.0, 6500.0, 15000.0] | 0 | 0
Siemens NH-2-425 | Siemens NH-2-425 | 425 | [4800.0, 120.0, 7.0, 0.1, 0.004] | 0 | 0 | [850.0, 1500.0, 3050.0, 7500.0, 16500.0] | 0 | 0
Siemens NH-2-630 | Siemens NH-2-630 | 630 | [4800.0, 120.0, 7.0, 0.1, 0.004] | 0 | 0 | [1200.0, 2000.0, 4800.0, 12000.0, 26000.0] | 0 | 0

## dtypes
| element | column | dtype
0 | bus | name | object
1 | bus | vn_kv | float64
2 | bus | type | object
3 | bus | zone | object
4 | bus | in_service | bool
5 | load | name | object
6 | load | bus | uint32
7 | load | p_mw | float64
8 | load | q_mvar | float64
9 | load | const_z_percent | float64
10 | load | const_i_percent | float64
11 | load | sn_mva | float64
12 | load | scaling | float64
13 | load | in_service | bool
14 | load | type | object
15 | ext_grid | name | object
16 | ext_grid | bus | uint32
17 | ext_grid | vm_pu | float64
18 | ext_grid | va_degree | float64
19 | ext_grid | slack_weight | float64
20 | ext_grid | in_service | bool
21 | line | name | object
22 | line | std_type | object
23 | line | from_bus | uint32
24 | line | to_bus | uint32
25 | line | length_km | float64
26 | line | r_ohm_per_km | float64
27 | line | x_ohm_per_km | float64
28 | line | c_nf_per_km | float64
29 | line | g_us_per_km | float64
30 | line | max_i_ka | float64
31 | line | df | float64
32 | line | parallel | uint32
33 | line | type | object
34 | line | in_service | bool
35 | trafo | name | object
36 | trafo | std_type | object
37 | trafo | hv_bus | uint32
38 | trafo | lv_bus | uint32
39 | trafo | sn_mva | float64
40 | trafo | vn_hv_kv | float64
41 | trafo | vn_lv_kv | float64
42 | trafo | vk_percent | float64
43 | trafo | vkr_percent | float64
44 | trafo | pfe_kw | float64
45 | trafo | i0_percent | float64
46 | trafo | shift_degree | float64
47 | trafo | tap_side | object
48 | trafo | tap_neutral | int32
49 | trafo | tap_min | int32
50 | trafo | tap_max | int32
51 | trafo | tap_step_percent | float64
52 | trafo | tap_step_degree | float64
53 | trafo | tap_pos | int32
54 | trafo | tap_phase_shifter | bool
55 | trafo | parallel | uint32
56 | trafo | df | float64
57 | trafo | in_service | bool
58 | line_geodata | coords | object
59 | bus_geodata | x | float64
60 | bus_geodata | y | float64
61 | bus_geodata | coords | object

## parameters
| version | format_version | converged | OPF_converged | name | f_hz | sn_mva
0 | 2.14.6 | 2.14.0 | FALSE | FALSE |  | 50 | 1